## R911R912_TAG清單
Name | Name | Description | engunits
ARO2-DCS-FI91304 | 無 | RV2 rotary valve outlet seal oil flow rate | M3/H | RV2旋轉閥密出口密封油流量
ARO2-DCS-FI91401 | ARO1-DCS-FIC_91103_2 | R912 adsorbent chamber no.2 outlet pumparount flow rate to adsorbent chamber no.1(orifice) | M3/H | R912二號吸附室pumparound(泵送循環)到一號吸附室流量(流孔板流量計)
ARO2-DCS-FI914A2 | ARO1-DCS-FIC_91103_1 | R912 adsorbent chamber no.2 outlet pumparount flow rate to adsorbent chamber no.1(turbine) | FM3/H | R912二號吸附室pumparound(泵送循環)到一號吸附室流量(渦輪式流量計)
ARO2-DCS-FI914A3 | ARO1-DCS-FI_91203 | R911 adsorbent chamber no.1 outlet pusharount flow rate to adsorbent chamber no.2 | FM3/H | R911一號吸附室pusharound(推送循環)到二號吸附室流量
ARO2-DCS-FI914B2 | 無 | R912 adsorbent chamber no.2 outlet pumparount flow rate to adsorbent chamber no.1 | FM3/H | R912二號吸附室pumparound(泵送循環)到一號吸附室流量
ARO2-DCS-FI914B3 | 無 | R911 adsorbent chamber no.1 outlet pusharount flow rate to adsorbent chamber no.2 | FM3/H | R911一號吸附室pusharound(推送循環)到二號吸附室流量
ARO2-DCS-FI91501 | ARO1-DCS-FIC_98102_1 | line flush to RV.1(turbine) | FM3/H | RV1管線沖洗油(渦輪式流量計)
ARO2-DCS-FI91502 | ARO1-DCS-FIC_98102_1.RESULT | line flush to RV.1(orifice) | FM3/H | RV1管線沖洗油(流孔板流量計)
ARO2-DCS-FI91503 | 無 | line flush to RV.2(turbine) | FM3/H | RV2管線沖洗油(渦輪式流量計)
ARO2-DCS-FI91504 | 無 | line flush to RV.2(orifice) | FM3/H | RV2管線沖洗油(流孔板流量計)
ARO2-DCS-FI91601 | ARO1-DCS-FIC_98302_1 | feed flow rate to RV(turbine) | FM3/H | RV進料油量(渦輪式流量計)
ARO2-DCS-FI91602 | ARO1-DCS-FIC_98302_1.RESULT | feed flow rate to RV(orifice) | FM3/H | RV進料油量(流孔板流量計)
ARO2-DCS-FI91701 | ARO1-DCS-FIC_98401_1 | desorbent flow rate to RV(turbine) | FM3/H | RV脫附劑流量(渦輪式流量計)
ARO2-DCS-FI91702 | ARO1-DCS-FIC_98401_1.RESULT | desorbent flow rate to RV(orifice) | M3/H | RV脫附劑流量(流孔板流量計)
ARO2-DCS-FI91704 | ARO1-DCS-FIC_98403_1 | secondary flush to RV(turbine) | FM3/H | RV二次沖洗油流量(渦輪式流量計)
ARO2-DCS-FI91705 | ARO1-DCS-FIC_98403_1.RESULT | secondary flush to RV(orifice) | FM3/H | RV二次沖洗油流量(流孔板流量計)
ARO2-DCS-FI93201 | ARO1-DCS-FI_91701 | RV rotary valve outlet flow rate to C920 raffinate column | FM3/H | 旋轉閥(RV)出口至C920萃餘塔流量
ARO2-DCS-FI94701 | ARO1-DCS-FIC_92001_1 | RV rotary valve outlet flow rate to C940 extract column(turbine) | M3/H | 旋轉閥(RV)出口至C940萃取塔流量(渦輪式流量計)
ARO2-DCS-FI94702 | ARO1-DCS-FIC_92001_1.RESULT | RV rotary valve outlet flow rate to C940 extract column(orifice) | M3/H | 旋轉閥(RV)出口至C940萃取塔流量(流孔板流量計)
ARO2-DCS-FIC91101 | ARO1-DCS-FIC_91101_2 | R911 adsorbent chamber no.1 top head flush in flow controller | FM3/H | R911一號吸附室頂部一次沖洗油進 流量控制
ARO2-DCS-FIC91102 | ARO1-DCS-FIC_91102_2 | R911 adsorbent chamber no.1 bottom head flush in flow controller | FM3/H | R911一號吸附室底部一次沖洗油進 流量控制
ARO2-DCS-FIC91103 | ARO1-DCS-FIC_91105_2 | R911 adsorbent chamber no.1 top head flush out flow controller | FM3/H | R911一號吸附室頂部一次沖洗油出 流量控制
ARO2-DCS-FIC91104 | ARO1-DCS-FIC_91106_2 | R911 adsorbent chamber no.1 bottom head flush out flow controller | FM3/H | R911一號吸附室底部一次沖洗油出 流量控制
ARO2-DCS-FIC91201 | ARO1-DCS-FIC_91201_2 | R912 adsorbent chamber no.2 top head flush in flow controller | FM3/H | R912一號吸附室頂部一次沖洗油進 流量控制
ARO2-DCS-FIC91202 | ARO1-DCS-FIC_91202_2 | R912 adsorbent chamber no.2 bottom head flush in flow controller | FM3/H | R912一號吸附室底部一次沖洗油進 流量控制
ARO2-DCS-FIC91203 | ARO1-DCS-FIC_91204_2 | R912 adsorbent chamber no.2 top head flush out flow controller | FM3/H | R912一號吸附室頂部一次沖洗油進 流量控制
ARO2-DCS-FIC91204 | ARO1-DCS-FIC_91205_2 | R912 adsorbent chamber no.2 bottom head flush out flow controller | FM3/H | R912一號吸附室底部一次沖洗油進 流量控制
ARO2-DCS-FIC91301 | ARO1-DCS-FIC_98103_2 | dome seal to RV1 rotaey valve flow controller | M3/H | 到 RV1旋轉閥 圓頂密封油流量控制
ARO2-DCS-FIC91302 | ARO1-DCS-FI_98104 | dome seal from RV1 rotaey valve flow controller | M3/H | 從 RV1旋轉閥 圓頂密封油流量控制
ARO2-DCS-FIC91303 | 無 | dome seal to RV2 rotaey valve flow controller | M3/H | 到 RV2旋轉閥 圓頂密封油流量控制
ARO2-DCS-PI91301 | 無 | R911 adsorbent chamber no.1 dome sealant relief valve pressure | KG/CM2 | R911吸附室圓頂密封卸壓閥
ARO2-DCS-PI91303 | 無 | R912 adsorbent chamber no.2 dome sealant relief valve pressure | KG/CM2 | R912吸附室圓頂密封卸壓閥
ARO2-DCS-PI913A1 | 無 | P913A Pressure of hydraulic system | KG/CM2 | 液壓系統_P913A泵浦出口壓力
ARO2-DCS-PI913B1 | 無 | P913B Pressure of hydraulic system | KG/CM2 | 液壓系統_P913B泵浦出口壓力
ARO2-DCS-PI91605 | ARO1-DCS-PDI98301A(無壓力錶點，壓差代替) | S916A feed filter A pressure | KG/CM2 | 進料過濾器S916A壓力
ARO2-DCS-PI91606 | ARO1-DCS-PDI98301(無壓力錶點，壓差代替) | S916B feed filter B pressure | KG/CM2 | 進料過濾器S916B壓力
ARO2-DCS-PI91705 | ARO1-DCS-PDI98401A(無壓力錶點，壓差代替) | S917A desorbent filter A pressure | KG/CM2 | 脫附劑過濾器S917A壓力
ARO2-DCS-PI91706 | ARO1-DCS-PDI98401(無壓力錶點，壓差代替) | S917B desorbent filter B pressure | KG/CM2 | 脫附劑過濾器S917B壓力
ARO2-DCS-PIC91102 | ARO1-DCS-PIC_91103_2 | R911 adsorbent chamber no.1 pressure controller | KG/CM2 | R911吸附室壓力控制
ARO2-DCS-PIC91202 | ARO1-DCS-PIC_91203_2 | R912 adsorbent chamber no.2 pressure controller | KG/CM2 | R912吸附室壓力控制
ARO2-DCS-PIC91302 | ARO1-DCS-PIC_98104 | R911 adsorbent chamber no.1 dome sealant pressure controller | KG/CM2 | R911吸附室圓頂密封壓力控制
ARO2-DCS-PIC91304 | 無 | R912 adsorbent chamber no.2 dome sealant pressure controller | KG/CM2 | R912吸附室圓頂密封壓力控制
#900 LOADING.Value | #900 LOADING.Value | adsorbent chamber loading
ARO2-DCS-R911_2_A_FA | ARO1-DCS-AC_A_FA | A/Fa |  | R911_2 A/Fa
ARO2-DCS-R911_2_HF | ARO1-DCS-AC_HF | HF | % | R911_2 HF
ARO2-DCS-R911_2_L2_A | ARO1-DCS-AC_L2_A | L2/A |  | R911_2 L2/A
ARO2-DCS-R911_2_L3_A | ARO1-DCS-AC_L3_A | L3/A |  | R911_2 L3/A
ARO2-DCS-R911_2_L4_A | ARO1-DCS-AC_L4_A | L4/A |  | R911_2 L4/A
ARO2-DCS-R911_2_XF | ARO1-DCS-AC_XF | XF | % | R911_2 XF
ARO2-DCS-RV_CYC_T | ARO1-DCS-AC_CTIME | cycle time | MIN | 旋轉閥 循環週期時間
ARO2-DCS-RV_STEP_T | ARO1-DCS-AC_STIME | Step Time | SEC | 旋轉閥 步驟時間
ARO2-DCS-RV1_BED_P | 無 | Bed no. of Feed | num. | RV1進料 第幾層數
ARO2-DCS-RV1_ZONE_P | 無 | RV1 ZONE I Position Bed no |  | RV1 區域I 位置 層數
ARO2-DCS-RV2_BED_P | 無 | Bed no. of Feed | num. | RV1進料 第幾層數
ARO2-DCS-RV2_ZONE_P | 無 | RV2 ZONE I Position Bed no |  | RV2 區域I 位置 層數
ARO2-DCS-TI91101 | ARO1-DCS-TI91101 | R911 adsorbent chamber no.1 bed 1 temp. | DEGC | R911吸附室第一層溫度
ARO2-DCS-TI91102 | ARO1-DCS-TI91102 | R911 adsorbent chamber no.1 bed 6 temp. | DEGC | R911吸附室第六層溫度
ARO2-DCS-TI91103 | ARO1-DCS-TI91103 | R911 adsorbent chamber no.1 bed 12 temp. | DEGC | R911吸附室第十二層溫度
ARO2-DCS-TI91201 | ARO1-DCS-TI91201 | R912 adsorbent chamber no.2 bed 13 temp. | DEGC | R912吸附室第十三層溫度
ARO2-DCS-TI91202 | ARO1-DCS-TI91202 | R912 adsorbent chamber no.2 bed 18 temp. | DEGC | R912吸附室第十八層溫度
ARO2-DCS-TI91203 | ARO1-DCS-TI91203 | R912 adsorbent chamber no.2 bed 24 temp. | DEGC | R911吸附室第二十四層溫度
ARO2-DCS-TI91401 | 無 | R912 adsorbent chamber no.2 pusharound flow temp. | DEGC | 吸附室R912pusharound(推送循環)流體溫度
ARO2-DCS-TI91501 | ARO1-DCS-TI98101 | line flush to rotary valve 1 flow temp. | DEGC | 旋轉閥1號管線沖洗油流體溫度
ARO2-DCS-TI91502 | 無 | line flush to rotary valve 2 flow temp. | DEGC | 旋轉閥2號管線沖洗油流體溫度
ARO2-DCS-TI91602 | ARO1-DCS-TI98301 | feed temp. to rotary valve | DEGC | 旋轉閥進料溫度
ARO2-DCS-TI91701 | ARO1-DCS-TI98401 | desorbent temp. to rotary valve flow | DEGC | 旋轉閥脫附劑溫度
ARO2-DCS-PDI91101 | ARO1-DCS-PDI_91102 | R911 adsorbent chamber no.1 differential pressure | KG/CM2 | R911 吸附室壓差
ARO2-DCS-PDI91201 | ARO1-DCS-PDI_91202 | R912 adsorbent chamber no.2 differential pressure | KG/CM2 | R912 吸附室壓差
ARO2-LIMS-S708@Br.Index | ARO1-LIMS-S704-BR_INDEX | ParexFeed_BromineIndex | mg/100g | 進料溴指數
ARO2-LIMS-S708@A9 | ARO1-LIMS-s704-744-C9 | ParexFeed_A9 | wt.% | 進料A9含量
ARO2-LIMS-S708@A10+ | ARO1-LIMS-s704-744-C10+ | ParexFeed_A10 | wt.% | 進料A10含量
ARO2-LIMS-S708@H2O | ARO1-LIMS-S704-WATER | ParexFeed_Water | wt.ppm | 進料含水量
ARO2-LIMS-S708@Sulfur | ARO1-LIMS-S704-TS | ParexFeed_Sulfur | wt.ppm | 進料硫含量
新增補充錶點
ARO2-LIMS-S708@PX | ARO1-LIMS-s704-744-p-Xylene | ParexFeed_PX | wt.% | 進料PX含量
ARO2-LIMS-S907@PX | ARO1-LIMS-s917-744-p-Xylene | Extract from Rotary Valve | wt.% | 萃取油PX含量
ARO2-LIMS-S905@PX | ARO1-LIMS-s916-744-p-Xylene | Raffinate from Rotary Valve | wt.% | 萃餘油PX含量
ARO2-LIMS-s922@EB | ARO1-LIMS-s912-744-Ethylbz | Para-Xylene product EB | wt.ppm | PX產品EB含量
ARO2-LIMS-s922@PX | ARO1-LIMS-s912-744-p-Xylene | Para-Xylene product PX | wt.% | PX產品PX含量
ARO2-LIMS-s922@MX | ARO1-LIMS-s912-744-m-Xylene | Para-Xylene product MX | wt.ppm | PX產品MX含量
ARO2-LIMS-s922@OX | ARO1-LIMS-s912-744-o-Xylene | Para-Xylene product OX | wt.ppm | PX產品POX含量
ARO2-DCS-PX@Recovery | ARO1-DCS-PX 回收率 | Para-Xylene Recovery | % | PX回收率
ARO2-LIMS-s919@A9 | ARO1-LIMS-s909-744-C9 | Recycle Desorbent A9 | wt.ppm | 脫附劑A9含量
ARO2-LIMS-s919@A10+ | ARO1-LIMS-s909-744-C10+ | Recycle Desorbent A10+ | wt.ppm | 脫附劑A10+含量
ARO2-LIMS-s919@Br.Index | ARO1-LIMS-S909-BR_INDEX | Recycle Desorbent Bromine Index | mg/100g | 脫附劑溴指數
新增補充錶點
ARO2-LIMS-S905@Water | ARO1-LIMS-S916-WATER | Raffinate Water from Rotary Valve | wt.ppm | 旋轉閥(RV)萃餘油水份含量
ARO2-LIMS-S907@Water | ARO1-LIMS-S917-WATER | Extrat Water from Rotary Valve | wt.ppm | 旋轉閥(RV)萃取油水份含量

## 操作資料1
| ARO1-DCS-PIC_98104 | ARO1-DCS-PDI_91102 | ARO1-DCS-PDI_91202 |  |  | ARO1-DCS-AC_A_FA | ARO1-DCS-AC_L2_A | ARO1-DCS-AC_L3_A | ARO1-DCS-AC_L4_A | ARO1-DCS-AC_CTIME | ARO1-DCS-PX 回收率 | ARO1-LIMS-s912-744-p-Xylene |  | ARO1-LIMS-s912-744-Ethylbz | ARO1-LIMS-s912-744-m-Xylene | ARO1-LIMS-s912-744-o-Xylene
Date: | Dome pressure: R.V. A, kg/cm2: | Chamber 1 Pressure Drop, kg/cm2: | Chamber 2 Pressure Drop, kg/cm2: | Water Injection Rate (by Lab), wppm: | Water Injection Rate (by analyzer), wppm: | A/Fa: | L2/A: | L3/A: | L4/A: | Cycle Time,Min: | Theoretical Recovery: | Para-Xylenes, Wt % | Non-Aromatics,Wt%: | Ethylbenzene, Wt% | Meta-Xylenes,Wt%: | Ortho-Xylene,Wt%: | Toluene, Wt% | Bromine Index:
[6 empty] | A/Fa: | L2/A: | L3/A: | L4/A:
1999-02-01 | 11.6016 |  |  | 114.1871 |  | 0.74 | 0.65 | 1.6 | -0.3 | 38 | 97.7314 | 99.7 | 0.06 | 0.01997 | 0.17474 | 0.01 | 0.03994
1999-02-02 | 11.6021 |  |  | 145.2867 |  | 0.74 | 0.65 | 1.6 | -0.3 | 38 | 98.511 | 99.7651 | 0.04 | 0.014996 | 0.14496 | 0.024994 | 0
1999-02-03 | 11.5 |  |  | 108.2143 |  | 0.73333 | 0.65 | 1.6 | -0.3 | 38 | 98.5182 | 99.6371 | 0.04 | 0.02497 | 0.10321 | 0.059928 | 0.069916
1999-02-04 | 11.5941 |  |  | 103.8182 |  | 0.71333 | 0.65667 | 1.6 | -0.3 | 38 | 98.309 | 98.8142 | 0.17 | 0.01991 | 0.064706 | 0.19412 | 0.31806
1999-02-05 | 11.5619 |  |  | 100.1134 |  | 0.7 | 0.67 | 1.6 | -0.3 | 38 | 94.1014 | 99.83 | 0.03 | 0.013334 | 0.09667 | 0.01 | 0.01
1999-02-13 | 11.6038 |  |  | 83.95 |  | 0.7 | 0.67 | 1.6 | -0.3 | 44.2 | 94.9829 | 99.9396 | 0 | 0.0020001 | 0 | 0.053002 | 0
1999-02-14 | 11.5967 |  |  | 87 |  | 0.73 | 0.67 | 1.6 | -0.3 | 43.5 | 99.4203 | 99.9327 | 0 | 0.0036669 | 0.026668 | 0.0066671 | 0
1999-02-15 | 11.5922 |  |  | 175.856 |  | 0.7533 | 0.67 | 1.6 | -0.3 | 47.2 | 98.9827 | 99.9027 | 0.01 | 0.018106 | 0.022874 | 0.0094031 | 0.033344
1999-02-16 | 11.5992 |  |  | 145.901 |  | 0.74 | 0.67 | 1.6 | -0.3 | 44.9 | 98.7308 | 99.786 | 0.05 | 0.014331 | 0.014331 | 0.0099983 | 0.053657
1999-02-17 | 11.6016 |  |  | 123.3695 |  | 0.74 | 0.67 | 1.6 | -0.3 | 45.4 | 98.7094 | 99.9772 | 0 | 0 | 0.0036335 | 0.019134 | 0
1999-02-18 | 11.6334 |  |  | 169.8108 |  | 0.74 | 0.67 | 1.6 | -0.3 | 45.7 | 98.9579 | 99.985 | 0.0013334 | 0 | 0.0016668 | 0.010334 | 0
1999-02-19 | 11.6426 |  |  | 147.4968 |  | 0.7 | 0.69 | 1.6 | -0.3 | 42 | 99.1036 | 99.9 | 0.0066667 | 0.0066667 | 0.066667 | 0.02 | 0
1999-02-20 | 11.7 |  |  | 137.1144 |  | 0.7 | 0.69 | 1.6 | -0.3 | 42 | 98.7274 | 99.995 | 0 | 0 | 0.0050008 | 0 | 0
1999-02-21 | 11.6706 |  |  | 122.5921 |  | 0.7 | 0.69 | 1.6 | -0.3 | 38 | 99.0383 | 99.9433 | 0.0033332 | 0.019999 | 0.023333 | 0.0099997 | 0
1999-02-22 | 11.6231 | 1.6558 | 1.7102 | 121.9301 |  | 0.7 | 0.67 | 1.6 | -0.3 | 38 | 98.5271 | 99.9367 | 0.010001 | 0.010001 | 0.033338 | 0.010001 | 0
1999-02-23 | 11.5993 | 1.6647 | 1.7037 | 114.6147 |  | 0.7 | 0.67 | 1.6 | -0.3 | 41.65 | 98.8258 | 99.9859 | 0.0076004 | 0 | 0.0020001 | 0.0045003 | 0
1999-02-24 | 11.6075 | 1.5228 | 1.5579 | 163.8204 |  | 0.74 | 0.67 | 1.6 | -0.3 | 42.9 | 99.3302 | 99.9733 | 0.005 | 0.0043333 | 0.0093333 | 0.0063333 | 0.0016667
1999-02-25 | 11.5981 | 1.5354 | 1.5751 | 189.8154 |  | 0.72 | 0.67 | 1.6 | -0.3 | 42.9 | 99.088 | 99.9055 | 0.0093335 | 0.0137 | 0.047334 | 0.019167 | 0.0049668
1999-02-26 | 11.602 | 1.5215 | 1.5604 | 158.9364 |  | 0.72 | 0.69 | 1.6 | -0.3 | 42.9 | 99.3688 | 99.9787 | 0.0013343 | 0.0026686 | 0.013343 | 0.0036693 | 0.00033357
1999-02-27 | 11.5962 | 1.5025 | 1.541 | 151.691 |  | 0.72 | 0.69 | 1.6 | -0.3 | 43.6 | 98.992 | 99.7835 | 0.0089934 | 0.027979 | 0.081607 | 0.097928 | 0
1999-02-28 | 11.5931 | 1.5051 | 1.5443 | 91.735 |  | 0.72 | 0.69 | 1.6 | -0.3 | 43.6 | 98.9643 | 99.9721 | 0.0075337 | 0.0022001 | 0.012001 | 0.0061337 | 0
1999-03-01 | 11.5988 | 1.4993 | 1.5344 | 91.7014 |  | 0.72 | 0.69 | 1.6 | -0.3 | 43.6 | 98.8726 | 99.959 | 0.001 | 0.0095004 | 0.019001 | 0.0065003 | 0.0050002
1999-03-02 | 11.6005 | 1.4997 | 1.5322 | 91.6756 |  | 0.72 | 0.69 | 1.6 | -0.3 | 43.6 | 98.8634 | 99.9797 | 0 | 0.0056668 | 0.011334 | 0.0033334 | 0
1999-03-03 | 11.6063 | 1.5086 | 1.527 | 91.6975 |  | 0.72 | 0.69 | 1.6 | -0.3 | 43.6 | 98.9685 | 99.9647 | 0 | 0.0012667 | 0.0040669 | 0.030001 | 0
1999-03-04 | 11.6026 | 1.4723 | 1.5082 | 94.8408 |  | 0.745 | 0.69 | 1.6 | -0.3 | 44.3 | 99.1783 | 99.876 | 0.083347 | 0.012002 | 0.0080013 | 0.012335 | 0.0046674
1999-03-05 | 11.5976 | 1.4726 | 1.5106 | #N/A | 130 | 0.74 | 0.69 | 1.6 | -0.3 | 43.9 | 99.0786 | 99.8076 | 0.019004 | 0.043342 | 0.080017 | 0.036008 | 0.00066681
1999-03-06 | 11.5862 | 1.5223 | 1.5624 | 234 | 128 | 0.72 | 0.69 | 1.6 | -0.3 | 43.6 | 99.3606 | 99.896 | 0.0010334 | 0.030167 | 0.032601 | 0.010534 | 0
1999-03-07 | 11.5992 | 1.5897 | 1.6258 | 219 | 134 | 0.7 | 0.69 | 1.6 | -0.3 | 41.5 | 98.8319 | 99.9471 | 0.0029991 | 0.0028991 | 0.013529 | 0.032424 | 0
1999-03-08 | 11.5994 | 1.6555 | 1.6951 | 182.6138 | 129.4666 | 0.7 | 0.69 | 1.6 | -0.3 | 40.2 | 98.9734 | 99.9633 | 0.0075333 | 0.0082333 | 0.0146 | 0.0046333 | 0.0013333
1999-03-09 | 11.5947 | 1.6482 | 1.6896 | 218.4201 | 136.3426 | 0.7 | 0.69 | 1.6 | -0.3 | 40.2 | 98.8109 | 99.894 | 0.020333 | 0.0046667 | 0.030667 | 0.047 | 0
1999-03-10 | 11.5889 | 1.6509 | 1.6927 | 253.3585 | 133.5955 | 0.7 | 0.69 | 1.6 | -0.3 | 40.2 | 98.8608 | 99.8928 | 0.057502 | 0.0013334 | 0.031101 | 0.0079669 | 0.0052668
1999-03-11 | 11.6024 | 1.7071 | 1.7461 | 174.6183 | 127.0766 | 0.69 | 0.69 | 1.6 | -0.3 | 39.2 | 98.7928 | 99.821 | 0.0060001 | 0.03 | 0.048 | 0.017 | 0.078001
1999-03-12 | 11.6015 | 1.9115 | 1.9558 | 207.0826 | 121.4978 | 0.67 | 0.69 | 1.6 | -0.3 | 35.7 | 98.6485 | 99.92 | 0.008 | 0.004 | 0.036 | 0.032 | 0
1999-03-13 | 11.596 | 1.9173 | 1.9629 | 210.5482 | 123.2058 | 0.67 | 0.69 | 1.6 | -0.3 | 35.7 | 98.1585 | 99.965 | 0.0030003 | 0.0070006 | 0.015001 | 0.0080007 | 0
1999-03-14 | 11.5909 | 1.9087 | 1.9543 | 206.388 | 122.7656 | 0.67 | 0.69 | 1.6 | -0.3 | 35.7 | 97.9591 | 99.9283 | 0.006667 | 0.0050003 | 0.0020001 | 0.015001 | 0.0030002
1999-03-15 | 11.5975 | 1.7927 | 1.8343 | 211.1246 | 127.9519 | 0.67 | 0.69 | 1.6 | -0.3 | 39.2 | 97.5283 | 99.981 | 0.0026668 | 0 | 0.01 | 0.0063336 | 0
1999-03-16 | 11.6026 | 1.6739 | 1.7159 | 214.4313 | 135.3208 | 0.67 | 0.69 | 1.6 | -0.3 | 39.7 | 96.5132 | 99.842 | 0.0080002 | 0 | 0.0060001 | 0.14 | 0
1999-03-17 | 11.6024 | 1.6722 | 1.7111 | 191.1632 | 138.776 | 0.69 | 0.69 | 1.6 | -0.3 | 39.6 | 97.0807 | 99.8615 | 0.053501 | 0.025 | 0.02 | 0.01 | 0.02
1999-03-18 | 11.5993 | 1.6486 | 1.6891 | 218.0835 | 138.4032 | 0.69 | 0.69 | 1.6 | -0.3 | 39.6 | 98.2257 | 99.8905 | 0.029702 | 0.031602 | 0.0004667 | 0.010801 | 0
1999-03-19 | 11.5957 | 1.6196 | 1.7645 | 279.8935 | 139.0822 | 0.69 | 0.69 | 1.6 | -0.3 | 39.6 | 97.6224 | 99.8527 | 0.030333 | 0.028333 | 0.011333 | 0.0099999 | 0.055666
1999-03-20 | 11.5931 | 1.6117 | 1.7862 | 186.073 | 139.4886 | 0.695 | 0.69 | 1.6 | -0.3 | 39.6 | 98.1846 | 99.875 | 0.001 | 0.026 | 0.032 | 0.011 | 0.049
1999-03-21 | 11.5931 | 1.6117 | 1.7862 | 207.073 | 139.3122 | 0.695 | 0.69 | 1.6 | -0.3 | 40.2 | 98.4931 | 99.8566 | 0.047995 | 0.040863 | 0.020865 | 0.017598 | 0.0003333
1999-03-22 | 11.5934 | 1.6401 | 1.7261 | 201.0971 | 141.2721 | 0.695 | 0.69 | 1.6 | -0.3 | 40.2 | 98.6466 | 99.8832 | 0.018406 | 0.034862 | 0.03101 | 0.011104 | 0.0097532
1999-03-23 | 11.6042 | 1.6482 | 1.689 | 137.1789 | 142.2329 | 0.695 | 0.69 | 1.6 | -0.3 | 40.2 | 98.5672 | 99.8719 | 0.046334 | 0.029901 | 0.030867 | 0.013434 | 0
1999-03-24 | 11.6028 | 1.6447 | 1.6862 | 137.114 | 142.0726 | 0.695 | 0.69 | 1.6 | -0.3 | 40.2 | 98.5139 | 99.893 | 0.030501 | 0.027001 | 0.035501 | 0.011 | 0
1999-03-25 | 11.6027 | 1.6301 | 1.671 | 137.0498 | 141.9176 | 0.695 | 0.69 | 1.6 | -0.3 | 40.2 | 98.3555 | 99.8517 | 0.048 | 0.034998 | 0.047331 | 0.011999 | 0
1999-03-26 | 11.591 | 1.6251 | 1.6654 | 137.0573 | 141.732 | 0.695 | 0.69 | 1.6 | -0.3 | 40.2 | 98.4111 | 99.899 | 0.038334 | 0.018667 | 0.031334 | 0.011 | 0
1999-03-27 | 11.6048 | 1.6384 | 1.6777 | 230.0946 | 141.7998 | 0.695 | 0.69 | 1.6 | -0.3 | 40.2 | 98.433 | 99.91 | 0.020335 | 0.023002 | 0.032335 | 0.0076672 | 0
1999-03-28 | 11.6079 | 1.6449 | 1.6845 | 194.5954 | 141.8195 | 0.695 | 0.69 | 1.6 | -0.3 | 40.2 | 98.4123 | 99.9255 | 0.017501 | 0.013501 | 0.023501 | 0.016501 | 0.0020001
1999-03-29 | 11.59 | 1.6474 | 1.6883 | 215.1439 | 141.9906 | 0.695 | 0.69 | 1.6 | -0.3 | 40.2 | 98.5972 | 99.8873 | 0.021001 | 0.029668 | 0.040335 | 0.014334 | 0.0016667
1999-03-30 | 11.5912 | 1.6497 | 1.6904 | 213.1003 | 141.5444 | 0.695 | 0.69 | 1.6 | -0.3 | 40.2 | 98.3543 | 99.8813 | 0.030333 | 0.020333 | 0.043332 | 0.012333 | 0.0096665
1999-03-31 | 11.5991 | 1.6482 | 1.6879 | 226.8379 | 141.3678 | 0.695 | 0.69 | 1.6 | -0.3 | 40.2 | 98.4213 | 99.834 | 0.027 | 0.024667 | 0.043 | 0.010667 | 0.0063334
1999-04-01 | 11.6019 | 1.6792 | 1.7181 | 264.7275 | 139.17 | 0.695 | 0.69 | 1.6 | -0.3 | 39.5 | 98.3048 | 99.8883 | 0.032334 | 0.026 | 0.040667 | 0.0090002 | 0
1999-04-02 | 11.6022 | 1.6924 | 1.7325 | 232.9667 | 135.3081 | 0.68 | 0.69 | 1.6 | -0.3 | 39.5 | 98.4349 | 99.872 | 0.048671 | 0.023002 | 0.031336 | 0.020668 | 0.00033336
1999-04-03 | 11.6036 | 1.7212 | 1.7613 | 220.7761 | 131.5755 | 0.68 | 0.69 | 1.6 | -0.3 | 39.1 | 98.1864 | 99.902 | 0.0215 | 0.01 | 0.024 | 0.01 | 0
1999-04-04 | 11.604 | 1.7265 | 1.7774 | 219.4969 | 130.0859 | 0.67 | 0.69 | 1.6 | -0.3 | 38.6 | 97.7136 | 99.9113 | 0.025001 | 0.017667 | 0.031335 | 0.0086671 | 0
1999-04-05 | 11.5987 | 1.7427 | 1.7841 | 207.1476 | 129.3045 | 0.67 | 0.69 | 1.6 | -0.3 | 38.6 | 97.5282 | 99.905 | 0.028332 | 0.011999 | 0.030332 | 0.0083329 | 0.0093329
1999-04-06 | 11.604 | 1.7564 | 1.7972 | 208.9146 | 128.0118 | 0.67 | 0.69 | 1.6 | -0.3 | 38.6 | 96.7723 | 99.8295 | 0.060003 | 0.029001 | 0.039002 | 0.018501 | 0.0030001 | 6.5
1999-04-07 | 11.6056 | 1.7531 | 1.7926 | 195.3881 | 127.8077 | 0.67 | 0.69 | 1.6 | -0.3 | 38.6 | 96.4121 | 99.9127 | 0.026336 | 0.016335 | 0.027003 | 0.0070007 | 0 | 6.5
1999-04-09 | 11.5962 | 1.8559 | 1.8986 | 224.2613 | 122.1045 | 0.67012 | 0.67 | 1.6 | -0.3 | 36.2533 | 98.2104 | 99.8675 | 0.019997 | 0.028495 | 0.038993 | 0.011998 | 0.0024996 | 7
1999-04-10 | 11.6024 | 1.2803 | 1.314 | 275.0335 | 185.5962 | 0.78 | 0.67 | 1.6 | -0.3 | 51.1 | 98.5233 | 99.9127 | 0.016334 | 0.025334 | 0.031334 | 0.0093336 | 0.0016667 | 4.1
1999-04-11 | 11.6021 | 1.1997 | 1.2344 | 215.582 | 151.3855 | 0.78 | 0.68 | 1.6 | -0.3 | 51.1 | 98.8533 | 99.836 | 0.023334 | 0.040668 | 0.051001 | 0.010667 | 0.00033334 | 2.6
1999-04-12 | 11.6007 | 1.2075 | 1.2421 | 234.5874 | 151.56 | 0.78 | 0.68 | 1.6 | -0.3 | 51.1 | 98.9351 | 99.8895 | 0.027509 | 0.046516 | 0.021007 | 0.010003 | 0 | 3
1999-04-13 | 11.6002 | 1.2083 | 1.2416 | 213.8769 | 151.6725 | 0.78 | 0.68 | 1.6 | -0.3 | 51.1 | 99.0087 | 99.886 | 0.023001 | 0.044669 | 0.025002 | 0.021335 | 0 | 4.4
1999-04-14 | 11.5987 | 1.3093 | 1.345 | 227.6334 | 152.7942 | 0.76695 | 0.68 | 1.6 | -0.3 | 48.202 | 99.0557 | 99.8905 | 0.023005 | 0.04851 | 0.014503 | 0.014003 | 0.0075015 | 4.7
1999-04-15 | 11.5973 | 1.595 | 1.6336 | 218.7728 | 141.655 | 0.70784 | 0.68 | 1.6 | -0.3 | 42.1 | 98.9734 | 99.7827 | 0.022334 | 0.057668 | 0.044001 | 0.013667 | 0.079002 | 5.8
1999-04-16 | 11.5995 | 1.7725 | 1.7859 | 222.0709 | 127.0469 | 0.6854 | 0.68 | 1.6 | -0.3 | 42.1 | 98.54 | 99.876 | 0.0125 | 0.0305 | 0.0455 | 0.015 | 0.0015
1999-04-17 | 11.601 | 1.8253 | 1.8689 | 209.2394 | 129.2121 | 0.66852 | 0.68 | 1.6 | -0.3 | 42.1 | 96.9652 | 99.8362 | 0.088769 | 0.021034 | 0.036501 | 0.0072002 | 0.010334
1999-04-18 | 11.6008 | 1.8115 | 1.8548 | 202.1207 | 126.7485 | 0.65017 | 0.67 | 1.6 | -0.3 | 36.8207 | 97.5171 | 99.9437 | 0.0153 | 0.016567 | 0.023867 | 0.00053334 | 0
1999-04-19 | 11.6023 | 1.8282 | 1.8728 | 216.6918 | 126.3335 | 0.65017 | 0.65 | 1.6 | -0.3 | 36.6058 | 98.3447 | 99.8977 | 0.0050002 | 0.012667 | 0.032001 | 0.0073337 | 0
1999-04-20 | 11.5981 | 1.839 | 1.8796 | 208.237 | 126.2573 | 0.65017 | 0.64 | 1.6 | -0.3 | 36.5906 | 98.9094 | 99.897 | 0.013505 | 0.020508 | 0.040515 | 0.023009 | 0.0020007
1999-04-21 | 11.6007 | 1.8369 | 1.8791 | 234.9773 | 125.143 | 0.65017 | 0.64 | 1.6 | -0.3 | 36.5906 | 98.8333 | 99.8836 | 0.038341 | 0.030673 | 0.028339 | 0.010335 | 0
1999-04-22 | 11.5998 | 1.8328 | 1.8742 | 215.4249 | 128.3048 | 0.65017 | 0.63 | 1.6 | -0.3 | 36.5906 | 98.8889 | 99.899 | 0.018335 | 0.033003 | 0.043337 | 0.0063339 | 0
1999-04-23 | 11.5643 | 1.8288 | 1.869 | 225.2116 | 128.8571 | 0.64791 | 0.63 | 1.6 | -0.3 | 36.4636 | 98.9336 | 99.8955 | 0.026339 | 0.018504 | 0.055011 | 0.0046676 | 0
1999-04-24 | 11.5956 | 1.853 | 1.897 | 214.0069 | 127.3429 | 0.65017 | 0.62997 | 1.6001 | -0.30003 | 36.2803 | 99.1609 | 99.9173 | 0.010333 | 0.022667 | 0.034667 | 0.0083334 | 0
1999-04-25 | 11.6007 | 1.8641 | 1.9077 | 223.7629 | 126.6855 | 0.65017 | 0.62997 | 1.6001 | -0.30003 | 36.1076 | 99.1196 | 99.87 | 0.019335 | 0.032002 | 0.04867 | 0.014668 | 0
1999-04-26 | 11.6001 | 1.6948 | 1.7341 | 239.8917 | 139.3317 | 0.68696 | 0.64094 | 1.6001 | -0.30003 | 39.2882 | 99.1918 | 99.9107 | 0.0066667 | 0.024 | 0.036334 | 0.0090001 | 0
1999-04-27 | 11.6007 | 1.8243 | 1.867 | 199.3774 | 134.2042 | 0.65017 | 0.62997 | 1.6001 | -0.30003 | 36.8114 | 99.1764 | 99.865 | 0.0195 | 0.041 | 0.053 | 0.013 | 0.001
1999-04-28 | 11.6039 | 1.8266 | 1.8689 | 206.521 | 134.2686 | 0.65017 | 0.63084 | 1.6001 | -0.30003 | 36.8207 | 98.8338 | 99.7168 | 0.033972 | 0.040633 | 0.085296 | 0.1233 | 0
1999-04-29 | 11.599 | 1.8499 | 1.8896 | 220.4879 | 133.2353 | 0.65017 | 0.63996 | 1.6001 | -0.30003 | 36.5477 | 99.115 | 99.8633 | 0.035667 | 0.034333 | 0.044 | 0.0096667 | 0
1999-04-30 | 11.5967 | 1.8865 | 1.9305 | 207.8295 | 130.8469 | 0.65017 | 0.63996 | 1.6001 | -0.30003 | 35.9052 | 98.862 | 99.9043 | 0.017003 | 0.01967 | 0.041007 | 0.011002 | 0
1999-05-01 | 11.6016 | 1.8961 | 1.9409 | 197.5984 | 130.1198 | 0.65017 | 0.63996 | 1.6001 | -0.30003 | 35.7626 | 98.2324 | 99.8597 | 0.03067 | 0.031336 | 0.045004 | 0.015001 | 0.0063339
1999-05-02 | 11.5965 | 1.8949 | 1.9376 | 224.8398 | 129.6795 | 0.65017 | 0.63681 | 1.6001 | -0.30003 | 35.6536 | 98.6488 | 99.8784 | 0.052136 | 0.013167 | 0.049669 | 0.0066337 | 0
1999-05-03 | 11.6 | 1.9057 | 1.9517 | 203.9028 | 129.0326 | 0.65017 | 0.62997 | 1.6001 | -0.30003 | 35.4175 | 98.7463 | 99.9029 | 0.026901 | 0.0038668 | 0.056702 | 0.0072669 | 0
1999-05-04 | 11.5984 | 1.9106 | 1.9514 | 216.4886 | 128.8753 | 0.65017 | 0.62997 | 1.6001 | -0.30003 | 35.4175 | 98.7673 | 99.8519 | 0.046315 | 0.033944 | 0.04097 | 0.0016505 | 0.0012437
1999-05-05 | 11.5953 | 1.9374 | 1.9788 | 185.2621 | 128.1289 | 0.65017 | 0.62997 | 1.6001 | -0.30003 | 35.233 | 98.7528 | 99.8824 | 0.01424 | 0.031174 | 0.054988 | 0.0091002 | 0
1999-05-06 | 11.6013 | 1.9406 | 1.9878 | 187.2544 | 127.5021 | 0.65017 | 0.62997 | 1.6001 | -0.30003 | 35.0725 | 98.6829 | 99.8878 | 0.021886 | 0.031394 | 0.050814 | 0.0069353 | 0.0011753
1999-05-07 | 11.5953 | 1.9451 | 1.9826 | 220.9461 | 127.4409 | 0.65017 | 0.62997 | 1.6001 | -0.30003 | 35.0725 | 99.0869 | 99.8841 | 0.0122 | 0.034088 | 0.049369 | 0.017767 | 0.0024834
1999-05-08 | 11.6008 | 1.9302 | 1.9826 | 218.4371 | 127.2684 | 0.65017 | 0.62997 | 1.6001 | -0.30003 | 35.0725 | 98.9046 | 99.8583 | 0.026295 | 0.023196 | 0.05599 | 0.020663 | 0.0028995 | 4.89
1999-05-09 | 11.6022 | 1.9452 | 1.9854 | 202.9951 | 127.2971 | 0.65017 | 0.62997 | 1.6001 | -0.30003 | 35.0725 | 98.7512 | 99.8552 | 0.031966 | 0.027328 | 0.057611 | 0.012932 | 0 | 2.41
1999-05-10 | 11.5935 | 1.9378 | 1.9881 | 190.1464 | 127.1973 | 0.65013 | 0.62997 | 1.6001 | -0.30003 | 35.0831 | 98.5713 | 99.7397 | 0.15437 | 0.024433 | 0.060166 | 0.0162 | 0
1999-05-11 | 11.6463 | 1.8337 | 2.0908 | 181.085 | 127.2008 | 0.65017 | 0.62997 | 1.6001 | -0.30003 | 35.2105 | 98.563 | 99.8935 | 0.061499 | 0.0054999 | 0.037499 | 0.0015 | 0
1999-05-12 | 11.6205 | 1.8907 | 2.0296 | 194.6603 | 127.118 | 0.65017 | 0.62997 | 1.6001 | -0.30003 | 35.2105 | 98.7985 | 99.896 | 0.017667 | 0.027001 | 0.050335 | 0.0090002 | 0
1999-05-13 | 11.6009 | 1.9353 | 1.9882 | 191.7327 | 127.0937 | 0.65017 | 0.62997 | 1.6001 | -0.30003 | 35.0922 | 98.5741 | 99.8919 | 0.0055668 | 0.022134 | 0.067801 | 0.012634 | 0
1999-05-14 | 11.5982 | 1.9407 | 1.9785 | 204.1496 | 127.2291 | 0.65017 | 0.6299 | 1.6001 | -0.30003 | 35.0725 | 98.1285 | 99.9089 | 0.019293 | 0.032633 | 0.034066 | 0.0051333 | 0
1999-05-15 | 11.6009 | 1.9282 | 1.9768 | 182.4983 | 127.3044 | 0.65017 | 0.62997 | 1.6001 | -0.30003 | 35.0725 | 98.8288 | 99.8892 | 0.013034 | 0.027634 | 0.056068 | 0.014034 | 0
1999-05-16 | 11.5992 | 1.9329 | 1.9749 | 187.4391 | 144.7218 | 0.65017 | 0.62997 | 1.6001 | -0.30003 | 35.0725 | 98.7733 | 99.8505 | 0.011667 | 0.0504 | 0.0617 | 0.018883 | 0
1999-05-17 | 11.5972 | 1.9206 | 1.9669 | 195.1127 | 128.9782 | 0.65017 | 0.62997 | 1.6001 | -0.30003 | 35.0725 | 98.8253 | 99.8707 | 0.019101 | 0.046753 | 0.055653 | 0.0077504 | 0
1999-05-18 | 11.5997 | 1.9179 | 1.9674 | 242.0717 | 128.2926 | 0.65015 | 0.62997 | 1.6001 | -0.30003 | 35.0735 | 90.4605 | 99.8099 | 0.051667 | 0.061033 | 0.065667 | 0.0117 | 0
1999-05-19 | 11.5967 | 1.9376 | 1.9744 | 222.5511 | 128.1769 | 0.65017 | 0.62997 | 1.6001 | -0.30003 | 35.0725 | 98.7781 | 99.8949 | 0.0059336 | 0.032668 | 0.056003 | 0.0090004 | 0
1999-05-20 | 11.5999 | 1.9198 | 1.9692 | 220.4602 | 136.9799 | 0.64668 | 0.62997 | 1.6001 | -0.30003 | 35.2556 | 98.757 | 99.8893 | 0.0039674 | 0.03524 | 0.056344 | 0.015136 | 0
1999-05-21 | 11.5966 | 1.9036 | 1.9484 | 217.6274 | 139.9564 | 0.64189 | 0.62997 | 1.6001 | -0.30003 | 35.5191 | 98.7348 | 99.8392 | 0.0071671 | 0.062304 | 0.05737 | 0.020588 | 0.00053336
1999-05-22 | 11.5973 | 1.9122 | 1.9597 | 244.4609 | 132.7519 | 0.64661 | 0.62997 | 1.6001 | -0.30003 | 35.2661 | 98.1044 | 99.902 | 0.021867 | 0.0121 | 0.051844 | 0.010434 | 0.00175
1999-05-23 | 11.5948 | 1.9174 | 1.9636 | 234.7782 | 130.9832 | 0.65017 | 0.62997 | 1.6001 | -0.30003 | 35.0725 | 97.595 | 99.8428 | 0.043225 | 0.041388 | 0.055165 | 0.0174 | 0
1999-05-24 | 11.6016 | 1.9154 | 1.969 | 210.3069 | 130.0189 | 0.65017 | 0.62997 | 1.6001 | -0.30003 | 35.0725 | 98.5031 | 99.8804 | 0.0036019 | 0.047376 | 0.05549 | 0.01309 | 0
1999-05-25 | 11.6009 | 1.9247 | 1.9635 | 194.2623 | 129.6562 | 0.65017 | 0.62997 | 1.6001 | -0.30003 | 35.0725 | 98.5983 | 99.8541 | 0.0090007 | 0.054871 | 0.063071 | 0.015668 | 0.0033336
1999-05-26 | 11.6013 | 1.9135 | 1.9668 | 224.194 | 129.1342 | 0.65017 | 0.62997 | 1.6001 | -0.30003 | 35.0725 | 97.9135 | 99.8659 | 0.0066002 | 0.048311 | 0.043434 | 0.0123 | 0.0159
1999-05-27 | 11.5968 | 1.9387 | 1.9821 | 199.3256 | 128.8985 | 0.65017 | 0.62997 | 1.6001 | -0.30003 | 35.0725 | 98.5091 | 99.9409 | 0.0023507 | 0.021557 | 0.025708 | 0.0073023 | 0
1999-05-28 | 11.5969 | 1.9393 | 1.9848 | 199.3141 | 128.6554 | 0.65017 | 0.62997 | 1.6001 | -0.30003 | 35.0725 | 97.7283 | 99.8679 | 0.045867 | 0.0213 | 0.055334 | 0.0096334 | 0
1999-05-29 | 11.6007 | 1.8479 | 1.8916 | 130.5287 | 134.2787 | 0.65653 | 0.6418 | 1.6001 | -0.30003 | 36.3544 | 98.502 | 99.9361 | 0.0174 | 0.0020001 | 0.022434 | 0.016134 | 0 | 4.23
1999-05-30 | 11.6003 | 1.7695 | 1.8151 | 192.5824 | 141.5923 | 0.67005 | 0.66994 | 1.6001 | -0.30003 | 37.6068 | 97.8392 | 99.9175 | 0.0058636 | 0.0023001 | 0.020651 | 0.015034 | 0.0016667 | 1.05
1999-05-31 | 11.5988 | 1.6976 | 1.7411 | 208.9735 | 146.1524 | 0.67081 | 0.66362 | 1.6001 | -0.30003 | 38.8562 | 98.3104 | 99.9375 | 0.0061069 | 0.0027001 | 0.021581 | 0.017734 | 0 | 4.87
1999-06-01 | 11.5994 | 1.5883 | 1.6276 | 226.7071 | 158.1854 | 0.69364 | 0.65915 | 1.6001 | -0.30003 | 40.7746 | 98.7032 | 99.8065 | 0.041623 | 0.00476 | 0.0215 | 0.01769 | 0.10333 | 1.96
1999-06-02 | 11.6004 | 1.4894 | 1.5305 | 227.4936 | 167.2405 | 0.69984 | 0.65995 | 1.6001 | -0.30003 | 42.7215 | 98.7053 | 99.9128 | 0.0045439 | 0.0026803 | 0.011987 | 0.013502 | 0.0063808 | 3.38
1999-06-03 | 11.5995 | 1.4973 | 1.5358 | 163.842 | 167.2168 | 0.69987 | 0.65995 | 1.6001 | -0.30003 | 42.7322 | 98.7773 | 99.9578 | 0.0063338 | 0.0056671 | 0.016268 | 0.011801 | 0 | 4.04
1999-06-04 | 11.6004 | 1.4474 | 1.4865 | 168.1425 | 171.3923 | 0.69987 | 0.65363 | 1.6001 | -0.30003 | 43.8914 | 98.8361 | 99.911 | 0.0089998 | 0.013333 | 0.034133 | 0.023599 | 0.0018333 | 4.25
1999-06-05 | 11.5998 | 1.3609 | 1.4009 | 180.89 | 184.148 | 0.71837 | 0.64336 | 1.6001 | -0.30003 | 45.9761 | 98.877 | 99.9557 | 0.0034767 | 0.0029667 | 0.018867 | 0.013567 | 0 | 3.83
1999-06-06 | 11.5995 | 1.4334 | 1.4699 | 171.7957 | 175.1337 | 0.71355 | 0.63996 | 1.6001 | -0.30003 | 43.9552 | 98.9073 | 99.9056 | 0.020634 | 0.022401 | 0.027034 | 0.019667 | 0 | 4.26
1999-06-07 | 11.597 | 1.6111 | 1.6522 | 154.562 | 157.8673 | 0.70194 | 0.63996 | 1.6001 | -0.30003 | 40.2107 | 98.8766 | 99.9499 | 0.010233 | 0.0017 | 0.014767 | 0.013067 | 0.0022667 | 3.94
1999-06-08 | 11.6025 | 1.6907 | 1.7359 | 145.7055 | 148.9147 | 0.69007 | 0.63996 | 1.6001 | -0.30003 | 38.5459 | 99.0026 | 99.9272 | 0.014867 | 0.0043335 | 0.028834 | 0.014701 | 0 | 4.08
1999-06-09 | 11.5998 | 1.7326 | 1.7798 | 143.2378 | 146.43 | 0.69007 | 0.63996 | 1.6001 | -0.30003 | 37.8881 | 98.7884 | 99.9131 | 0.052868 | 0.0022001 | 0.013434 | 0.0127 | 0.00043335 | 3.71
1999-06-10 | 11.6026 | 1.7584 | 1.8051 | 141.7387 | 144.9284 | 0.69007 | 0.63369 | 1.6001 | -0.30003 | 37.5108 | 99.0113 | 99.9371 | 0.0115 | 0.009667 | 0.019834 | 0.0096337 | 0.0024001 | 3.82
1999-06-11 | 11.6035 | 1.7463 | 1.7974 | 141.5519 | 144.7527 | 0.69007 | 0.62997 | 1.6001 | -0.30003 | 37.5108 | 98.9131 | 99.7931 | 0.055304 | 0.08109 | 0.022888 | 0.001166 | 0.023654 | 4.68
1999-06-12 | 11.6 | 1.7358 | 1.7908 | 141.4118 | 144.6149 | 0.69007 | 0.62997 | 1.6001 | -0.30003 | 37.5108 | 99.085 | 99.8904 | 0.014767 | 0.0227 | 0.034567 | 0.016533 | 0.0021333 | 4.68
1999-06-13 | 11.5981 | 1.7517 | 1.7892 | 141.808 | 144.943 | 0.69007 | 0.62997 | 1.6001 | -0.30003 | 37.5108 | 98.9548 | 99.8861 | 0.0242 | 0.046401 | 0.03005 | 0.0123 | 0
1999-06-14 | 11.6027 | 1.7568 | 1.7951 | 141.8272 | 144.9368 | 0.69007 | 0.62997 | 1.6001 | -0.30003 | 37.5108 | 99.3096 | 99.8931 | 0.058535 | 0.011534 | 0.021734 | 0.0065335 | 0
1999-06-15 | 11.598 | 1.757 | 1.798 | 141.8904 | 144.8977 | 0.69007 | 0.62997 | 1.6001 | -0.30003 | 37.5108 | 98.5722 | 99.8869 | 0.018767 | 0.035283 | 0.03308 | 0.0086667 | 0.0012667
1999-06-16 | 11.5546 | 1.7325 | 1.7795 | 142.3558 | 145.1064 | 0.68195 | 0.62256 | 1.5813 | -0.2965 | 37.0694 | 99.0719 | 99.8429 | 0.041151 | 0.043768 | 0.050951 | 0.0028001 | 0.0017667
1999-06-17 | 11.596 | 1.7559 | 1.7959 | 141.9057 | 144.6539 | 0.69007 | 0.62997 | 1.6001 | -0.30003 | 37.5108 | 98.7905 | 99.8605 | 0.016244 | 0.025348 | 0.014809 | 0.049204 | 0.0038669
1999-06-18 | 11.6027 | 1.7566 | 1.8026 | 141.7162 | 144.4072 | 0.69007 | 0.62997 | 1.6001 | -0.30003 | 37.5108 | 98.9132 | 99.9227 | 0.0081336 | 0.015434 | 0.017167 | 0.024217 | 0.00096669
1999-06-19 | 11.6013 | 1.7569 | 1.8045 | 141.8061 | 144.4395 | 0.69007 | 0.62997 | 1.6001 | -0.30003 | 37.5108 | 99.0659 | 99.9117 | 0.036694 | 0.016334 | 0.015534 | 0.016134 | 0.0018334
1999-06-20 | 11.6017 | 1.7553 | 1.8044 | 141.7931 | 144.3159 | 0.69007 | 0.62997 | 1.6001 | -0.30003 | 37.5108 | 98.8575 | 99.887 | 0.013 | 0.034999 | 0.038599 | 0.023266 | 0
1999-06-21 | 11.6019 | 1.7583 | 1.8029 | 141.7372 | 144.2695 | 0.69007 | 0.62997 | 1.6001 | -0.30003 | 37.5108 | 98.933 | 99.901 | 0.019788 | 0.017689 | 0.044439 | 0.013125 | 0.00093275
1999-06-22 | 11.5656 | 1.6693 | 1.9102 | 142.7619 | 145.3252 | 0.69007 | 0.62997 | 1.6001 | -0.30003 | 37.5108 | 98.8696 | 99.9225 | 0.0088239 | 0.030068 | 0.014468 | 0.023301 | 0
1999-06-23 | 11.5518 | 1.6312 | 1.9507 | 143.1461 | 146.2915 | 0.69007 | 0.62997 | 1.6001 | -0.30003 | 37.5108 | 98.8639 | 99.9558 | 0.0059 | 0.0033 | 0.0156 | 0.01485 | 0.00065
1999-06-24 | 11.5518 | 1.6312 | 1.9507 | 143.1461 | 146.477 | 0.69007 | 0.62997 | 1.6001 | -0.30003 | 37.5108 | 99.034 | 99.8402 | 0.018101 | 0.061969 | 0.027538 | 0.021607 | 0
1999-06-25 | 11.5518 | 1.6312 | 1.9507 | 143.1461 | 146.4531 | 0.69007 | 0.62997 | 1.6001 | -0.30003 | 37.5108 | 99.2535 | 99.7456 | 0.023109 | 0.1543 | 0.046648 | 0.025877 | 0.0023367
1999-06-26 | 11.5518 | 1.6312 | 1.9507 | 143.1461 | 146.2689 | 0.69007 | 0.62997 | 1.6001 | -0.30003 | 37.5108 | 99.1615 | 99.7215 | 0.014357 | 0.21377 | 0.026764 | 0.01074 | 0
1999-06-27 | 11.5518 | 1.6312 | 1.9507 | 143.1461 | 146.175 | 0.69007 | 0.62997 | 1.6001 | -0.30003 | 37.5108 | 99.0088 | 99.8262 | 0.0094533 | 0.084256 | 0.05016 | 0.02347 | 0
1999-07-01 | 11.6008 | 1.5757 | 1.6109 | 155.458 | 158.7076 | 0.6901 | 0.69991 | 1.6001 | -0.30003 | 41.1377 | 98.0451 | 99.3326 | 0.2332 | 0.063 | 0.1249 | 0.04325 | 0.20033
1999-07-02 | 11.6012 | 1.66 | 1.7015 | 147.3131 | 150.4628 | 0.68434 | 0.69991 | 1.6001 | -0.30003 | 39.3546 | 96.1589 | 99.8086 | 0.031442 | 0.031758 | 0.059413 | 0.023235 | 0.042369
1999-07-03 | 11.5999 | 1.8141 | 1.8534 | 136.1214 | 139.0835 | 0.67604 | 0.67823 | 1.6001 | -0.30003 | 36.7749 | 94.8746 | 99.8692 | 0.031875 | 0.010177 | 0.061084 | 0.025068 | 0.00066004
1999-07-04 | 11.6009 | 1.9144 | 1.9549 | 131.158 | 133.9248 | 0.67757 | 0.65995 | 1.6001 | -0.30003 | 35.3317 | 97.3493 | 99.8693 | 0.0047236 | 0.028855 | 0.069841 | 0.024035 | 0
1999-07-06 | 11.5159 | 1.9307 | 1.9702 | 131.6025 | 134.0488 | 0.6752 | 0.66945 | 1.589 | -0.29795 | 34.7566 | 97.4906 | 99.827 | 0.0069867 | 0.056867 | 0.0773 | 0.0287 | 0
1999-07-08 | 11.5996 | 2.0392 | 2.0855 | 126.9406 | 129.1997 | 0.68577 | 0.69762 | 1.6001 | -0.30003 | 33.841 | 93.7542 | 99.88 | 0.0088082 | 0.031294 | 0.054152 | 0.022762 | 0
1999-07-09 | 11.5975 | 2.1634 | 2.2061 | 121.933 | 124.164 | 0.69003 | 0.69606 | 1.6001 | -0.30003 | 32.2679 | 97.4711 | 99.8377 | 0.017694 | 0.044054 | 0.063454 | 0.02119 | 0.0146
1999-07-10 | 11.6007 | 2.1581 | 2.2113 | 121.8809 | 124.0768 | 0.69007 | 0.69991 | 1.6001 | -0.30003 | 32.2662 | 97.2889 | 99.8417 | 0.0032769 | 0.039303 | 0.059475 | 0.023529 | 0.0091341
1999-07-11 | 11.5959 | 2.1638 | 2.2096 | 121.9236 | 124.1722 | 0.69007 | 0.69991 | 1.6001 | -0.30003 | 32.2662 | 97.1663 | 99.8499 | 0.0062002 | 0.044635 | 0.073436 | 0.025067 | 0
1999-07-12 | 11.6001 | 2.1561 | 2.1991 | 121.9288 | 124.121 | 0.69007 | 0.69991 | 1.6001 | -0.30003 | 32.2662 | 97.2279 | 99.8727 | 0.0095003 | 0.026401 | 0.057868 | 0.031768 | 0
1999-07-13 | 11.6003 | 2.151 | 2.2022 | 121.9338 | 124.0797 | 0.69007 | 0.69991 | 1.6001 | -0.30003 | 32.2662 | 97.1361 | 99.8794 | 0.0090902 | 0.035188 | 0.052101 | 0.020401 | 0.0029801
1999-07-14 | 11.5996 | 2.1991 | 2.2471 | 121.1638 | 123.1971 | 0.69626 | 0.69991 | 1.6001 | -0.30003 | 31.7433 | 94.8703 | 99.8085 | 0.017021 | 0.045802 | 0.072604 | 0.026858 | 0.029178
1999-07-15 | 11.6005 | 2.2665 | 2.3165 | 119.1551 | 121.139 | 0.69987 | 0.69991 | 1.6001 | -0.30003 | 31.0931 | 97.5313 | 99.8674 | 0.012087 | 0.038962 | 0.061459 | 0.020044 | 0
1999-07-16 | 11.5992 | 2.2929 | 2.3419 | 119.1609 | 121.0692 | 0.70664 | 0.69991 | 1.6001 | -0.30003 | 30.8017 | 97.2044 | 99.8842 | 0.017701 | 0.028838 | 0.048392 | 0.019121 | 0.0017934
1999-07-17 | 11.5999 | 2.3022 | 2.3528 | 119.1837 | 121.0321 | 0.71002 | 0.69991 | 1.6001 | -0.30003 | 30.656 | 97.454 | 99.9302 | 0.0071 | 0.012697 | 0.027463 | 0.0166 | 0
1999-07-18 | 11.6012 | 2.2951 | 2.3447 | 119.1932 | 120.9902 | 0.71002 | 0.69991 | 1.6001 | -0.30003 | 30.656 | 97.4027 | 99.9141 | 0.0065109 | 0.013695 | 0.032781 | 0.017933 | 0.004984
1999-07-19 | 11.5988 | 2.3013 | 2.3515 | 119.2273 | 120.9896 | 0.71002 | 0.6968 | 1.6001 | -0.30003 | 30.656 | 97.6175 | 99.8904 | 0.0055667 | 0.0165 | 0.033423 | 0.019143 | 0.031317
1999-07-20 | 11.5995 | 2.2996 | 2.3505 | 119.0951 | 120.8471 | 0.71002 | 0.69505 | 1.6001 | -0.30003 | 30.656 | 97.7572 | 99.8946 | 0.01264 | 0.038367 | 0.031857 | 0.016817 | 0.0022034
1999-07-21 | 11.5988 | 2.2999 | 2.35 | 119.2121 | 120.9612 | 0.71002 | 0.69505 | 1.6001 | -0.30003 | 30.656 | 97.9474 | 99.894 | 0.0080501 | 0.02699 | 0.022833 | 0.021753 | 0.0218
1999-07-22 | 11.5992 | 2.3016 | 2.3509 | 119.3012 | 121.0736 | 0.71002 | 0.69505 | 1.6001 | -0.30003 | 30.656 | 97.8941 | 99.9395 | 0.0059802 | 0.0042868 | 0.025701 | 0.020801 | 0.00132
1999-07-23 | 11.5926 | 2.3385 | 2.2939 | 119.061 | 120.7957 | 0.71002 | 0.69505 | 1.6001 | -0.30003 | 30.656 | 97.8683 | 99.9106 | 0.01015 | 0.014855 | 0.027784 | 0.018337 | 0.010189
1999-07-24 | 11.5734 | 2.4437 | 2.1802 | 118.7713 | 120.5258 | 0.71002 | 0.69505 | 1.6001 | -0.30003 | 30.656 | 98.7188 | 99.8562 | 0.025807 | 0.01982 | 0.05103 | 0.020323 | 0.01449
1999-07-25 | 11.5734 | 2.4437 | 2.1802 | 118.7713 | 120.5153 | 0.71002 | 0.69505 | 1.6001 | -0.30003 | 30.656 | 97.755 | 99.8927 | 0.0092299 | 0.025113 | 0.04776 | 0.02211 | 0.00095333
1999-07-26 | 11.5734 | 2.4437 | 2.1802 | 118.7713 | 120.5139 | 0.71002 | 0.69505 | 1.6001 | -0.30003 | 30.656 | 97.8146 | 99.8903 | 0.038366 | 0.013996 | 0.032766 | 0.017963 | 0.0023866
1999-07-27 | 11.5734 | 2.4437 | 2.1802 | 118.7713 | 125.5977 | 0.71002 | 0.69505 | 1.6001 | -0.30003 | 30.656 | 97.5353 | 99.9082 | 0.007697 | 0.024545 | 0.038419 | 0.016241 | 0
1999-07-28 | 11.5734 | 2.4437 | 2.1802 | 118.7713 | 120.6551 | 0.71002 | 0.69505 | 1.6001 | -0.30003 | 30.656 | 97.8895 | 99.8825 | 0.0098639 | 0.028044 | 0.050366 | 0.020025 | 0.00096705
1999-07-29 | 11.5734 | 2.4437 | 2.1802 | 118.7713 | 129.3811 | 0.71002 | 0.69505 | 1.6001 | -0.30003 | 30.656 | 97.8968 | 99.8302 | 0.010565 | 0.042861 | 0.046661 | 0.048127 | 0.00046661
1999-07-30 | 11.5734 | 2.4437 | 2.1802 | 118.7713 | 141.1247 | 0.71002 | 0.69505 | 1.6001 | -0.30003 | 30.656 | 97.9876 | 99.9009 | 0.017001 | 0.013967 | 0.040235 | 0.020801 | 0
1999-07-31 | 11.5734 | 2.4437 | 2.1802 | 118.7713 | 126.7604 | 0.71002 | 0.69505 | 1.6001 | -0.30003 | 30.656 | 97.9874 | 99.8973 | 0.007667 | 0.025668 | 0.041002 | 0.017334 | 0
1999-08-01 | 11.5734 | 2.4437 | 2.1802 | 118.7713 | 122.9112 | 0.71002 | 0.69505 | 1.6001 | -0.30003 | 30.656 | 97.8567 | 99.8786 | 0.0098008 | 0.027869 | 0.03397 | 0.022802 | 0.00086674
1999-08-02 | 11.5734 | 2.4437 | 2.1802 | 118.7713 | 122.2902 | 0.71002 | 0.69505 | 1.6001 | -0.30003 | 30.656 | 98.0175 | 99.8513 | 0.012601 | 0.019301 | 0.066803 | 0.027568 | 0.007167
1999-08-03 | 11.5734 | 2.4437 | 2.1802 | 118.7713 | 121.8749 | 0.71002 | 0.69505 | 1.6001 | -0.30003 | 30.656 | 98.1641 | 99.8479 | 0.010633 | 0.037 | 0.065234 | 0.024767 | 0.0073001
1999-08-04 | 11.5854 | 2.3611 | 2.2776 | 118.9984 | 121.7897 | 0.71002 | 0.68633 | 1.6001 | -0.30003 | 30.656 | 98.1892 | 99.8817 | 0.015034 | 0.039435 | 0.031168 | 0.019501 | 0.0022634
1999-08-05 | 11.5992 | 2.2973 | 2.351 | 119.2085 | 121.7994 | 0.71002 | 0.67993 | 1.6001 | -0.30003 | 30.656 | 98.3366 | 99.8523 | 0.009403 | 0.049116 | 0.060086 | 0.024275 | 0.0028342
1999-08-06 | 11.5959 | 2.3042 | 2.3508 | 119.1545 | 121.5666 | 0.71002 | 0.67993 | 1.6001 | -0.30003 | 30.656 | 98.4078 | 99.8848 | 0.0313 | 0.032234 | 0.0315 | 0.0178 | 0.0017667
1999-08-07 | 11.5956 | 2.3149 | 2.3651 | 182.9983 | 121.5048 | 0.71002 | 0.67993 | 1.6001 | -0.30003 | 30.656 | 98.1673 | 99.819 | 0.0083666 | 0.050266 | 0.080166 | 0.019966 | 0.0209 | 2.51
1999-08-10 | 11.5526 | 2.2961 | 2.3481 | 189.9494 | 121.6192 | 0.71002 | 0.67993 | 1.6001 | -0.30003 | 30.656 | 98.6679 | 99.8484 | 0.0064001 | 0.055201 | 0.051101 | 0.023834 | 0.00046667 | 2.763
1999-08-15 | 11.5974 | 1.9932 | 2.0213 | 201.6063 | 133.1776 | 0.69987 | 0.73099 | 1.6001 | -0.30003 | 34.1968 | 94.1485 | 99.6251 | 0.029535 | 0.14321 | 0.15507 | 0.044169 | 0 | 2.23
1999-08-16 | 11.6024 | 2.0784 | 2.1112 | 196.1164 | 129.2204 | 0.69987 | 0.73899 | 1.6001 | -0.30003 | 33.2024 | 87.9327 | 99.8995 | 0.0091006 | 0.027068 | 0.040202 | 0.018101 | 0.00040002 | 2.19
1999-08-18 | 11.5985 | 1.5743 | 1.6191 | 239.653 | 158.3888 | 0.69987 | 0.75714 | 1.6001 | -0.30003 | 41.025 | 91.8108 | 99.8073 | 0.0131 | 0.045749 | 0.0095497 | 0.12335 | 0
1999-08-19 | 11.6015 | 2.0428 | 2.0805 | 129.0562 | 130.7476 | 0.69987 | 0.75225 | 1.6001 | -0.30003 | 33.7159 | 88.8199 | 99.9201 | 0.015399 | 0.0024333 | 0.040165 | 0.017333 | 0.00059998
1999-08-20 | 11.6015 | 2.139 | 2.1791 | 124.9307 | 126.5885 | 0.69987 | 0.73717 | 1.6001 | -0.30003 | 32.5652 | 88.9668 | 99.9247 | 0.013967 | 0.011933 | 0.033434 | 0.0142 | 0
1999-08-21 | 11.6056 | 2.1228 | 2.1641 | 124.8897 | 126.5233 | 0.69987 | 0.70595 | 1.6001 | -0.30003 | 32.5652 | 92.2596 | 99.8126 | 0.020767 | 0.038301 | 0.070135 | 0.029634 | 0.0001
1999-08-22 | 11.6013 | 2.1197 | 2.1621 | 124.8213 | 126.4073 | 0.69987 | 0.69637 | 1.6001 | -0.30003 | 32.5652 | 95.9171 | 99.813 | 0.0257 | 0.021133 | 0.047166 | 0.017133 | 0.073566
1999-08-23 | 11.5985 | 2.1905 | 2.2324 | 121.8249 | 123.4176 | 0.69987 | 0.69579 | 1.6001 | -0.30003 | 31.8019 | 95.0483 | 99.9142 | 0.0083337 | 0.0092337 | 0.043102 | 0.018234 | 0.0013334
1999-08-24 | 11.5966 | 2.2895 | 2.3372 | 119.2575 | 120.8275 | 0.70671 | 0.69954 | 1.6001 | -0.30003 | 30.7987 | 94.5225 | 99.8501 | 0.02303 | 0.048727 | 0.044461 | 0.017231 | 0.011165
1999-08-25 | 11.6012 | 2.2992 | 2.3458 | 178.565 | 120.7796 | 0.71002 | 0.69159 | 1.6001 | -0.30003 | 30.656 | 95.7296 | 99.884 | 0.014533 | 0.010833 | 0.055667 | 0.0213 | 0.0028 | 6.28
1999-08-26 | 11.6002 | 2.2988 | 2.3454 | 176.9497 | 120.7565 | 0.71002 | 0.68978 | 1.6001 | -0.30003 | 30.656 | 95.9667 | 99.8605 | 0.0341 | 0.0274 | 0.0541 | 0.0191 | 0.0023333 | 1.033
1999-08-27 | 11.5982 | 2.2953 | 2.3403 | 178.909 | 120.7837 | 0.71002 | 0.68369 | 1.6001 | -0.30003 | 30.656 | 96.1485 | 99.9039 | 0.010166 | 0.0158 | 0.039132 | 0.0179 | 0.0021999 | 1.899
1999-08-28 | 11.5997 | 2.2952 | 2.3404 | 180.0963 | 120.6582 | 0.71002 | 0.67993 | 1.6001 | -0.30003 | 30.656 | 97.241 | 99.8696 | 0.012967 | 0.0359 | 0.054833 | 0.0205 | 0.0023 | 2.544
1999-08-29 | 11.5981 | 2.3011 | 2.3474 | 191.0646 | 120.6868 | 0.71002 | 0.67993 | 1.6001 | -0.30003 | 30.656 | 97.8874 | 99.9046 | 0.010433 | 0.032234 | 0.0319 | 0.015467 | 0.0026667 | 1.686
1999-08-30 | 11.5962 | 2.3007 | 2.3478 | 188.8391 | 120.774 | 0.71002 | 0.67993 | 1.6001 | -0.30003 | 30.656 | 97.5808 | 99.8962 | 0.017833 | 0.035833 | 0.022667 | 0.018833 | 0.0053 | 1.497
1999-08-31 | 11.5969 | 2.3011 | 2.3468 | 191.8256 | 120.7847 | 0.71002 | 0.67875 | 1.6001 | -0.30003 | 30.656 | 97.925 | 99.9213 | 0.0079334 | 0.032767 | 0.0171 | 0.0178 | 0.00060001 | 1.81
1999-09-01 | 11.5994 | 2.3031 | 2.3495 | 197.0857 | 120.7783 | 0.71002 | 0.67507 | 1.6001 | -0.30003 | 30.656 | 97.8901 | 99.8549 | 0.012367 | 0.057234 | 0.037467 | 0.0205 | 0.0027667 | 1.976
1999-09-02 | 11.6001 | 2.3032 | 2.3491 | 185.4568 | 120.7582 | 0.71002 | 0.67507 | 1.6001 | -0.30003 | 30.656 | 97.4525 | 99.9046 | 0.0088337 | 0.024968 | 0.026435 | 0.017201 | 0.014001 | 2.362
1999-09-03 | 11.5969 | 2.3018 | 2.3478 | 170.747 | 120.7435 | 0.71002 | 0.67507 | 1.6001 | -0.30003 | 30.656 | 98.2418 | 99.8531 | 0.0068335 | 0.052268 | 0.047935 | 0.026534 | 0.00073336 | 1.672
1999-09-04 | 11.5988 | 2.3037 | 2.3477 | 200.7962 | 120.7143 | 0.71002 | 0.67507 | 1.6001 | -0.30003 | 30.656 | 98.6505 | 99.8595 | 0.036168 | 0.052735 | 0.027401 | 0.019334 | 0.0011 | 0.498
1999-09-05 | 11.5997 | 2.3047 | 2.3497 | 200.2247 | 120.7646 | 0.71002 | 0.67507 | 1.6001 | -0.30003 | 30.656 | 98.2126 | 99.8714 | 0.054901 | 0.024667 | 0.020967 | 0.0168 | 0.00096668 | 1.042
1999-09-06 | 11.6017 | 2.3015 | 2.3479 | 119.2517 | 120.8283 | 0.71002 | 0.67507 | 1.6001 | -0.30003 | 30.656 | 98.5957 | 99.8683 | 0.0094332 | 0.049266 | 0.036833 | 0.02 | 0.0065666
1999-09-07 | 11.5928 | 2.3006 | 2.3472 | 119.2008 | 120.7436 | 0.71002 | 0.67507 | 1.6001 | -0.30003 | 30.656 | 97.6353 | 99.8604 | 0.023267 | 0.052434 | 0.038033 | 0.019833 | 0.0020667
1999-09-08 | 11.6017 | 2.3187 | 2.3651 | 119.1984 | 120.7328 | 0.71312 | 0.67507 | 1.6001 | -0.30003 | 30.5107 | 97.8613 | 99.892 | 0.0079999 | 0.0347 | 0.037 | 0.0221 | 0.0012667
1999-09-09 | 11.5457 | 2.3192 | 2.3631 | 119.7566 | 121.2382 | 0.71161 | 0.67647 | 1.5927 | -0.29864 | 30.2852 | 98.5972 | 99.8498 | 0.0062669 | 0.071936 | 0.037368 | 0.028868 | 0.0025334
1999-09-10 | 11.6031 | 2.3273 | 2.3718 | 119.2095 | 120.6772 | 0.71492 | 0.68499 | 1.6001 | -0.30003 | 30.426 | 98.0782 | 99.8684 | 0.0080668 | 0.047801 | 0.038967 | 0.022167 | 0.0010667
1999-09-14 | 11.5914 | 2.5052 | 2.2322 | 152.2307 | 122.4912 | 0.71492 | 0.67507 | 1.6001 | -0.30003 | 30.426 | 99.0685 | 99.8175 | 0.0070329 | 0.097528 | 0.057197 | 0.017599 | 0.00059996 | 1.85
1999-09-15 | 11.5914 | 2.5052 | 2.2322 | 148.3527 | 122.4421 | 0.71492 | 0.67507 | 1.6001 | -0.30003 | 30.426 | 98.4018 | 99.8239 | 0.0082331 | 0.046599 | 0.056032 | 0.024533 | 0.0011 | 1.53
1999-09-16 | 11.5914 | 2.5052 | 2.2322 | 151.0217 | 122.2808 | 0.71492 | 0.67507 | 1.6001 | -0.30003 | 30.426 | 98.7879 | 99.7842 | 0.0070663 | 0.058169 | 0.061401 | 0.078892 | 0.00093284 | 1.73
1999-09-17 | 11.5914 | 2.5052 | 2.2322 | 156.1514 | 122.258 | 0.71492 | 0.67507 | 1.6001 | -0.30003 | 30.426 | 98.7 | 99.8254 | 0.014834 | 0.087202 | 0.051601 | 0.019334 | 0 | 1.65
1999-09-18 | 11.5914 | 2.5052 | 2.2322 | 147.5814 | 122.6804 | 0.71492 | 0.67507 | 1.6001 | -0.30003 | 30.426 | 98.3131 | 99.8712 | 0.0072668 | 0.061834 | 0.038334 | 0.018067 | 0.00086668 | 1.47
1999-09-19 | 11.5914 | 2.5052 | 2.2322 | 140.058 | 122.9655 | 0.71492 | 0.67507 | 1.6001 | -0.30003 | 30.426 | 98.0289 | 99.8399 | 0.019 | 0.064733 | 0.0411 | 0.020167 | 0.012433 | 1.234
1999-09-20 | 11.5914 | 2.5052 | 2.2322 | 136.9834 | 123.3088 | 0.71492 | 0.67507 | 1.6001 | -0.30003 | 30.426 | 97.3759 | 99.8681 | 0.0081334 | 0.056834 | 0.040934 | 0.0189 | 0.0035667 | 0.396
1999-09-21 | 11.5914 | 2.5052 | 2.2322 | 143.651 | 123.1271 | 0.71492 | 0.67507 | 1.6001 | -0.30003 | 30.426 | 98.1187 | 99.8849 | 0.0079332 | 0.047033 | 0.039799 | 0.017533 | 0 | 1.436
1999-09-22 | 11.5914 | 2.5052 | 2.2322 | 138.7314 | 122.3644 | 0.71492 | 0.67507 | 1.6001 | -0.30003 | 30.426 | 98.5426 | 99.8694 | 0.0078994 | 0.063995 | 0.032931 | 0.017699 | 0 | 1.55
1999-09-23 | 11.5914 | 2.5052 | 2.2322 | 127.2817 | 122.0277 | 0.71492 | 0.67507 | 1.6001 | -0.30003 | 30.426 | 97.8547 | 99.8323 | 0.018867 | 0.085569 | 0.034801 | 0.024534 | 0.0019 | 1.748
1999-09-24 | 11.5914 | 2.5052 | 2.2322 | 124.0054 | 122.0671 | 0.71492 | 0.67507 | 1.6001 | -0.30003 | 30.426 | 98.0972 | 99.9003 | 0.012333 | 0.037567 | 0.0318 | 0.014067 | 0.0008 | 2.418
1999-09-25 | 11.5914 | 2.5052 | 2.2322 | 124.6547 | 121.9543 | 0.71492 | 0.67507 | 1.6001 | -0.30003 | 30.426 | 97.6359 | 99.8468 | 0.010267 | 0.070071 | 0.05517 | 0.011711 | 0 | 4.341
1999-09-26 | 11.5914 | 2.5052 | 2.2322 | 123.619 | 121.7376 | 0.71492 | 0.67507 | 1.6001 | -0.30003 | 30.426 | 97.9088 | 99.8766 | 0.011868 | 0.048638 | 0.043038 | 0.017502 | 0 | 1.173
1999-09-28 | 11.5997 | 2.1518 | 2.0879 | 134.4594 | 131.7046 | 0.71492 | 0.68492 | 1.6001 | -0.30003 | 33.1316 | 97.3782 | 99.8791 | 0.0084669 | 0.048268 | 0.042234 | 0.017267 | 0 | 2.514
1999-09-29 | 11.6019 | 2.0229 | 2.0617 | 138.1062 | 135.1039 | 0.71492 | 0.68992 | 1.6001 | -0.30003 | 33.8494 | 97.0159 | 99.8547 | 0.0086004 | 0.063203 | 0.054169 | 0.015767 | 0.00070003 | 0.986
1999-09-30 | 11.6007 | 2.0536 | 2.0932 | 135.9124 | 134.2576 | 0.71492 | 0.68992 | 1.6001 | -0.30003 | 33.4853 | 97.3738 | 99.8399 | 0.0071998 | 0.069464 | 0.065064 | 0.015199 | 0.0012 | 1.112
1999-10-01 | 11.5985 | 2.0912 | 2.1339 | 133.7683 | 131.8665 | 0.71492 | 0.68992 | 1.6001 | -0.30003 | 33.026 | 97.4753 | 99.9045 | 0.0085337 | 0.036168 | 0.029435 | 0.013634 | 0 | 1.16
1999-10-02 | 11.5989 | 2.1224 | 2.1638 | 133.7439 | 131.1311 | 0.71492 | 0.68992 | 1.6001 | -0.30003 | 32.6572 | 98.0635 | 99.877 | 0.010767 | 0.042467 | 0.0474 | 0.017133 | 0.0023 | 2.54
1999-10-03 | 11.6027 | 2.1247 | 2.1653 | 134.4011 | 130.8263 | 0.71492 | 0.68992 | 1.6001 | -0.30003 | 32.6572 | 97.8053 | 99.8674 | 0.019134 | 0.046169 | 0.044735 | 0.017267 | 0.0029001 | 2.16
1999-10-04 | 11.6014 | 2.1306 | 2.173 | 134.6853 | 130.6608 | 0.71492 | 0.68992 | 1.6001 | -0.30003 | 32.6572 | 97.799 | 99.849 | 0.0089669 | 0.070568 | 0.052601 | 0.017067 | 0.0002 | 2.2
1999-10-05 | 11.603 | 2.1581 | 2.1999 | 132.7149 | 129.1762 | 0.71492 | 0.68992 | 1.6001 | -0.30003 | 32.3087 | 97.7122 | 99.8207 | 0.0093001 | 0.078867 | 0.062534 | 0.017467 | 0 | 1.31
1999-10-06 | 11.5972 | 2.1943 | 2.2388 | 132.8312 | 127.5746 | 0.71492 | 0.68992 | 1.6001 | -0.30003 | 31.8752 | 97.8571 | 99.8528 | 0.0084991 | 0.065326 | 0.050295 | 0.018931 | 0.00093324 | 1.39
1999-10-07 | 11.6022 | 2.203 | 2.2415 | 133.4693 | 127.4162 | 0.71492 | 0.68992 | 1.6001 | -0.30003 | 31.8752 | 98.0068 | 99.8424 | 0.0081666 | 0.067499 | 0.062633 | 0.017767 | 0 | 1.68
1999-10-08 | 11.5956 | 2.1929 | 2.2398 | 131.9904 | 127.1992 | 0.71492 | 0.68992 | 1.6001 | -0.30003 | 31.8752 | 97.8566 | 99.8584 | 0.016067 | 0.055368 | 0.046267 | 0.0206 | 0 | 1.68
1999-10-09 | 11.6011 | 2.1907 | 2.235 | 130.7071 | 126.9869 | 0.71492 | 0.68992 | 1.6001 | -0.30003 | 31.8752 | 97.7863 | 99.8673 | 0.010934 | 0.040202 | 0.058069 | 0.018967 | 0.0018667 | 1.72
1999-10-10 | 11.5983 | 2.1901 | 2.2321 | 130.9641 | 126.8338 | 0.71492 | 0.68992 | 1.6001 | -0.30003 | 31.8752 | 98.2157 | 99.8534 | 0.036133 | 0.0368 | 0.046 | 0.018467 | 0.0022 | 1.71
1999-10-11 | 11.6014 | 2.1959 | 2.2393 | 130.6851 | 126.7641 | 0.71492 | 0.68992 | 1.6001 | -0.30003 | 31.8752 | 97.5249 | 99.9056 | 0.0075671 | 0.028202 | 0.037902 | 0.016234 | 0 | 1.69
1999-10-12 | 11.6001 | 2.2013 | 2.2393 | 133.0865 | 126.8496 | 0.71492 | 0.68992 | 1.6001 | -0.30003 | 31.8752 | 97.3305 | 99.8778 | 0.0215 | 0.032167 | 0.049934 | 0.0121 | 0 | 1.68
1999-10-13 | 11.6049 | 2.2162 | 2.2614 | 132.9114 | 125.9039 | 0.71492 | 0.68992 | 1.6001 | -0.30003 | 31.6643 | 97.563 | 99.8925 | 0.025067 | 0.027301 | 0.032367 | 0.017967 | 0 | 3.01
1999-10-14 | 11.5966 | 2.2297 | 2.2722 | 131.8311 | 125.2246 | 0.71492 | 0.68666 | 1.6001 | -0.30003 | 31.5071 | 97.9333 | 99.853 | 0.036625 | 0.037058 | 0.045589 | 0.021828 | 0.00053321 | 0.94
1999-10-15 | 11.6011 | 2.2358 | 2.2784 | 129.9349 | 124.6657 | 0.71492 | 0.68506 | 1.6001 | -0.30003 | 31.412 | 98.3491 | 99.8924 | 0.0098002 | 0.037001 | 0.037834 | 0.0177 | 0.0010334 | 2.26
1999-10-16 | 11.6011 | 2.2505 | 2.2926 | 129.5257 | 124.2788 | 0.71492 | 0.68506 | 1.6001 | -0.30003 | 31.3232 | 98.6053 | 99.8855 | 0.0096335 | 0.036334 | 0.047634 | 0.017067 | 0 | 1.6
1999-10-17 | 11.5988 | 2.2578 | 2.3019 | 129.2996 | 124.3377 | 0.71492 | 0.68506 | 1.6001 | -0.30003 | 31.3232 | 98.4334 | 99.894 | 0.0091331 | 0.033332 | 0.043232 | 0.016266 | 0.00096664 | 2.37
1999-10-18 | 11.5965 | 2.259 | 2.3026 | 130.5305 | 124.1784 | 0.71492 | 0.68506 | 1.6001 | -0.30003 | 31.3232 | 98.2625 | 99.8353 | 0.0112 | 0.0293 | 0.065499 | 0.028033 | 0.0026 | 1.99
1999-10-19 | 11.6019 | 2.2643 | 2.3079 | 130.41 | 123.8119 | 0.71492 | 0.68506 | 1.6001 | -0.30003 | 31.2235 | 98.0768 | 99.8325 | 0.026833 | 0.022266 | 0.077699 | 0.0383 | 0.0012333 | 1.8
1999-10-22 | 11.6002 | 2.2841 | 2.3273 | 128.4432 | 123.305 | 0.71811 | 0.68992 | 1.6001 | -0.30003 | 31.0133 | 97.666 | 99.9093 | 0.0086002 | 0.021034 | 0.039101 | 0.019034 | 0 | 1.14
1999-10-23 | 11.5981 | 2.2912 | 2.3339 | 128.6383 | 123.1325 | 0.72017 | 0.68992 | 1.6001 | -0.30003 | 30.9321 | 97.861 | 99.8825 | 0.010234 | 0.021801 | 0.052435 | 0.024167 | 0.00096669 | 1.31
1999-10-24 | 11.5984 | 2.2921 | 2.3332 | 128.9945 | 123.2626 | 0.72017 | 0.68992 | 1.6001 | -0.30003 | 30.9321 | 97.7693 | 99.8795 | 0.0056002 | 0.020767 | 0.056802 | 0.022234 | 0 | 2.72
1999-10-25 | 11.6007 | 2.2856 | 2.3319 | 129.5908 | 123.2648 | 0.72017 | 0.68992 | 1.6001 | -0.30003 | 30.9321 | 97.9342 | 99.8894 | 0.0072333 | 0.014633 | 0.061766 | 0.019367 | 0.0012 | 2.25
1999-10-26 | 11.5976 | 2.2918 | 2.3361 | 129.5899 | 123.3874 | 0.72017 | 0.68992 | 1.6001 | -0.30003 | 30.9321 | 97.833 | 99.8549 | 0.0091998 | 0.0221 | 0.078299 | 0.025233 | 0.0029666 | 0.51
1999-10-27 | 11.5993 | 2.2855 | 2.3322 | 129.5996 | 123.5159 | 0.72017 | 0.68992 | 1.6001 | -0.30003 | 30.9321 | 97.833 | 99.8549 | 0.0091998 | 0.0221 | 0.078299 | 0.025233 | 0.0029666 | 0.51
1999-10-28 | 11.6017 | 2.2843 | 2.3296 | 130.7759 | 123.4856 | 0.72017 | 0.68992 | 1.6001 | -0.30003 | 30.9321 | 97.8067 | 99.8131 | 0.037123 | 0.036424 | 0.083311 | 0.023127 | 0.0034657 | 3.36
1999-10-29 | 11.5974 | 2.2865 | 2.3298 | 129.5819 | 123.4167 | 0.72017 | 0.68992 | 1.6001 | -0.30003 | 30.9321 | 98.0491 | 99.8721 | 0.0091002 | 0.025334 | 0.061068 | 0.020467 | 0.00026667 | 1.85
1999-10-30 | 11.6012 | 2.2875 | 2.328 | 129.0829 | 123.3338 | 0.72017 | 0.68992 | 1.6001 | -0.30003 | 30.9321 | 97.6409 | 99.8615 | 0.0058303 | 0.012727 | 0.043711 | 0.073329 | 0 | 1.7
1999-10-31 | 11.6006 | 2.284 | 2.3259 | 129.959 | 123.2106 | 0.72017 | 0.68992 | 1.6001 | -0.30003 | 30.9321 | 97.348 | 99.929 | 0.0054335 | 0.0163 | 0.030834 | 0.015834 | 0 | 1.85
1999-11-01 | 11.6012 | 2.2875 | 2.328 | 129.0829 | 123.3338 | 0.72017 | 0.68992 | 1.6001 | -0.30003 | 30.9321 | 97.6409 | 99.8615 | 0.0058303 | 0.012727 | 0.043711 | 0.073329 | 0 | 1.7
1999-11-02 | 11.6006 | 2.284 | 2.3259 | 129.959 | 123.2106 | 0.72017 | 0.68992 | 1.6001 | -0.30003 | 30.9321 | 97.348 | 99.929 | 0.0054335 | 0.0163 | 0.030834 | 0.015834 | 0 | 1.85
1999-11-03 | 11.5992 | 2.2914 | 2.3353 | 129.9633 | 123.2071 | 0.72017 | 0.68676 | 1.6001 | -0.30003 | 30.9321 | 96.9759 | 99.8946 | 0.0069663 | 0.029498 | 0.043198 | 0.020499 | 0.0015999 | 1.32
1999-11-04 | 11.5999 | 2.2939 | 2.3359 | 130.059 | 123.2614 | 0.72017 | 0.68166 | 1.6001 | -0.30003 | 30.9321 | 97.6905 | 99.9157 | 0.0076668 | 0.013167 | 0.040501 | 0.020667 | 0 | 1.49
1999-11-05 | 11.6012 | 2.2834 | 2.3277 | 129.9451 | 123.2721 | 0.72017 | 0.67635 | 1.6001 | -0.30003 | 30.9321 | 97.3129 | 99.904 | 0.0080003 | 0.016334 | 0.043435 | 0.018147 | 0.0075336 | 1.89
1999-11-09 | 11.6015 | 2.1458 | 2.1843 | 135.5446 | 129.7146 | 0.72017 | 0.69904 | 1.6001 | -0.30003 | 32.4838 | 96.0612 | 99.8945 | 0.014767 | 0.0233 | 0.030667 | 0.018367 | 0 | 1.95
1999-11-10 | 11.5994 | 2.2183 | 2.2523 | 132.9046 | 126.4118 | 0.72017 | 0.68988 | 1.6001 | -0.30003 | 31.6669 | 97.1379 | 99.8849 | 0.0095668 | 0.023567 | 0.059968 | 0.020067 | 0 | 2.12
1999-11-11 | 11.6057 | 2.2162 | 2.2595 | 134.9817 | 126.3746 | 0.72017 | 0.68582 | 1.6001 | -0.30003 | 31.6682 | 98.0649 | 99.9255 | 0.0070668 | 0.013767 | 0.031767 | 0.017 | 0.0012 | 2.74
1999-11-12 | 11.5984 | 2.2174 | 2.2639 | 135.9266 | 126.5117 | 0.72017 | 0.6796 | 1.6001 | -0.30003 | 31.6656 | 98.1619 | 99.9288 | 0.0077668 | 0.0038334 | 0.042334 | 0.016334 | 0 | 2.14
1999-11-13 | 11.5954 | 2.2103 | 2.2559 | 136.8093 | 126.5543 | 0.72017 | 0.66369 | 1.6001 | -0.30003 | 31.6682 | 97.3888 | 99.9235 | 0.0094 | 0.014467 | 0.026867 | 0.0191 | 0.0033 | 2.42
1999-11-14 | 11.5953 | 2.2105 | 2.2443 | 135.9724 | 126.2447 | 0.72017 | 0.65995 | 1.6001 | -0.30003 | 31.6682 | 97.4653 | 99.8798 | 0.0058669 | 0.031201 | 0.064402 | 0.017334 | 0 | 4.47
1999-11-15 | 11.6017 | 2.203 | 2.2454 | 134.6612 | 126.3859 | 0.72017 | 0.65995 | 1.6001 | -0.30003 | 31.6682 | 97.6343 | 99.8482 | 0.0061668 | 0.033034 | 0.093101 | 0.017534 | 0.00023334 | 3.43
1999-11-16 | 11.6027 | 2.2047 | 2.2456 | 135.5524 | 126.3902 | 0.72017 | 0.65995 | 1.6001 | -0.30003 | 31.6682 | 96.2757 | 99.8422 | 0.0073666 | 0.0375 | 0.088299 | 0.0199 | 0 | 2.42
1999-11-17 | 11.5977 | 2.2084 | 2.2594 | 134.5127 | 126.4195 | 0.72017 | 0.66219 | 1.6001 | -0.30003 | 31.6682 | 96.9142 | 99.8276 | 0.016633 | 0.038432 | 0.091931 | 0.020433 | 3.3333e-05 | 2.81
1999-11-18 | 11.5963 | 2.2257 | 2.2662 | 134.3372 | 125.9657 | 0.72017 | 0.66508 | 1.6001 | -0.30003 | 31.5531 | 96.1906 | 99.8798 | 0.010933 | 0.035467 | 0.0535 | 0.017767 | 0 | 2.1
1999-11-19 | 11.5132 | 2.165 | 2.2679 | 132.9227 | 125.8898 | 0.72017 | 0.66036 | 1.6001 | -0.30003 | 31.4841 | 94.4839 | 99.902 | 0.009132 | 0.026196 | 0.043127 | 0.017031 | 0 | 3.8
1999-11-20 | 11.5253 | 2.1919 | 2.2845 | 131.7368 | 125.6417 | 0.72337 | 0.65669 | 1.6001 | -0.30003 | 31.2814 | 95.9138 | 99.9156 | 0.0073337 | 0.026475 | 0.030618 | 0.015901 | 0.0012334 | 1.85
1999-11-21 | 11.6015 | 2.2704 | 2.3169 | 131.8236 | 124.7738 | 0.72997 | 0.64666 | 1.6001 | -0.30003 | 30.8631 | 96.9561 | 99.8896 | 0.0135 | 0.030668 | 0.043335 | 0.020734 | 0.00043335 | 1.27
1999-11-22 | 11.5991 | 2.2706 | 2.3124 | 131.9624 | 124.9258 | 0.72997 | 0.63672 | 1.6001 | -0.30003 | 30.8631 | 97.4343 | 99.8991 | 0.0089336 | 0.026401 | 0.040568 | 0.017834 | 0.00080002 | 1.09
1999-11-23 | 11.6029 | 2.271 | 2.3156 | 132.158 | 124.9209 | 0.72997 | 0.6351 | 1.6001 | -0.30003 | 30.8631 | 97.1877 | 99.8813 | 0.0089338 | 0.033102 | 0.053636 | 0.018701 | 0.00063336 | 1.14
1999-11-24 | 11.5987 | 2.2699 | 2.3128 | 132.8414 | 125.0145 | 0.72997 | 0.63165 | 1.6001 | -0.30003 | 30.8631 | 98.4118 | 99.864 | 0.013533 | 0.046965 | 0.051565 | 0.019266 | 0 | 0.81
1999-11-25 | 11.6026 | 2.2688 | 2.3136 | 132.4516 | 124.9151 | 0.72997 | 0.62997 | 1.6001 | -0.30003 | 30.8535 | 98.7073 | 99.8477 | 0.020633 | 0.054399 | 0.053299 | 0.0207 | 0 | 1.03
1999-11-26 | 11.5986 | 2.3086 | 2.3524 | 131.4168 | 123.5155 | 0.72997 | 0.62997 | 1.6001 | -0.30003 | 30.5101 | 98.5863 | 99.8624 | 0.0060666 | 0.054399 | 0.055999 | 0.020466 | 0 | 1.74
1999-11-27 | 11.5954 | 2.357 | 2.4014 | 129.6097 | 121.7184 | 0.72997 | 0.62997 | 1.6001 | -0.30003 | 30.1386 | 98.6027 | 99.8366 | 0.010367 | 0.065733 | 0.062533 | 0.023367 | 0.0004 | 1.81
1999-11-28 | 11.6019 | 2.3866 | 2.432 | 127.6652 | 120.4473 | 0.72997 | 0.62997 | 1.6001 | -0.30003 | 29.8048 | 98.5998 | 99.8429 | 0.0148 | 0.054933 | 0.061866 | 0.022867 | 0 | 2.1
1999-11-29 | 11.6034 | 2.4151 | 2.4599 | 126.7351 | 119.5487 | 0.72987 | 0.62997 | 1.6001 | -0.30003 | 29.5443 | 98.3991 | 99.8315 | 0.011467 | 0.067668 | 0.063934 | 0.023567 | 0 | 1.92
1999-11-30 | 11.5971 | 2.437 | 2.4821 | 127.52 | 119.2568 | 0.72997 | 0.62997 | 1.6001 | -0.30003 | 29.4689 | 98.2352 | 99.8246 | 0.017467 | 0.064468 | 0.066401 | 0.0244 | 0 | 2.02
1999-12-01 | 11.598 | 2.4372 | 2.4825 | 127.1968 | 118.906 | 0.72997 | 0.62997 | 1.6001 | -0.30003 | 29.4235 | 98.5731 | 99.8426 | 0.0142 | 0.074666 | 0.0375 | 0.018233 | 0.00036666 | 2.16
1999-12-02 | 11.6025 | 2.4484 | 2.4946 | 125.9027 | 118.3787 | 0.72997 | 0.62997 | 1.6001 | -0.30003 | 29.2529 | 98.6799 | 99.8393 | 0.0145 | 0.060233 | 0.061266 | 0.022467 | 0 | 2.13
1999-12-03 | 11.5993 | 2.4789 | 2.5233 | 125.8204 | 117.6089 | 0.72997 | 0.62997 | 1.6001 | -0.30003 | 29.0848 | 98.7773 | 99.8215 | 0.0155 | 0.067701 | 0.067768 | 0.0246 | 0 | 2.51
1999-12-04 | 11.5958 | 2.4815 | 2.5324 | 124.8925 | 121.6875 | 0.72997 | 0.62997 | 1.6001 | -0.30003 | 28.9783 | 98.0865 | 99.8483 | 0.0167 | 0.055068 | 0.056201 | 0.022034 | 0 | 1.74
1999-12-05 | 11.6 | 2.4815 | 2.5219 | 124.0027 | 124.9617 | 0.72997 | 0.62582 | 1.6001 | -0.30003 | 28.9769 | 98.4403 | 99.8742 | 0.019001 | 0.036168 | 0.045069 | 0.022268 | 0 | 1.3
1999-12-06 | 11.5985 | 2.478 | 2.5244 | 124.8848 | 116.2811 | 0.72997 | 0.62511 | 1.6001 | -0.30003 | 28.9769 | 98.0553 | 99.8114 | 0.016633 | 0.083665 | 0.062399 | 0.0241 | 0 | 1.55
1999-12-07 | 11.6025 | 2.4779 | 2.5285 | 126.2562 | 116.2481 | 0.72997 | 0.62511 | 1.6001 | -0.30003 | 28.9769 | 97.9573 | 99.8356 | 0.0111 | 0.073733 | 0.055199 | 0.0216 | 0 | 1.51
1999-12-08 | 11.5949 | 2.4955 | 2.5431 | 126.4332 | 116.2573 | 0.72997 | 0.63758 | 1.6001 | -0.30003 | 28.9769 | 98.2803 | 99.7877 | 0.019467 | 0.10347 | 0.064334 | 0.025067 | 0 | 2.56
1999-12-09 | 11.6029 | 2.4949 | 2.5406 | 126.15 | 116.2434 | 0.72997 | 0.6451 | 1.6001 | -0.30003 | 28.9769 | 98.8218 | 99.8208 | 0.019667 | 0.065734 | 0.058834 | 0.029367 | 0 | 2.61
1999-12-10 | 11.6003 | 2.4887 | 2.5369 | 125.0691 | 116.2625 | 0.72997 | 0.64479 | 1.6001 | -0.30003 | 28.9769 | 98.3638 | 99.8443 | 0.013151 | 0.053552 | 0.058003 | 0.027501 | 0 | 1.56
1999-12-11 | 11.5977 | 2.488 | 2.5346 | 125.8697 | 130.3672 | 0.72997 | 0.63996 | 1.6001 | -0.30003 | 28.9769 | 98.3685 | 99.8227 | 0.016033 | 0.068131 | 0.062064 | 0.023199 | 0 | 1.13
1999-12-12 | 11.5941 | 2.4295 | 2.473 | 127.4402 | 138.6516 | 0.72987 | 0.63996 | 1.6001 | -0.30003 | 29.4614 | 98.5984 | 99.8426 | 0.014167 | 0.062535 | 0.056468 | 0.021767 | 3.3334e-05 | 2.47
1999-12-13 | 11.5994 | 2.3967 | 2.4439 | 129.0706 | 137.1684 | 0.72997 | 0.63996 | 1.6001 | -0.30003 | 29.805 | 98.642 | 99.8229 | 0.011267 | 0.078302 | 0.060768 | 0.022501 | 0 | 2.2
1999-12-14 | 11.5971 | 2.3962 | 2.4414 | 129.0153 | 135.9838 | 0.72997 | 0.63996 | 1.6001 | -0.30003 | 29.805 | 98.6155 | 99.8235 | 0.012533 | 0.0756 | 0.0628 | 0.022967 | 0 | 1.13
1999-12-15 | 11.6106 | 2.3313 | 2.4628 | 129.6186 | 134.6182 | 0.72997 | 0.63996 | 1.6001 | -0.30003 | 29.805 | 98.6445 | 99.8434 | 0.013833 | 0.062433 | 0.0569 | 0.021667 | 0 | 0.85
1999-12-16 | 11.6097 | 2.3247 | 2.4638 | 129.4615 | 134.1276 | 0.72997 | 0.63996 | 1.6001 | -0.30003 | 29.805 | 98.6278 | 99.8118 | 0.014734 | 0.088068 | 0.065868 | 0.018367 | 0 | 1.03
1999-12-17 | 11.5981 | 2.3928 | 2.4372 | 129.5152 | 134.5079 | 0.72997 | 0.63996 | 1.6001 | -0.30003 | 29.805 | 98.586 | 99.7987 | 0.0091305 | 0.11436 | 0.059348 | 0.017994 | 0 | 1.05
1999-12-18 | 11.5988 | 2.3933 | 2.4361 | 130.0804 | 134.2106 | 0.72997 | 0.63996 | 1.6001 | -0.30003 | 29.805 | 98.6632 | 99.8273 | 0.015367 | 0.079901 | 0.056534 | 0.019367 | 0 | 1.25
1999-12-19 | 11.5998 | 2.3982 | 2.4444 | 130.5324 | 134.19 | 0.72997 | 0.63996 | 1.6001 | -0.30003 | 29.805 | 98.5261 | 99.8308 | 0.011367 | 0.074567 | 0.056867 | 0.024034 | 0 | 0.87
1999-12-20 | 11.6012 | 2.4023 | 2.4465 | 130.5518 | 134.2481 | 0.72997 | 0.63996 | 1.6001 | -0.30003 | 29.805 | 98.7343 | 99.8549 | 0.0093001 | 0.065368 | 0.047867 | 0.019067 | 0 | 1.97
1999-12-21 | 11.6043 | 2.4023 | 2.446 | 130.9809 | 133.9721 | 0.72997 | 0.63996 | 1.6001 | -0.30003 | 29.805 | 98.714 | 99.8024 | 0.016934 | 0.087469 | 0.062435 | 0.026234 | 0.00036668 | 2.07
1999-12-22 | 11.5996 | 2.4075 | 2.4533 | 130.2762 | 133.4102 | 0.72997 | 0.63845 | 1.6001 | -0.30003 | 29.805 | 98.7732 | 99.8607 | 0.0086331 | 0.057698 | 0.051565 | 0.019766 | 0 | 2.08
1999-12-23 | 11.5968 | 2.4057 | 2.4517 | 130.1432 | 133.3113 | 0.72997 | 0.63245 | 1.6001 | -0.30003 | 29.805 | 98.7656 | 99.8598 | 0.021733 | 0.056433 | 0.040967 | 0.019433 | 0 | 2.38
1999-12-24 | 11.5975 | 2.4139 | 2.4536 | 131.526 | 133.5536 | 0.72997 | 0.63618 | 1.6001 | -0.30003 | 29.805 | 98.7484 | 99.7008 | 0.017433 | 0.1944 | 0.063667 | 0.023167 | 0 | 3.36
1999-12-25 | 11.598 | 2.4036 | 2.449 | 131.1122 | 133.5323 | 0.72997 | 0.64829 | 1.6001 | -0.30003 | 29.805 | 98.7131 | 99.7852 | 0.027901 | 0.088468 | 0.072835 | 0.024034 | 0 | 1.19
1999-12-26 | 11.6003 | 2.4115 | 2.456 | 131.1477 | 133.7989 | 0.72997 | 0.63756 | 1.6001 | -0.30003 | 29.805 | 98.8477 | 99.761 | 0.0093664 | 0.1424 | 0.068865 | 0.018133 | 0 | 1.87
1999-12-27 | 11.5976 | 2.4079 | 2.4515 | 130.2618 | 133.3967 | 0.72997 | 0.65627 | 1.6001 | -0.30003 | 29.805 | 98.7947 | 99.7718 | 0.019734 | 0.1189 | 0.067768 | 0.0218 | 0 | 1.86
1999-12-28 | 11.5996 | 2.4045 | 2.45 | 130.0731 | 133.3569 | 0.72997 | 0.65995 | 1.6001 | -0.30003 | 29.805 | 98.5315 | 99.8705 | 0.0083331 | 0.048599 | 0.054932 | 0.017133 | 0 | 2.02
1999-12-31 | 11.5997 | 2.3265 | 2.3729 | 133.0564 | 136.2425 | 0.72997 | 0.65436 | 1.6001 | -0.30003 | 30.495 | 98.4231 | 99.9216 | 0.0060666 | 0.023666 | 0.033499 | 0.0152 | 0 | 2.31
2000-01-03 | 11.5994 | 2.257 | 2.2941 | 144.2108 | 140.1145 | 0.72997 | 0.65759 | 1.6001 | -0.30003 | 31.6736 | 91.8401 | 99.8522 | 0.044299 | 0.0278 | 0.051866 | 0.018733 | 0.0010333 | 3.86
2000-01-04 | 11.6 | 2.2908 | 2.3338 | 140.3169 | 138.1719 | 0.72997 | 0.6415 | 1.6001 | -0.30003 | 31.2311 | 95.7246 | 99.8622 | 0.037266 | 0.023866 | 0.052233 | 0.019366 | 0 | 4.07
2000-01-05 | 11.5975 | 2.3091 | 2.3452 | 135.4656 | 137.0136 | 0.72997 | 0.63005 | 1.6001 | -0.30003 | 31.0087 | 96.0544 | 99.8945 | 0.026435 | 0.021568 | 0.039835 | 0.016301 | 0 | 5.08
2000-01-06 | 11.6023 | 2.3028 | 2.3473 | 135.1008 | 135.8443 | 0.72997 | 0.62608 | 1.6001 | -0.30003 | 30.8631 | 97.6856 | 99.8857 | 0.021134 | 0.029134 | 0.041301 | 0.017134 | 0 | 2.47
2000-01-07 | 11.6017 | 2.2972 | 2.3384 | 135.0698 | 134.9495 | 0.72997 | 0.63404 | 1.6001 | -0.30003 | 30.7187 | 98.7317 | 99.8997 | 0.015 | 0.04295 | 0.02585 | 0.01465 | 0 | 1.99
2000-01-08 | 11.32 | 2.2873 | 2.3259 | 138.1137 | 138.2643 | 0.72701 | 0.6461 | 1.5936 | -0.29881 | 30.7376 | 98.4938 | 99.8868 | 0.0067333 | 0.0411 | 0.044467 | 0.017133 | 0.0016333
2000-01-09 | 11.5997 | 2.3021 | 2.3443 | 135.0342 | 135.0559 | 0.72997 | 0.64721 | 1.6001 | -0.30003 | 30.8631 | 98.3368 | 99.9037 | 0.0127 | 0.027233 | 0.036467 | 0.0161 | 0 | 2.14
2000-01-10 | 11.5639 | 2.2267 | 2.4176 | 134.6994 | 133.4763 | 0.72997 | 0.63996 | 1.6001 | -0.30003 | 30.6241 | 98.3269 | 99.863 | 0.0123 | 0.049033 | 0.054533 | 0.020833 | 0 | 1.71
2000-01-11 | 11.5427 | 2.1837 | 2.4607 | 134.9692 | 132.3059 | 0.72997 | 0.63996 | 1.6001 | -0.30003 | 30.495 | 98.172 | 99.8914 | 0.0281 | 0.032634 | 0.0233 | 0.011167 | 0 | 2.25
2000-01-12 | 11.5427 | 2.1837 | 2.4607 | 133.5425 | 131.9151 | 0.72997 | 0.63996 | 1.6001 | -0.30003 | 30.495 | 98.2359 | 99.8823 | 0.022567 | 0.036101 | 0.040301 | 0.016734 | 0 | 3.02
2000-01-13 | 11.5774 | 2.2456 | 2.3815 | 134.3954 | 127.1059 | 0.72402 | 0.63701 | 1.6001 | -0.30003 | 30.7606 | 98.5636 | 99.9199 | 0.010267 | 0.026167 | 0.0255 | 0.015233 | 0 | 2.04
2000-01-14 | 11.6039 | 2.281 | 2.3221 | 135.98 | 122.3706 | 0.72017 | 0.63188 | 1.6001 | -0.30003 | 30.9321 | 98.4812 | 99.8687 | 0.012767 | 0.046134 | 0.050534 | 0.020067 | 0 | 2.34
2000-01-15 | 11.5993 | 2.2936 | 2.3384 | 134.4122 | 121.9541 | 0.72017 | 0.62997 | 1.6001 | -0.30003 | 30.8222 | 98.8557 | 99.88 | 0.0136 | 0.0469 | 0.0397 | 0.0169 | 0 | 3.11
2000-01-19 | 11.6016 | 2.1842 | 2.2244 | 146.2519 | 130.0488 | 0.72997 | 0.72392 | 1.6001 | -0.30003 | 32.2649 | 91.9671 | 99.8819 | 0.013434 | 0.0208 | 0.062235 | 0.0213 | 0
2000-01-20 | 11.6018 | 2.2641 | 2.307 | 141.3554 | 126.7049 | 0.72997 | 0.6809 | 1.6001 | -0.30003 | 31.3387 | 95.4087 | 99.8834 | 0.023967 | 0.028334 | 0.038701 | 0.0146 | 0.010067 | 2.76
2000-01-21 | 11.5967 | 2.2812 | 2.3263 | 139.8367 | 136.2871 | 0.72997 | 0.69082 | 1.6001 | -0.30003 | 31.2311 | 95.1764 | 99.8922 | 0.0195 | 0.021266 | 0.037966 | 0.017266 | 0.0058666 | 2.68
2000-01-24 | 11.6031 | 2.1819 | 2.2128 | 142.065 | 134.3759 | 0.72997 | 0.67898 | 1.6001 | -0.30003 | 32.2007 | 95.0518 | 99.9009 | 0.0165 | 0.023 | 0.042534 | 0.017033 | 0 | 2.59
2000-01-25 | 11.6 | 2.2674 | 2.3004 | 139.5623 | 130.3435 | 0.72997 | 0.65872 | 1.6001 | -0.30003 | 31.2311 | 97.8112 | 99.8846 | 0.014934 | 0.034234 | 0.045234 | 0.017534 | 0 | 3.16
2000-01-26 | 11.6001 | 2.264 | 2.2985 | 138.736 | 129.7698 | 0.72997 | 0.65004 | 1.6001 | -0.30003 | 31.2311 | 97.5937 | 99.8603 | 0.023601 | 0.035468 | 0.041902 | 0.024034 | 0.013167 | 8.7
2000-01-27 | 11.5985 | 2.2755 | 2.3093 | 138.3636 | 128.8248 | 0.72997 | 0.64628 | 1.6001 | -0.30003 | 31.2311 | 97.3506 | 99.8998 | 0.015867 | 0.020001 | 0.037735 | 0.013434 | 0.0024334 | 3.09
2000-01-28 | 11.6015 | 2.2787 | 2.3102 | 138.6432 | 128.7554 | 0.72997 | 0.641 | 1.6001 | -0.30003 | 31.2311 | 97.8727 | 99.8895 | 0.0198 | 0.029333 | 0.0389 | 0.014533 | 0 | 5.19
2000-01-29 | 11.5996 | 2.2797 | 2.3131 | 137.9381 | 128.6396 | 0.72997 | 0.63996 | 1.6001 | -0.30003 | 31.2311 | 98.5711 | 99.8716 | 0.014534 | 0.042767 | 0.046534 | 0.022467 | 0 | 6.19
2000-01-30 | 11.5997 | 2.2704 | 2.3016 | 138.4714 | 128.4688 | 0.72997 | 0.63996 | 1.6001 | -0.30003 | 31.2311 | 98.7778 | 99.8701 | 0.0161 | 0.038033 | 0.0472 | 0.016233 | 0.0048 | 5.02
2000-01-31 | 11.6005 | 2.2669 | 2.3026 | 136.6101 | 128.3985 | 0.72997 | 0.63996 | 1.6001 | -0.30003 | 31.2311 | 98.98 | 99.8725 | 0.015134 | 0.047201 | 0.047035 | 0.016867 | 0 | 0.97
2000-02-01 | 11.6006 | 2.277 | 2.3109 | 135.7039 | 128.3253 | 0.72997 | 0.63996 | 1.6001 | -0.30003 | 31.2311 | 98.6308 | 99.8762 | 0.016367 | 0.041966 | 0.047866 | 0.017233 | 0 | 1.04
2000-02-02 | 11.6 | 2.2817 | 2.3177 | 133.2128 | 128.45 | 0.72997 | 0.63996 | 1.6001 | -0.30003 | 31.2311 | 98.7646 | 99.8757 | 0.014667 | 0.040901 | 0.048001 | 0.017334 | 0.0013667 | 1.29
2000-02-03 | 11.5999 | 2.2782 | 2.3091 | 136.4847 | 128.5356 | 0.72997 | 0.63996 | 1.6001 | -0.30003 | 31.2311 | 98.4912 | 99.8842 | 0.016 | 0.040967 | 0.0406 | 0.017167 | 0 | 0.81
2000-02-04 | 11.599 | 2.2706 | 2.3037 | 135.6851 | 128.4537 | 0.72997 | 0.63996 | 1.6001 | -0.30003 | 31.2311 | 98.8192 | 99.8818 | 0.017034 | 0.039134 | 0.045134 | 0.015667 | 0 | 1.06
2000-02-05 | 11.5993 | 2.2748 | 2.3095 | 136.8359 | 128.6191 | 0.72994 | 0.63996 | 1.6001 | -0.30003 | 31.2326 | 98.8696 | 99.8803 | 0.012933 | 0.044733 | 0.044767 | 0.0158 | 0 | 2.87
2000-02-06 | 11.6072 | 2.2711 | 2.3092 | 137.3854 | 128.4948 | 0.72997 | 0.63996 | 1.6001 | -0.30003 | 31.2311 | 98.7335 | 99.8804 | 0.013067 | 0.045002 | 0.043868 | 0.015034 | 0 | 2.26
2000-02-07 | 11.6517 | 2.4129 | 2.2073 | 136.4401 | 140.1072 | 0.72997 | 0.63996 | 1.6001 | -0.30003 | 31.2311 | 98.7665 | 99.8845 | 0.012633 | 0.044901 | 0.0422 | 0.0148 | 0 | 2.07
2000-02-08 | 11.6038 | 2.2853 | 2.2966 | 136.2604 | 138.3605 | 0.72997 | 0.63996 | 1.6001 | -0.30003 | 31.2311 | 98.966 | 99.8833 | 0.013933 | 0.0435 | 0.042533 | 0.0151 | 0 | 1.16
2000-02-09 | 11.596 | 2.2722 | 2.3148 | 136.344 | 134.8165 | 0.72997 | 0.63996 | 1.6001 | -0.30003 | 31.2311 | 98.966 | 99.8833 | 0.013933 | 0.0435 | 0.042533 | 0.0151 | 0 | 1.16
2000-02-10 | 11.605 | 2.2823 | 2.3183 | 137.8887 | 133.3644 | 0.72997 | 0.63996 | 1.6001 | -0.30003 | 31.2311 | 98.8978 | 99.8846 | 0.0145 | 0.042301 | 0.043434 | 0.014867 | 0 | 2.77
2000-02-11 | 11.601 | 2.2797 | 2.3112 | 134.8894 | 132.3023 | 0.72997 | 0.63996 | 1.6001 | -0.30003 | 31.2311 | 98.8766 | 99.8874 | 0.014033 | 0.038434 | 0.0432 | 0.0164 | 0 | 1.48
2000-02-12 | 11.5935 | 2.2737 | 2.3104 | 137.6401 | 131.7112 | 0.72997 | 0.6371 | 1.6001 | -0.30003 | 31.2311 | 98.7237 | 99.8884 | 0.011866 | 0.040233 | 0.043499 | 0.0146 | 0 | 1.98
2000-02-13 | 11.5996 | 2.2749 | 2.3104 | 138.3969 | 131.0037 | 0.72997 | 0.6351 | 1.6001 | -0.30003 | 31.2311 | 98.6592 | 99.8853 | 0.013601 | 0.044869 | 0.044669 | 0.011044 | 0 | 2.02
2000-02-14 | 11.5993 | 2.274 | 2.3094 | 138.4934 | 130.5155 | 0.72997 | 0.6351 | 1.6001 | -0.30003 | 31.2311 | 98.975 | 99.9029 | 0.012767 | 0.033701 | 0.036101 | 0.013367 | 0 | 2.19
2000-02-15 | 11.6035 | 2.2745 | 2.3101 | 136.4162 | 130.0925 | 0.72997 | 0.6351 | 1.6001 | -0.30003 | 31.2311 | 98.5522 | 99.8999 | 0.015934 | 0.032835 | 0.035936 | 0.013568 | 0 | 2.2
2000-02-16 | 11.6009 | 2.2766 | 2.3132 | 135.9543 | 129.7301 | 0.72997 | 0.63216 | 1.6001 | -0.30003 | 31.2311 | 98.8437 | 99.9024 | 0.013967 | 0.034534 | 0.035468 | 0.0132 | 0 | 2.59
2000-02-17 | 11.5996 | 2.2783 | 2.3154 | 137.3775 | 129.5609 | 0.72997 | 0.62692 | 1.6001 | -0.30003 | 31.2311 | 98.6587 | 99.888 | 0.0157 | 0.043667 | 0.038034 | 0.0146 | 0 | 2.67
2000-02-18 | 11.5969 | 2.2707 | 2.3073 | 136.3369 | 129.3569 | 0.72997 | 0.62511 | 1.6001 | -0.30003 | 31.2311 | 98.8763 | 99.8704 | 0.017934 | 0.056369 | 0.039035 | 0.015134 | 0 | 3.18
2000-02-19 | 11.5997 | 2.2956 | 2.334 | 136.8816 | 128.416 | 0.72997 | 0.62511 | 1.6001 | -0.30003 | 31.0317 | 98.8773 | 99.8843 | 0.014167 | 0.047469 | 0.039035 | 0.014567 | 0 | 1.94
2000-02-20 | 11.604 | 2.3057 | 2.3452 | 136.1807 | 127.6085 | 0.72997 | 0.62511 | 1.6001 | -0.30003 | 30.8631 | 98.7006 | 99.8934 | 0.013433 | 0.0391 | 0.040267 | 0.013767 | 0 | 3.25
2000-02-21 | 11.599 | 2.2869 | 2.3243 | 136.9559 | 127.6152 | 0.72997 | 0.62944 | 1.6001 | -0.30003 | 30.8631 | 98.4571 | 99.791 | 0.0351 | 0.0314 | 0.034 | 0.013833 | 0.094634 | 4.78
2000-02-22 | 11.6035 | 2.3044 | 2.3417 | 135.8903 | 127.2262 | 0.72997 | 0.6351 | 1.6001 | -0.30003 | 30.8631 | 98.4686 | 99.9082 | 0.012134 | 0.030468 | 0.035535 | 0.012301 | 0 | 2.55
2000-02-23 | 11.6018 | 2.3015 | 2.3422 | 135.9634 | 127.3271 | 0.72698 | 0.63354 | 1.6001 | -0.30003 | 30.9966 | 98.4686 | 99.9082 | 0.012134 | 0.030468 | 0.035535 | 0.012301 | 0 | 2.55
2000-02-24 | 11.6 | 2.2693 | 2.3051 | 137.5499 | 127.3354 | 0.72017 | 0.62997 | 1.6001 | -0.30003 | 31.3001 | 98.595 | 99.8944 | 0.013001 | 0.034068 | 0.039902 | 0.018601 | 0 | 1.45
2000-02-26 | 11.5992 | 2.2324 | 2.2675 | 137.2469 | 127.1851 | 0.71055 | 0.62997 | 1.6001 | -0.30003 | 31.7144 | 98.5473 | 99.9028 | 0.0142 | 0.031868 | 0.037834 | 0.013267 | 0 | 1.31
2000-02-27 | 11.5992 | 2.2324 | 2.2675 | 136.8436 | 127.1851 | 0.71055 | 0.62997 | 1.6001 | -0.30003 | 31.7144 | 98.47 | 99.9132 | 0.011167 | 0.025134 | 0.034168 | 0.0147 | 0 | 1.63
2000-02-28 | 11.5981 | 2.3401 | 2.38 | 143.2262 | 130.2278 | 0.75469 | 0.67434 | 1.6001 | -0.30003 | 30.6531 | 98.6435 | 98.9322 | 0.014567 | 0.99792 | 0.039001 | 0.013 | 0 | 0.93
2000-02-29 | 11.6009 | 2.2629 | 2.3011 | 140.1005 | 128.8146 | 0.72616 | 0.64509 | 1.6001 | -0.30003 | 31.4088 | 97.6466 | 99.9008 | 0.017767 | 0.0292 | 0.033267 | 0.016367 | 0.00016667 | 3.82
2000-03-01 | 11.5976 | 2.2443 | 2.2785 | 136.4068 | 128.6155 | 0.72017 | 0.63341 | 1.6001 | -0.30003 | 31.6682 | 97.9246 | 99.9219 | 0.013335 | 0.020937 | 0.028371 | 0.014736 | 0 | 2.04
2000-03-02 | 11.5942 | 2.2375 | 2.2729 | 138.0836 | 128.6021 | 0.72017 | 0.62997 | 1.6001 | -0.30003 | 31.6682 | 98.3625 | 99.9065 | 0.015367 | 0.028401 | 0.027834 | 0.018201 | 0 | 1.89
2000-03-03 | 11.5976 | 2.2218 | 2.2801 | 137.1197 | 127.6863 | 0.71337 | 0.62672 | 1.6001 | -0.30003 | 31.7144 | 98.3242 | 99.9111 | 0.013667 | 0.028635 | 0.031468 | 0.014501 | 0 | 2.39
2000-03-04 | 11.5968 | 2.0752 | 2.4102 | 137.7779 | 127.3291 | 0.71002 | 0.62511 | 1.6001 | -0.30003 | 31.7371 | 98.5631 | 99.9129 | 0.014867 | 0.025667 | 0.031434 | 0.0135 | 6.6669e-05 | 0.63
2000-03-05 | 11.5968 | 2.0752 | 2.4102 | 138.3979 | 127.2518 | 0.71002 | 0.62511 | 1.6001 | -0.30003 | 31.7371 | 98.6261 | 99.8953 | 0.013467 | 0.039835 | 0.034735 | 0.015601 | 0 | 1.12
2000-03-06 | 11.5983 | 2.1466 | 2.2825 | 138.2087 | 127.0977 | 0.70322 | 0.61855 | 1.6001 | -0.30003 | 32.0301 | 98.81 | 99.8905 | 0.011068 | 0.056506 | 0.026269 | 0.015002 | 0 | 1.06
2000-03-07 | 11.6012 | 2.1826 | 2.2159 | 137.0807 | 127.0845 | 0.69987 | 0.61512 | 1.6001 | -0.30003 | 32.1742 | 98.7889 | 99.8822 | 0.011233 | 0.046566 | 0.0407 | 0.018133 | 0 | 1.13
2000-03-08 | 11.6002 | 2.1882 | 2.2272 | 138.1827 | 127.2226 | 0.69991 | 0.63496 | 1.6001 | -0.30003 | 32.1727 | 98.7763 | 99.802 | 0.0155 | 0.1248 | 0.041099 | 0.016333 | 0 | 1.89
2000-03-09 | 11.6001 | 2.1916 | 2.2299 | 137.061 | 127.2343 | 0.69987 | 0.63875 | 1.6001 | -0.30003 | 32.1742 | 98.7889 | 99.8822 | 0.011233 | 0.046566 | 0.0407 | 0.018133 | 0 | 1.13
2000-03-10 | 11.6051 | 2.1931 | 2.23 | 138.123 | 127.6448 | 0.69987 | 0.6351 | 1.6001 | -0.30003 | 32.1742 | 98.7763 | 99.802 | 0.0155 | 0.1248 | 0.041099 | 0.016333 | 0 | 1.89
2000-03-11 | 11.5951 | 2.1893 | 2.2279 | 139.6651 | 127.5767 | 0.69987 | 0.63265 | 1.6001 | -0.30003 | 32.1742 | 98.7261 | 99.9143 | 0.0075667 | 0.0253 | 0.036867 | 0.015933 | 0 | 2.46
2000-03-12 | 11.5986 | 2.1921 | 2.2268 | 138.3727 | 127.6315 | 0.69987 | 0.62997 | 1.6001 | -0.30003 | 32.1742 | 98.4942 | 99.912 | 0.0088002 | 0.028601 | 0.036534 | 0.014067 | 0 | 2.37
2000-03-13 | 11.604 | 2.1856 | 2.2225 | 137.4257 | 127.2745 | 0.69987 | 0.62996 | 1.6001 | -0.30003 | 32.1742 | 98.6693 | 99.9028 | 0.0098666 | 0.033566 | 0.037966 | 0.015833 | 0 | 5.27
2000-03-15 | 11.5987 | 2.1896 | 2.2287 | 138.3702 | 127.0805 | 0.69987 | 0.63006 | 1.6001 | -0.30003 | 32.1742 | 98.4767 | 99.8669 | 0.0173 | 0.046367 | 0.050333 | 0.0191 | 0 | 1.31
2000-03-16 | 11.5993 | 2.1921 | 2.2292 | 138.5843 | 127.0327 | 0.69987 | 0.62997 | 1.6001 | -0.30003 | 32.1742 | 98.5962 | 99.8855 | 0.0087011 | 0.043572 | 0.040738 | 0.020069 | 0 | 3.62
2000-03-17 | 11.5974 | 2.1832 | 2.224 | 136.8135 | 126.9945 | 0.69987 | 0.62997 | 1.6001 | -0.30003 | 32.1742 | 98.6566 | 99.8715 | 0.011334 | 0.046634 | 0.051234 | 0.017234 | 0 | 1.18
2000-03-18 | 11.5983 | 2.1796 | 2.2205 | 135.0619 | 127.2411 | 0.69987 | 0.62997 | 1.6001 | -0.30003 | 32.1742 | 98.696 | 99.8852 | 0.014335 | 0.041104 | 0.041137 | 0.017602 | 0 | 4.25
2000-03-19 | 11.5971 | 2.1901 | 2.229 | 137.5305 | 127.0309 | 0.69987 | 0.62997 | 1.6001 | -0.30003 | 32.1742 | 98.6301 | 99.9017 | 0.016466 | 0.036166 | 0.028833 | 0.014466 | 0 | 0.26
2000-03-20 | 11.6 | 2.1875 | 2.2279 | 136.9553 | 127.038 | 0.69987 | 0.62997 | 1.6001 | -0.30003 | 32.1742 | 98.7663 | 99.909 | 0.0076335 | 0.037501 | 0.030434 | 0.013934 | 0 | 0.84
2000-03-21 | 11.6022 | 2.1808 | 2.2212 | 137.5228 | 127.0488 | 0.69987 | 0.62997 | 1.6001 | -0.30003 | 32.1742 | 98.7797 | 99.9115 | 0.0075001 | 0.039967 | 0.028534 | 0.012534 | 0 | 1.62
2000-03-22 | 11.5987 | 2.1866 | 2.2253 | 135.3837 | 127.0961 | 0.69987 | 0.62997 | 1.6001 | -0.30003 | 32.1742 | 98.2448 | 99.9205 | 0.0051676 | 0.028448 | 0.030772 | 0.015103 | 0 | 1.08
2000-03-23 | 11.5971 | 2.1783 | 2.2161 | 137.6728 | 126.9263 | 0.69987 | 0.62997 | 1.6001 | -0.30003 | 32.1742 | 98.5971 | 99.9034 | 0.011667 | 0.039801 | 0.030534 | 0.014134 | 0 | 0.55
2000-03-24 | 11.5987 | 2.2039 | 2.2487 | 139.6242 | 128.6465 | 0.70681 | 0.64555 | 1.6001 | -0.30003 | 31.8753 | 98.8082 | 99.9038 | 0.0126 | 0.040267 | 0.028467 | 0.013733 | 0 | 0.89
2000-03-25 | 11.6024 | 2.2521 | 2.2897 | 136.2432 | 126.9525 | 0.71644 | 0.65752 | 1.6001 | -0.30003 | 31.461 | 97.9374 | 99.9258 | 0.011201 | 0.025902 | 0.025369 | 0.011334 | 0
2000-03-26 | 11.5975 | 2.2281 | 2.2716 | 136.6309 | 127.0638 | 0.71002 | 0.63069 | 1.6001 | -0.30003 | 31.7371 | 98.7003 | 99.9122 | 0.0094672 | 0.038502 | 0.027068 | 0.012234 | 0 | 2.37
2000-03-27 | 11.5989 | 2.2233 | 2.2611 | 135.4791 | 126.8246 | 0.71002 | 0.62997 | 1.6001 | -0.30003 | 31.7371 | 98.81 | 99.9048 | 0.0097332 | 0.043366 | 0.027533 | 0.012366 | 0 | 1.28
2000-03-29 | 11.5918 | 2.1819 | 2.2216 | 137.5534 | 126.7737 | 0.69987 | 0.62997 | 1.6001 | -0.30003 | 32.1742 | 98.7665 | 99.9053 | 0.0099995 | 0.040998 | 0.030765 | 0.012399 | 0 | 4.15
2000-03-30 | 11.5974 | 2.1708 | 2.211 | 137.0512 | 126.7269 | 0.69987 | 0.62997 | 1.6001 | -0.30003 | 32.1742 | 98.7414 | 99.9018 | 0.010034 | 0.044502 | 0.028201 | 0.014734 | 0
2000-03-31 | 11.6278 | 2.1763 | 2.2209 | 137.2514 | 126.9796 | 0.69987 | 0.62997 | 1.6001 | -0.30003 | 32.1742 | 98.3907 | 99.9006 | 0.0086667 | 0.0439 | 0.029067 | 0.0155 | 0
2000-04-01 | 11.5966 | 2.1764 | 2.2167 | 138.0988 | 126.5952 | 0.69987 | 0.62997 | 1.6001 | -0.30003 | 32.1742 | 98.708 | 99.9046 | 0.0087004 | 0.044469 | 0.028468 | 0.013334 | 0 | 2.39
2000-04-02 | 11.6033 | 2.1727 | 2.2106 | 137.5715 | 126.4848 | 0.69987 | 0.62997 | 1.6001 | -0.30003 | 32.1742 | 98.751 | 99.8986 | 0.010167 | 0.039833 | 0.0304 | 0.017033 | 0 | 3.03
2000-04-03 | 11.5961 | 2.1713 | 2.2152 | 138.2767 | 126.446 | 0.69987 | 0.62997 | 1.6001 | -0.30003 | 32.1742 | 98.8759 | 99.8918 | 0.0080665 | 0.053999 | 0.029766 | 0.013366 | 0.00063332 | 2.37
2000-04-04 | 11.6017 | 2.1666 | 2.2198 | 137.5063 | 126.3507 | 0.69987 | 0.62997 | 1.6001 | -0.30003 | 32.1742 | 98.7971 | 99.885 | 0.0063334 | 0.059801 | 0.031501 | 0.014 | 0.00090001
2000-04-05 | 11.6083 | 2.1758 | 2.2141 | 137.4673 | 126.4072 | 0.69987 | 0.62997 | 1.6001 | -0.30003 | 32.1742 | 98.9081 | 99.8867 | 0.0052002 | 0.063469 | 0.029768 | 0.0138 | 0 | 2.31
2000-04-06 | 11.5995 | 2.1764 | 2.2181 | 137.5592 | 126.3148 | 0.69987 | 0.62997 | 1.6001 | -0.30003 | 32.1742 | 98.7367 | 99.8919 | 0.0052336 | 0.056736 | 0.030102 | 0.014267 | 0
2000-04-07 | 11.6053 | 2.176 | 2.217 | 137.4658 | 126.3509 | 0.69987 | 0.62997 | 1.6001 | -0.30003 | 32.1742 | 98.851 | 99.9001 | 0.0048668 | 0.049602 | 0.029901 | 0.0143 | 0 | 5.1
2000-04-08 | 11.6053 | 2.1746 | 2.2164 | 137.0542 | 126.2563 | 0.69987 | 0.62997 | 1.6001 | -0.30003 | 32.1742 | 98.8427 | 99.9044 | 0.0050002 | 0.043902 | 0.028801 | 0.014401 | 0 | 4.43
2000-04-09 | 11.5994 | 2.1722 | 2.213 | 138.7883 | 126.2565 | 0.69987 | 0.62997 | 1.6001 | -0.30003 | 32.1742 | 98.7632 | 99.9075 | 0.0048332 | 0.042799 | 0.028866 | 0.0132 | 0 | 5.06
2000-04-10 | 11.6025 | 2.1749 | 2.2134 | 137.6619 | 126.1736 | 0.69987 | 0.62997 | 1.6001 | -0.30003 | 32.1742 | 98.7641 | 99.9103 | 0.0051002 | 0.041468 | 0.028934 | 0.012667 | 0 | 3.45
2000-04-11 | 11.6052 | 2.1716 | 2.2138 | 137.1924 | 126.1 | 0.69987 | 0.62997 | 1.6001 | -0.30003 | 32.1742 | 98.7273 | 99.907 | 0.0051669 | 0.043735 | 0.028834 | 0.012367 | 0 | 5.67
2000-04-12 | 11.5992 | 2.1718 | 2.215 | 137.2035 | 126.0514 | 0.69987 | 0.62997 | 1.6001 | -0.30003 | 32.1742 | 98.7273 | 99.907 | 0.0051669 | 0.043735 | 0.028834 | 0.012367 | 0 | 5.67
2000-04-13 | 11.5972 | 2.1768 | 2.2203 | 136.7107 | 126.0274 | 0.69987 | 0.62997 | 1.6001 | -0.30003 | 32.1742 | 98.7362 | 99.8974 | 0.0045002 | 0.041235 | 0.028901 | 0.023401 | 0 | 0.84
2000-04-14 | 11.5968 | 2.1627 | 2.2053 | 134.8938 | 125.9636 | 0.69987 | 0.62997 | 1.6001 | -0.30003 | 32.1742 | 98.7037 | 99.9125 | 0.0040669 | 0.039936 | 0.027868 | 0.015601 | 0 | 0.31
2000-04-15 | 11.5896 | 2.1634 | 2.2056 | 135.6794 | 125.9147 | 0.69987 | 0.62997 | 1.6001 | -0.30003 | 32.1742 | 98.4454 | 99.9118 | 0.0048001 | 0.035234 | 0.029067 | 0.017534 | 0 | 1.09
2000-04-16 | 11.6021 | 2.1747 | 2.2148 | 137.3456 | 125.8543 | 0.69987 | 0.63202 | 1.6001 | -0.30003 | 32.1742 | 98.3319 | 99.9273 | 0.0040667 | 0.028234 | 0.026233 | 0.0121 | 0 | 2.13
2000-04-17 | 11.5991 | 2.173 | 2.2173 | 134.9434 | 125.7528 | 0.69987 | 0.62997 | 1.6001 | -0.30003 | 32.1742 | 98.6515 | 99.913 | 0.0046668 | 0.040335 | 0.027668 | 0.012667 | 0 | 1.05
2000-04-18 | 11.6029 | 2.1682 | 2.2118 | 136.2165 | 125.932 | 0.69987 | 0.62997 | 1.6001 | -0.30003 | 32.1742 | 98.3806 | 99.9088 | 0.0047334 | 0.039601 | 0.027067 | 0.018 | 0 | 1.13
2000-04-19 | 11.6025 | 2.1641 | 2.2055 | 135.38 | 125.8334 | 0.69987 | 0.62997 | 1.6001 | -0.30003 | 32.1742 | 98.8581 | 99.905 | 0.0055001 | 0.039667 | 0.027 | 0.018934 | 0 | 1.06
2000-04-20 | 11.6025 | 2.1641 | 2.2055 | 135.5361 | 125.7151 | 0.69987 | 0.62997 | 1.6001 | -0.30003 | 32.1742 | 98.3737 | 99.9117 | 0.0055329 | 0.038863 | 0.026364 | 0.012366 | 0 | 1.35
2000-04-21 | 11.5987 | 2.1612 | 2.2044 | 136.4401 | 125.7895 | 0.69987 | 0.62997 | 1.6001 | -0.30003 | 32.1742 | 98.3936 | 99.9239 | 0.0037667 | 0.034167 | 0.024733 | 0.0118 | 0 | 2.65
2000-04-22 | 11.5987 | 2.1612 | 2.2044 | 137.4314 | 125.7895 | 0.69987 | 0.62997 | 1.6001 | -0.30003 | 32.1742 | 98.0387 | 99.9173 | 0.0049667 | 0.035 | 0.025534 | 0.0121 | 0 | 43.21
2000-04-23 | 11.6257 | 2.1272 | 2.2122 | 135.8814 | 126.1917 | 0.69987 | 0.62997 | 1.6001 | -0.30003 | 32.1742 | 98.2025 | 99.9216 | 0.0038667 | 0.032834 | 0.024867 | 0.0105 | 0 | 3.07
2000-04-24 | 11.6027 | 2.1711 | 2.2117 | 136.0069 | 125.9471 | 0.69987 | 0.62997 | 1.6001 | -0.30003 | 32.1742 | 98.3402 | 99.9176 | 0.0037667 | 0.034067 | 0.0256 | 0.0122 | 0 | 3.77
2000-04-25 | 11.5988 | 2.1539 | 2.2007 | 135.9547 | 125.9479 | 0.69987 | 0.62997 | 1.6001 | -0.30003 | 32.1742 | 98.3402 | 99.9176 | 0.0037667 | 0.034067 | 0.0256 | 0.0122 | 0 | 3.77
2000-04-26 | 11.5981 | 2.1481 | 2.1926 | 136.4351 | 126.1939 | 0.69987 | 0.62997 | 1.6001 | -0.30003 | 32.1742 | 97.8236 | 99.9268 | 0.0036667 | 0.0316 | 0.0247 | 0.011933 | 0 | 3.09
2000-04-27 | 11.6048 | 2.1714 | 2.2154 | 137.8016 | 126.2877 | 0.69987 | 0.62997 | 1.6001 | -0.30003 | 32.1742 | 97.1071 | 99.9268 | 0.0040333 | 0.031667 | 0.024333 | 0.011933 | 0 | 3.11
2000-04-28 | 11.6028 | 2.1713 | 2.2161 | 136.3693 | 126.3741 | 0.69987 | 0.62997 | 1.6001 | -0.30003 | 32.1742 | 97.7339 | 99.9114 | 0.0044001 | 0.039034 | 0.0278 | 0.0135 | 0 | 2.84
2000-04-29 | 11.5985 | 2.1664 | 2.2107 | 138.0818 | 126.4384 | 0.69987 | 0.62997 | 1.6001 | -0.30003 | 32.1742 | 97.7974 | 99.9093 | 0.0042001 | 0.042934 | 0.028101 | 0.014434 | 0 | 4.52
2000-04-30 | 11.6014 | 2.1616 | 2.2053 | 137.5231 | 126.5562 | 0.69987 | 0.62997 | 1.6001 | -0.30003 | 32.1742 | 98.1823 | 99.9048 | 0.0045002 | 0.048802 | 0.028201 | 0.012967 | 0 | 3.29
2000-05-01 | 11.5967 | 2.1626 | 2.2081 | 137.3936 | 126.5237 | 0.69987 | 0.62997 | 1.6001 | -0.30003 | 32.1742 | 98.6064 | 99.8681 | 0.0053332 | 0.056066 | 0.028866 | 0.037966 | 0 | 5.06
2000-05-02 | 11.5949 | 2.1659 | 2.2108 | 136.5189 | 126.5091 | 0.69987 | 0.62997 | 1.6001 | -0.30003 | 32.1742 | 98.7308 | 99.8852 | 0.0040007 | 0.038407 | 0.028839 | 0.013969 | 0 | 4.52
2000-05-03 | 11.5982 | 2.1666 | 2.212 | 134.8942 | 126.3343 | 0.69987 | 0.62997 | 1.6001 | -0.30003 | 32.1742 | 98.7508 | 99.9009 | 0.0051 | 0.0494 | 0.028267 | 0.0136 | 0 | 1.28
2000-05-04 | 11.5982 | 2.1641 | 2.2102 | 136.3702 | 126.3483 | 0.69987 | 0.62997 | 1.6001 | -0.30003 | 32.1742 | 98.7738 | 99.9084 | 0.0034334 | 0.044434 | 0.028501 | 0.013434 | 0 | 1.14
2000-05-05 | 11.5894 | 2.1718 | 2.2102 | 136.7906 | 126.2375 | 0.69987 | 0.63001 | 1.6001 | -0.30003 | 32.1742 | 98.6746 | 99.9089 | 0.0030001 | 0.043101 | 0.028367 | 0.015467 | 0.0002 | 0.34
2000-05-06 | 11.6028 | 2.1667 | 2.2117 | 135.3772 | 126.0982 | 0.69987 | 0.62997 | 1.6001 | -0.30003 | 32.1742 | 98.691 | 99.9067 | 0.0040335 | 0.046402 | 0.027868 | 0.0132 | 0 | 0.73
2000-05-08 | 11.6007 | 2.1659 | 2.2109 | 135.7939 | 125.994 | 0.69987 | 0.62997 | 1.6003 | -0.30003 | 32.1742 | 98.4873 | 99.9226 | 0.0039334 | 0.032234 | 0.025067 | 0.012067 | 0.0011667 | 0.43
2000-05-09 | 11.6001 | 2.1623 | 2.2082 | 136.2921 | 125.9607 | 0.69987 | 0.62997 | 1.6001 | -0.30003 | 32.1742 | 98.5567 | 99.9161 | 0.0049001 | 0.037668 | 0.027601 | 0.0123 | 0
2000-05-10 | 11.601 | 2.1616 | 2.2069 | 136.3323 | 125.9005 | 0.69987 | 0.62997 | 1.6001 | -0.30003 | 32.1742 | 98.7013 | 99.9087 | 0.0042668 | 0.043868 | 0.027767 | 0.014134 | 0 | 1.68
2000-05-11 | 11.5993 | 2.1648 | 2.2108 | 137.3886 | 125.9091 | 0.69987 | 0.62997 | 1.6001 | -0.30003 | 32.1742 | 98.6435 | 99.9206 | 0.0035 | 0.032367 | 0.028734 | 0.013367 | 0 | 3.03
2000-05-12 | 11.5988 | 2.1621 | 2.2072 | 136.8823 | 125.9642 | 0.69987 | 0.62997 | 1.6001 | -0.30003 | 32.1742 | 98.7654 | 99.9049 | 0.0042001 | 0.043634 | 0.030167 | 0.014567 | 0 | 3.12
2000-05-13 | 11.5965 | 2.1647 | 2.2079 | 137.4183 | 126.0678 | 0.69987 | 0.62997 | 1.6001 | -0.30003 | 32.1742 | 98.7381 | 99.8955 | 0.0036001 | 0.050001 | 0.033401 | 0.017534 | 0 | 1.67
2000-05-14 | 11.6028 | 2.1604 | 2.2057 | 137.49 | 125.9913 | 0.69987 | 0.62997 | 1.6001 | -0.30003 | 32.1742 | 98.6959 | 99.9012 | 0.0044335 | 0.044135 | 0.031335 | 0.014734 | 0 | 1.52
2000-05-15 | 11.5966 | 2.1596 | 2.2053 | 134.2821 | 126.1074 | 0.69987 | 0.62997 | 1.6001 | -0.30003 | 32.1742 | 98.6735 | 99.9121 | 0.0046001 | 0.041768 | 0.028167 | 0.012634 | 0 | 3.96
2000-05-16 | 11.6036 | 2.1632 | 2.2075 | 136.1058 | 126.0779 | 0.69987 | 0.62997 | 1.6001 | -0.30003 | 32.1742 | 98.7095 | 99.9173 | 0.0039 | 0.036434 | 0.027867 | 0.013667 | 0 | 1.86
2000-05-17 | 11.6026 | 2.1663 | 2.2108 | 137.7893 | 126.0493 | 0.69987 | 0.62997 | 1.6001 | -0.30003 | 32.1742 | 98.7091 | 99.9171 | 0.0058 | 0.035967 | 0.027233 | 0.0125 | 0 | 2.19
2000-05-18 | 11.592 | 2.1937 | 2.1725 | 137.1257 | 125.7167 | 0.69987 | 0.62997 | 1.6001 | -0.30003 | 32.1742 | 98.5858 | 99.9176 | 0.0044402 | 0.036668 | 0.026734 | 0.012434 | 0 | 2.23
2000-05-19 | 11.5518 | 2.2597 | 2.0772 | 135.011 | 124.8382 | 0.69987 | 0.62997 | 1.6001 | -0.30003 | 32.1742 | 98.7037 | 99.9137 | 0.0045335 | 0.037568 | 0.027868 | 0.013934 | 0 | 3.16
2000-05-22 | 11.6019 | 2.1624 | 2.2087 | 138.922 | 126.041 | 0.69987 | 0.62997 | 1.6001 | -0.30003 | 32.1742 | 98.8545 | 99.9088 | 0.0045668 | 0.038668 | 0.033734 | 0.012967 | 0 | 4.78
2000-05-23 | 11.6033 | 2.1582 | 2.2065 | 139.0373 | 126.0024 | 0.69987 | 0.62997 | 1.6001 | -0.30003 | 32.1742 | 98.6994 | 99.9194 | 0.0040668 | 0.035068 | 0.027601 | 0.013367 | 0 | 0.77
2000-05-24 | 11.5993 | 2.1664 | 2.212 | 138.8893 | 126.0296 | 0.69987 | 0.62997 | 1.6001 | -0.30003 | 32.1742 | 98.6957 | 99.9126 | 0.0081335 | 0.036401 | 0.027834 | 0.012934 | 0 | 1.17
2000-05-25 | 11.6035 | 2.1586 | 2.2029 | 138.9174 | 126.1475 | 0.69987 | 0.62997 | 1.6001 | -0.30003 | 32.1742 | 98.6656 | 99.9041 | 0.0067667 | 0.037467 | 0.0291 | 0.0199 | 0.0016 | 2.78
2000-05-26 | 11.5986 | 2.1518 | 2.2011 | 138.5971 | 126.1298 | 0.69987 | 0.62997 | 1.6001 | -0.30003 | 32.1742 | 98.6695 | 99.9131 | 0.0054335 | 0.035601 | 0.030101 | 0.013834 | 0 | 3.09
2000-05-27 | 11.5989 | 2.1539 | 2.201 | 137.164 | 126.3252 | 0.69987 | 0.62997 | 1.6001 | -0.30003 | 32.1742 | 98.6096 | 99.9018 | 0.0051668 | 0.042834 | 0.030467 | 0.011467 | 0.0071001 | 0.34
2000-05-28 | 11.6007 | 2.1543 | 2.2027 | 138.0294 | 126.207 | 0.69987 | 0.62997 | 1.6001 | -0.30003 | 32.1742 | 98.6646 | 99.9043 | 0.0049665 | 0.043766 | 0.029833 | 0.014433 | 0 | 0.31
2000-05-29 | 11.5965 | 2.1589 | 2.205 | 137.4304 | 126.2321 | 0.69987 | 0.62997 | 1.6001 | -0.30003 | 32.1742 | 98.5557 | 99.9104 | 0.0046667 | 0.039134 | 0.0306 | 0.013867 | 0 | 1.05
2000-05-30 | 11.603 | 2.1549 | 2.2013 | 139.0762 | 126.2921 | 0.69987 | 0.62997 | 1.6001 | -0.30003 | 32.1742 | 98.5894 | 99.911 | 0.0041668 | 0.036202 | 0.029535 | 0.014367 | 0 | 0.32
2000-05-31 | 11.6001 | 2.1518 | 2.204 | 139.1732 | 126.2058 | 0.69987 | 0.62997 | 1.6001 | -0.30003 | 32.1742 | 98.5424 | 99.9115 | 0.0049001 | 0.037667 | 0.033734 | 0.010333 | 0 | 0.89
2000-06-01 | 11.602 | 2.1519 | 2.1976 | 140.8723 | 126.1491 | 0.69987 | 0.62997 | 1.6001 | -0.30003 | 32.1742 | 98.3975 | 99.9144 | 0.0046334 | 0.041334 | 0.0281 | 0.011567 | 0 | 0.47
2000-06-02 | 11.5994 | 2.1539 | 2.199 | 140.5215 | 126.185 | 0.69987 | 0.62997 | 1.6001 | -0.30003 | 32.1742 | 98.437 | 99.924 | 0.0066005 | 0.030169 | 0.028169 | 0.010467 | 0
2000-06-03 | 11.6008 | 2.1517 | 2.2009 | 135.057 | 131.7448 | 0.69987 | 0.62997 | 1.6001 | -0.30003 | 32.1742 | 98.3858 | 99.9182 | 0.0048667 | 0.0318 | 0.028467 | 0.0135 | 0 | 1.52
2000-06-04 | 11.6008 | 2.1472 | 2.1984 | 138.1062 | 129.997 | 0.69987 | 0.62997 | 1.6001 | -0.30003 | 32.1742 | 98.5587 | 99.9151 | 0.0053333 | 0.034933 | 0.028233 | 0.013766 | 0 | 1.62
2000-06-05 | 11.6023 | 2.1528 | 2.2015 | 136.876 | 128.9463 | 0.69987 | 0.62997 | 1.6001 | -0.30003 | 32.1742 | 98.6159 | 99.9053 | 0.0053999 | 0.036966 | 0.0287 | 0.015033 | 0 | 3
2000-06-06 | 11.6027 | 2.1519 | 2.1988 | 138.5178 | 128.3742 | 0.69987 | 0.62997 | 1.6001 | -0.30003 | 32.1742 | 98.6201 | 99.9157 | 0.0053335 | 0.035834 | 0.028434 | 0.012667 | 0 | 1.32
2000-06-07 | 11.6003 | 2.1504 | 2.2001 | 139.5136 | 128.0957 | 0.69987 | 0.62997 | 1.6001 | -0.30003 | 32.1742 | 98.6063 | 99.9149 | 0.0062003 | 0.035935 | 0.028868 | 0.013867 | 0 | 1.16
2000-06-09 | 11.6018 | 2.1513 | 2.2015 | 139.3074 | 127.9521 | 0.69987 | 0.62997 | 1.6001 | -0.30003 | 32.1742 | 98.5475 | 99.9158 | 0.0058003 | 0.035402 | 0.028635 | 0.012667 | 0 | 3.16
2000-06-10 | 11.6042 | 2.1498 | 2.1988 | 139.3389 | 128.6979 | 0.69987 | 0.62997 | 1.6001 | -0.30003 | 32.1742 | 98.3678 | 99.9191 | 0.0060666 | 0.035333 | 0.027833 | 0.011367 | 0 | 2.48
2000-06-11 | 11.5952 | 2.1492 | 2.2005 | 138.7386 | 128.2929 | 0.69987 | 0.62997 | 1.6001 | -0.30003 | 32.1742 | 98.5944 | 99.9144 | 0.0051002 | 0.036535 | 0.029101 | 0.014867 | 0 | 2.73
2000-06-12 | 11.5995 | 2.1573 | 2.2097 | 137.6095 | 128.0885 | 0.69987 | 0.62997 | 1.6001 | -0.30003 | 32.1742 | 98.5111 | 99.9135 | 0.0052669 | 0.039601 | 0.029068 | 0.0123 | 0 | 2.96
2000-06-13 | 11.5967 | 2.1742 | 2.2202 | 139.394 | 127.6672 | 0.69987 | 0.62997 | 1.6001 | -0.30003 | 32.1742 | 98.6751 | 99.8785 | 0.0048349 | 0.071656 | 0.02212 | 0.020973 | 0 | 3.13
2000-06-14 | 11.5835 | 2.2982 | 2.2678 | 137.9855 | 126.1644 | 0.69987 | 0.62997 | 1.6001 | -0.30003 | 32.1742 | 98.6174 | 99.9034 | 0.0044335 | 0.047735 | 0.029134 | 0.013267 | 0 | 2.97
2000-06-15 | 11.5916 | 2.2587 | 2.2504 | 136.636 | 126.4415 | 0.69987 | 0.62997 | 1.6001 | -0.30003 | 32.1742 | 98.6895 | 99.8955 | 0.0045001 | 0.053734 | 0.029234 | 0.015 | 0 | 1.61
2000-06-16 | 11.5978 | 2.1582 | 2.208 | 136.5095 | 127.1835 | 0.69987 | 0.62997 | 1.6001 | -0.30003 | 32.1742 | 98.815 | 99.8849 | 0.0050334 | 0.060268 | 0.032234 | 0.01455 | 0 | 2.56
2000-06-17 | 11.5972 | 2.1627 | 2.2086 | 138.3473 | 127.1942 | 0.69987 | 0.63785 | 1.6001 | -0.30003 | 32.1742 | 98.7804 | 99.8691 | 0.0054003 | 0.077004 | 0.035669 | 0.012351 | 0 | 12.38
2000-06-18 | 11.599 | 2.1625 | 2.2106 | 138.2582 | 127.0935 | 0.69987 | 0.63585 | 1.6001 | -0.30003 | 32.1742 | 98.7199 | 99.9022 | 0.0043668 | 0.048734 | 0.029034 | 0.0116 | 0 | 4.59
2000-06-19 | 11.6002 | 2.1486 | 2.1982 | 137.412 | 127.0425 | 0.69987 | 0.62997 | 1.6001 | -0.30003 | 32.1742 | 98.8018 | 99.889 | 0.0053666 | 0.058999 | 0.0305 | 0.01295 | 0 | 0.81
2000-06-20 | 11.5997 | 2.1507 | 2.1992 | 139.4418 | 132.1292 | 0.69987 | 0.63361 | 1.6001 | -0.30003 | 32.1742 | 98.6947 | 99.8699 | 0.0047003 | 0.079072 | 0.031369 | 0.012951 | 0 | 1.97
2000-06-21 | 11.6027 | 2.1523 | 2.2005 | 139.3009 | 133.2325 | 0.69987 | 0.6351 | 1.6001 | -0.30003 | 32.1742 | 98.7811 | 99.8721 | 0.0052668 | 0.076368 | 0.030667 | 0.0131 | 0 | 1.34
2000-06-22 | 11.605 | 2.1573 | 2.2046 | 138.3167 | 130.0127 | 0.69987 | 0.6351 | 1.6001 | -0.30003 | 32.1742 | 98.7989 | 99.8897 | 0.0055667 | 0.061 | 0.029767 | 0.0124 | 0 | 0.57
2000-06-23 | 11.5946 | 2.1531 | 2.2049 | 140.5345 | 129.1625 | 0.69987 | 0.6351 | 1.6001 | -0.30003 | 32.1742 | 98.704 | 99.8909 | 0.005 | 0.048134 | 0.0299 | 0.0132 | 0 | 0.44
2000-06-24 | 11.6024 | 2.1546 | 2.2066 | 139.19 | 128.502 | 0.69987 | 0.6351 | 1.6001 | -0.30003 | 32.1742 | 98.6771 | 99.8798 | 0.0052665 | 0.050832 | 0.031332 | 0.015799 | 0 | 1.02
2000-06-25 | 11.6038 | 2.1548 | 2.2047 | 140.2027 | 128.2437 | 0.69987 | 0.6351 | 1.6001 | -0.30003 | 32.1742 | 98.7015 | 99.9066 | 0.0041335 | 0.046868 | 0.029834 | 0.0126 | 0 | 1.71
2000-06-26 | 11.6048 | 2.1564 | 2.207 | 139.6534 | 127.7833 | 0.69987 | 0.63588 | 1.6001 | -0.30003 | 32.1742 | 98.7204 | 99.9024 | 0.0066668 | 0.046634 | 0.029634 | 0.01265 | 0.0014 | 2.94
2000-06-27 | 11.6009 | 2.1543 | 2.2072 | 139.6427 | 127.5893 | 0.69987 | 0.63865 | 1.6001 | -0.30003 | 32.1742 | 98.7204 | 99.9024 | 0.0066668 | 0.046634 | 0.029634 | 0.01265 | 0.0014 | 2.94
2000-06-28 | 11.5996 | 2.1503 | 2.2013 | 139.6275 | 127.2792 | 0.69987 | 0.6351 | 1.6001 | -0.30003 | 32.1742 | 98.7481 | 99.9073 | 0.0040335 | 0.045135 | 0.029901 | 0.013151 | 0 | 1.97
2000-06-29 | 11.5991 | 2.1507 | 2.2013 | 138.062 | 126.8586 | 0.69987 | 0.63402 | 1.6001 | -0.30003 | 32.1742 | 98.6591 | 99.9107 | 0.0039335 | 0.039202 | 0.029535 | 0.012501 | 0 | 2.66
2000-06-30 | 11.6 | 2.1526 | 2.2016 | 137.4451 | 126.7929 | 0.69987 | 0.62997 | 1.6001 | -0.30003 | 32.1742 | 98.7541 | 99.9034 | 0.0040668 | 0.051502 | 0.028501 | 0.01255 | 0 | 3.97
2000-07-01 | 11.5978 | 2.1526 | 2.2046 | 139.1916 | 126.553 | 0.69987 | 0.62997 | 1.6001 | -0.30003 | 32.1742 | 98.8778 | 99.8821 | 0.0039666 | 0.070332 | 0.030033 | 0.01315 | 0 | 1.39
2000-07-02 | 11.5997 | 2.1593 | 2.2101 | 139.8908 | 126.4909 | 0.69987 | 0.63539 | 1.6001 | -0.30003 | 32.1742 | 98.7696 | 99.8272 | 0.0039667 | 0.12373 | 0.031833 | 0.0133 | 0 | 1.19
2000-07-03 | 11.601 | 2.1587 | 2.2082 | 139.9534 | 126.3703 | 0.69987 | 0.63996 | 1.6001 | -0.30003 | 32.1742 | 98.8317 | 99.8836 | 0.0044333 | 0.066867 | 0.029367 | 0.01485 | 0 | 2.12
2000-07-04 | 11.5979 | 2.1644 | 2.2116 | 137.101 | 126.3973 | 0.69987 | 0.63996 | 1.6001 | -0.30003 | 32.1742 | 98.8184 | 99.9004 | 0.0037333 | 0.0524 | 0.028733 | 0.01255 | 0 | 2.38
2000-07-05 | 11.5982 | 2.1586 | 2.2093 | 136.5535 | 126.3608 | 0.69987 | 0.63996 | 1.6001 | -0.30003 | 32.1742 | 98.8091 | 99.9032 | 0.0037668 | 0.050435 | 0.029501 | 0.0123 | 0 | 2.89
2000-07-06 | 11.5984 | 2.1549 | 2.206 | 136.9546 | 126.3725 | 0.69987 | 0.63996 | 1.6001 | -0.30003 | 32.1742 | 98.8982 | 99.879 | 0.0037664 | 0.063795 | 0.030031 | 0.021248 | 0 | 3.09
2000-07-07 | 11.5997 | 2.1249 | 2.1711 | 139.0443 | 128.056 | 0.69987 | 0.64669 | 1.6001 | -0.30003 | 32.6413 | 98.8976 | 99.8428 | 0.0037333 | 0.10767 | 0.030867 | 0.0128 | 0 | 3.57
2000-07-08 | 11.6006 | 2.0983 | 2.147 | 140.99 | 129.4523 | 0.69987 | 0.64996 | 1.6001 | -0.30003 | 32.9563 | 98.8395 | 99.8864 | 0.0039667 | 0.066733 | 0.029233 | 0.01195 | 0 | 3.12
2000-07-09 | 11.5952 | 2.1065 | 2.151 | 141.0013 | 129.5131 | 0.69987 | 0.64996 | 1.6001 | -0.30003 | 32.9563 | 98.8395 | 99.8864 | 0.0039667 | 0.066733 | 0.029233 | 0.01195 | 0 | 3.12
2000-07-10 | 11.5945 | 2.0542 | 2.1559 | 142.3331 | 130.399 | 0.69999 | 0.65159 | 1.6001 | -0.30003 | 33.2323 | 98.9354 | 99.8179 | 0.0051002 | 0.13357 | 0.031268 | 0.012151 | 0 | 3.22
2000-07-11 | 11.5978 | 1.9952 | 2.0388 | 148.2391 | 134.6283 | 0.69987 | 0.67282 | 1.6001 | -0.30003 | 34.2986 | 98.8636 | 99.8582 | 0.0035001 | 0.099802 | 0.027467 | 0.011 | 0 | 4.04
2000-07-12 | 11.6022 | 1.9735 | 2.0167 | 148.9575 | 135.7616 | 0.69987 | 0.67993 | 1.6001 | -0.30003 | 34.6355 | 98.2283 | 99.9214 | 0.0040334 | 0.032267 | 0.024134 | 0.01025 | 0 | 3.95
2000-07-13 | 11.5988 | 1.9712 | 2.0199 | 146.1994 | 135.6889 | 0.69987 | 0.67993 | 1.6001 | -0.30003 | 34.6355 | 98.1721 | 99.9194 | 0.0033001 | 0.034668 | 0.028267 | 0.01275 | 0 | 3.02
2000-07-14 | 11.5998 | 1.971 | 2.0145 | 147.6641 | 135.5374 | 0.69987 | 0.67067 | 1.6001 | -0.30003 | 34.6355 | 98.2852 | 99.8555 | 0.0034998 | 0.062564 | 0.053164 | 0.021599 | 0 | 6.02
2000-07-15 | 11.5997 | 1.9659 | 2.0126 | 148.7841 | 135.5067 | 0.69987 | 0.66994 | 1.6001 | -0.30003 | 34.6355 | 98.2864 | 99.9152 | 0.0091329 | 0.037398 | 0.026532 | 0.010399 | 0 | 3.27
2000-07-16 | 11.6002 | 1.97 | 2.0161 | 148.5833 | 135.34 | 0.69987 | 0.66765 | 1.6001 | -0.30003 | 34.6355 | 98.2576 | 99.9293 | 0.0032673 | 0.024929 | 0.026305 | 0.010452 | 0 | 5.56
2000-07-17 | 11.5974 | 1.9687 | 2.0161 | 149.5734 | 135.2677 | 0.69987 | 0.65995 | 1.6001 | -0.30003 | 34.6355 | 98.3208 | 99.8536 | 0.0078 | 0.069867 | 0.0552 | 0.0135 | 0 | 4.01
2000-07-18 | 11.6018 | 1.9829 | 2.0303 | 148.1261 | 134.3655 | 0.69987 | 0.65995 | 1.6001 | -0.30003 | 34.4033 | 98.3499 | 99.8519 | 0.0073996 | 0.065897 | 0.056197 | 0.018599 | 0 | 1.42
2000-07-19 | 11.6017 | 2.0129 | 2.0611 | 146.3095 | 132.718 | 0.69987 | 0.65995 | 1.6001 | -0.30003 | 33.9435 | 98.32 | 99.875 | 0.0091338 | 0.061436 | 0.046669 | 0.0063253 | 0 | 0.16
2000-07-20 | 11.6011 | 2.0587 | 2.1023 | 144.5134 | 131.111 | 0.69987 | 0.65995 | 1.6001 | -0.30003 | 33.517 | 98.4163 | 99.8643 | 0.0089668 | 0.059001 | 0.052634 | 0.0144 | 0.00073334 | 1.13
2000-07-21 | 11.604 | 2.0863 | 2.1326 | 137.3415 | 129.6892 | 0.69987 | 0.65995 | 1.6001 | -0.30003 | 33.1173 | 98.4013 | 99.8597 | 0.011034 | 0.060935 | 0.056035 | 0.0123 | 0 | 4.07
2000-07-22 | 11.5988 | 2.0989 | 2.1447 | 141.2858 | 129.1724 | 0.69987 | 0.65995 | 1.6001 | -0.30003 | 32.9563 | 98.487 | 99.86 | 0.0093 | 0.065567 | 0.0524 | 0.01275 | 0 | 2.13
2000-07-23 | 11.6037 | 2.0964 | 2.145 | 142.895 | 128.9961 | 0.69987 | 0.65995 | 1.6001 | -0.30003 | 32.9563 | 98.7011 | 99.8686 | 0.010134 | 0.059834 | 0.047234 | 0.0134 | 0 | 1.37
2000-07-24 | 11.6017 | 2.1179 | 2.1671 | 142.0182 | 128.0264 | 0.69987 | 0.65995 | 1.6001 | -0.30003 | 32.7105 | 98.7011 | 99.8686 | 0.010134 | 0.059834 | 0.047234 | 0.0134 | 0 | 1.37
2000-07-25 | 11.6006 | 2.1221 | 2.1725 | 138.1162 | 127.3238 | 0.69987 | 0.65995 | 1.6001 | -0.30003 | 32.5652 | 98.6114 | 99.8706 | 0.0098004 | 0.051869 | 0.050902 | 0.014951 | 0.001 | 2.45
2000-07-26 | 11.6007 | 2.1264 | 2.1771 | 140.3918 | 127.3034 | 0.69987 | 0.65995 | 1.6001 | -0.30003 | 32.5652 | 98.6825 | 99.8741 | 0.010167 | 0.048167 | 0.048767 | 0.01525 | 0 | 2.61
2000-07-27 | 11.6007 | 2.1264 | 2.1771 | 140.3451 | 127.3034 | 0.69987 | 0.65995 | 1.6001 | -0.30003 | 32.5652 | 98.751 | 99.8644 | 0.011033 | 0.046432 | 0.059799 | 0.01835 | 0 | 2.52
2000-07-28 | 11.6014 | 2.139 | 2.1867 | 140.8549 | 127.1093 | 0.69987 | 0.65995 | 1.6001 | -0.30003 | 32.5652 | 98.4682 | 99.8698 | 0.0145 | 0.042668 | 0.052335 | 0.017551 | 0.0024334 | 0
2000-07-29 | 11.6016 | 2.1337 | 2.1841 | 140.09 | 127.3141 | 0.69987 | 0.65995 | 1.6001 | -0.30003 | 32.5652 | 98.3629 | 99.8777 | 0.0102 | 0.0403 | 0.056001 | 0.01405 | 0 | 2.85
2000-07-30 | 11.6048 | 2.1367 | 2.1869 | 139.4928 | 127.1061 | 0.69987 | 0.65995 | 1.6001 | -0.30003 | 32.5652 | 98.3535 | 99.8792 | 0.008933 | 0.039365 | 0.056064 | 0.015449 | 0 | 2.92
2000-07-31 | 11.6002 | 2.1403 | 2.1879 | 139.2258 | 127.1065 | 0.69987 | 0.65374 | 1.6001 | -0.30003 | 32.5652 | 98.3848 | 99.875 | 0.0091998 | 0.040966 | 0.055866 | 0.019 | 0 | 2.46
2000-08-01 | 11.602 | 2.1386 | 2.1843 | 139.9987 | 127.1301 | 0.69987 | 0.64996 | 1.6001 | -0.30003 | 32.5652 | 98.6418 | 99.8777 | 0.0092334 | 0.0431 | 0.056701 | 0.01325 | 0 | 2.76
2000-08-02 | 11.599 | 2.1317 | 2.178 | 141.2762 | 127.0275 | 0.69987 | 0.64996 | 1.6001 | -0.30003 | 32.5652 | 98.6136 | 99.8624 | 0.0084669 | 0.049468 | 0.060901 | 0.0173 | 0 | 2.14
2000-08-03 | 11.602 | 2.1363 | 2.1849 | 140.6881 | 127.1122 | 0.69987 | 0.64996 | 1.6001 | -0.30003 | 32.5652 | 98.6353 | 99.8632 | 0.0079005 | 0.050103 | 0.058037 | 0.015151 | 0 | 3.74
2000-08-04 | 11.6041 | 2.0637 | 2.1793 | 140.153 | 126.5438 | 0.69987 | 0.64996 | 1.6001 | -0.30003 | 32.5652 | 98.625 | 99.855 | 0.0086999 | 0.054099 | 0.057799 | 0.01395 | 0.00036666 | 5.18
2000-08-05 | 11.5993 | 2.1256 | 2.1821 | 140.7953 | 127.1777 | 0.69987 | 0.65159 | 1.6001 | -0.30003 | 32.5652 | 98.625 | 99.855 | 0.0086999 | 0.054099 | 0.057799 | 0.01395 | 0.00036666 | 5.18
2000-08-06 | 11.5974 | 2.1404 | 2.1836 | 138.6575 | 127.2011 | 0.69987 | 0.65995 | 1.6001 | -0.30003 | 32.5653 | 98.5678 | 99.8491 | 0.0086669 | 0.060235 | 0.062935 | 0.01445 | 0 | 3.08
2000-08-07 | 11.5995 | 2.1403 | 2.1845 | 137.2734 | 127.177 | 0.69987 | 0.65995 | 1.6001 | -0.30003 | 32.5652 | 98.5196 | 99.8711 | 0.0098671 | 0.049602 | 0.056036 | 0.013351 | 0 | 1.36
2000-08-10 | 11.6019 | 2.1309 | 2.1796 | 138.5182 | 127.2403 | 0.69987 | 0.65995 | 1.6001 | -0.30003 | 32.5652 | 98.675 | 99.8559 | 0.0081999 | 0.053666 | 0.058133 | 0.01535 | 0 | 0.93
2000-08-11 | 11.6001 | 2.1446 | 2.1911 | 138.049 | 126.5852 | 0.69987 | 0.65995 | 1.6001 | -0.30003 | 32.3787 | 98.7152 | 99.8537 | 0.0068662 | 0.05833 | 0.062829 | 0.018299 | 0 | 1.06
2000-08-13 | 11.6014 | 2.0606 | 2.1052 | 148.6069 | 136.0527 | 0.71845 | 0.69592 | 1.6001 | -0.30003 | 33.5917 | 97.8618 | 99.8818 | 0.0075999 | 0.042099 | 0.056266 | 0.01225 | 0 | 2.35
2000-08-14 | 11.6043 | 2.1906 | 2.2374 | 141.3455 | 128.2059 | 0.71002 | 0.6843 | 1.6001 | -0.30003 | 32.0875 | 97.8618 | 99.8818 | 0.0075999 | 0.042099 | 0.056266 | 0.01225 | 0 | 2.35
2000-08-15 | 11.5991 | 2.2061 | 2.2577 | 136.8993 | 126.4461 | 0.71002 | 0.67327 | 1.6001 | -0.30003 | 31.7371 | 97.8113 | 99.8717 | 0.0066668 | 0.046801 | 0.057534 | 0.01585 | 0 | 1.33
2000-08-16 | 11.6031 | 2.2075 | 2.2552 | 136.0422 | 126.3366 | 0.71002 | 0.66994 | 1.6001 | -0.30003 | 31.7371 | 98.3489 | 99.8715 | 0.0082335 | 0.052267 | 0.055301 | 0.0127 | 0 | 2.18
2000-08-17 | 11.6034 | 2.2081 | 2.2585 | 136.711 | 126.1953 | 0.71002 | 0.66994 | 1.6001 | -0.30003 | 31.7371 | 98.533 | 99.8682 | 0.0083665 | 0.050599 | 0.054232 | 0.0186 | 0 | 2.55
2000-08-18 | 11.5998 | 2.2106 | 2.2591 | 139.7313 | 126.0232 | 0.71002 | 0.66328 | 1.6001 | -0.30003 | 31.7371 | 98.4948 | 99.8732 | 0.0080669 | 0.051802 | 0.054535 | 0.0124 | 0 | 1.75
2000-08-19 | 11.5997 | 2.2046 | 2.2496 | 137.9418 | 125.9896 | 0.71002 | 0.65995 | 1.6001 | -0.30003 | 31.7371 | 98.4835 | 99.8612 | 0.0117 | 0.056934 | 0.056101 | 0.01405 | 0 | 1.59
2000-08-20 | 11.5986 | 2.2036 | 2.2543 | 138.8421 | 126.0347 | 0.71002 | 0.65995 | 1.6001 | -0.30003 | 31.7371 | 98.5487 | 99.8614 | 0.0081334 | 0.055467 | 0.058334 | 0.01665 | 0 | 2.12
2000-08-21 | 11.5989 | 2.2171 | 2.2654 | 138.7897 | 126.0074 | 0.71002 | 0.65995 | 1.6001 | -0.30003 | 31.7371 | 98.7541 | 99.8571 | 0.0071334 | 0.056934 | 0.0612 | 0.0159 | 0 | 2.28
2000-08-22 | 11.5961 | 2.2183 | 2.2653 | 571.5448 | 126.0164 | 0.71002 | 0.65995 | 1.6001 | -0.30003 | 31.7371 | 98.372 | 99.8513 | 0.0069334 | 0.056001 | 0.061134 | 0.02465 | 0 | 2.16
2000-08-23 | 11.598 | 2.2035 | 2.2499 | 137.5323 | 126.0064 | 0.70416 | 0.65415 | 1.6001 | -0.30003 | 31.9894 | 98.7226 | 99.8541 | 0.0076001 | 0.0545 | 0.059934 | 0.0229 | 0 | 2.36
2000-08-24 | 11.5998 | 2.167 | 2.2151 | 139.4189 | 125.9893 | 0.69987 | 0.64996 | 1.6001 | -0.30003 | 32.1742 | 98.9012 | 99.8521 | 0.0071999 | 0.065499 | 0.059233 | 0.0152 | 0 | 2.13
2000-08-25 | 11.6065 | 2.1679 | 2.217 | 139.6214 | 125.9314 | 0.69987 | 0.64996 | 1.6001 | -0.30003 | 32.1742 | 98.8288 | 99.8445 | 0.0078662 | 0.070029 | 0.06263 | 0.014949 | 0 | 2.26
2000-08-26 | 11.6013 | 2.1685 | 2.216 | 140.8254 | 125.869 | 0.69987 | 0.64996 | 1.6001 | -0.30003 | 32.1742 | 98.9019 | 99.8445 | 0.0071337 | 0.07357 | 0.061703 | 0.013051 | 0 | 3.62
2000-08-27 | 11.6009 | 2.1713 | 2.2171 | 140.9451 | 125.9531 | 0.69987 | 0.64996 | 1.6001 | -0.30003 | 32.1742 | 98.9019 | 99.8445 | 0.0071337 | 0.07357 | 0.061703 | 0.013051 | 0 | 3.62
2000-08-28 | 11.599 | 2.1734 | 2.2214 | 139.3728 | 125.8626 | 0.69987 | 0.64996 | 1.6001 | -0.30003 | 32.1742 | 98.7274 | 99.8525 | 0.0082002 | 0.062068 | 0.058468 | 0.01435 | 0 | 2.63
2000-08-29 | 11.5949 | 2.1848 | 2.2136 | 137.9323 | 125.9306 | 0.69987 | 0.64996 | 1.6001 | -0.30003 | 32.1742 | 98.7613 | 99.858 | 0.0072337 | 0.061069 | 0.058536 | 0.014551 | 0 | 0.92
2000-08-30 | 11.5765 | 2.2134 | 2.1758 | 138.3604 | 125.6374 | 0.69987 | 0.64996 | 1.6001 | -0.30003 | 32.1742 | 98.841 | 99.8627 | 0.0080336 | 0.055868 | 0.058268 | 0.0141 | 0 | 0.27
2000-08-31 | 11.6017 | 2.1602 | 2.2068 | 137.9341 | 125.8469 | 0.69987 | 0.64996 | 1.6001 | -0.30003 | 32.1742 | 98.8341 | 99.8554 | 0.0084332 | 0.059066 | 0.060533 | 0.0166 | 0 | 2.33
2000-09-01 | 11.6011 | 2.1653 | 2.2118 | 137.9173 | 125.8208 | 0.69987 | 0.64996 | 1.6001 | -0.30003 | 32.1742 | 98.8341 | 99.8554 | 0.0084332 | 0.059066 | 0.060533 | 0.0166 | 0 | 2.33
2000-09-02 | 11.6035 | 2.1632 | 2.2122 | 137.907 | 125.823 | 0.69987 | 0.64996 | 1.6001 | -0.30003 | 32.1742 | 98.8341 | 99.8554 | 0.0084332 | 0.059066 | 0.060533 | 0.0166 | 0 | 2.33
2000-09-03 | 11.6007 | 2.1708 | 2.2201 | 137.9076 | 125.7179 | 0.69987 | 0.64996 | 1.6001 | -0.30003 | 32.1742 | 98.8341 | 99.8554 | 0.0084332 | 0.059066 | 0.060533 | 0.0166 | 0 | 2.33
2000-09-04 | 11.6012 | 2.1707 | 2.2168 | 137.9574 | 125.787 | 0.69987 | 0.64996 | 1.6001 | -0.30003 | 32.1742 | 98.8341 | 99.8554 | 0.0084332 | 0.059066 | 0.060533 | 0.0166 | 0 | 2.33
2000-09-05 | 11.5976 | 2.1729 | 2.2197 | 137.8879 | 125.7216 | 0.69987 | 0.64996 | 1.6001 | -0.30003 | 32.1742 | 98.8341 | 99.8554 | 0.0084332 | 0.059066 | 0.060533 | 0.0166 | 0 | 2.33
2000-09-06 | 11.6054 | 2.1684 | 2.2185 | 136.975 | 124.7701 | 0.69395 | 0.64996 | 1.6001 | -0.30003 | 32.2298 | 98.8341 | 99.8554 | 0.0084332 | 0.059066 | 0.060533 | 0.0166 | 0 | 2.33
2000-09-07 | 11.6017 | 2.1693 | 2.213 | 136.4591 | 124.237 | 0.69007 | 0.64996 | 1.6001 | -0.30003 | 32.2662 | 98.8341 | 99.8554 | 0.0084332 | 0.059066 | 0.060533 | 0.0166 | 0 | 2.33
2000-09-08 | 11.5986 | 2.1708 | 2.2168 | 136.4277 | 124.1508 | 0.69007 | 0.64996 | 1.6001 | -0.30003 | 32.2662 | 98.8341 | 99.8554 | 0.0084332 | 0.059066 | 0.060533 | 0.0166 | 0 | 2.33
2000-09-09 | 11.6001 | 2.1677 | 2.2172 | 136.3898 | 124.14 | 0.69007 | 0.64996 | 1.6001 | -0.30003 | 32.2662 | 98.8341 | 99.8554 | 0.0084332 | 0.059066 | 0.060533 | 0.0166 | 0 | 2.33
2000-09-10 | 11.5989 | 2.1738 | 2.2176 | 134.8808 | 124.2249 | 0.69007 | 0.64996 | 1.6001 | -0.30003 | 32.2662 | 98.7063 | 99.8642 | 0.0091334 | 0.052967 | 0.0571 | 0.0166 | 0 | 2.04
2000-09-11 | 11.5989 | 2.1713 | 2.2139 | 134.8716 | 124.2106 | 0.69007 | 0.64996 | 1.6001 | -0.30003 | 32.2662 | 98.7063 | 99.8642 | 0.0091334 | 0.052967 | 0.0571 | 0.0166 | 0 | 2.04
2000-09-12 | 11.597 | 2.1706 | 2.2179 | 135.7254 | 124.1772 | 0.69007 | 0.64996 | 1.6001 | -0.30003 | 32.2662 | 98.794 | 99.8587 | 0.007334 | 0.054038 | 0.064006 | 0.015901 | 0 | 1.87
2000-09-13 | 11.6028 | 2.1535 | 2.202 | 136.2051 | 124.0842 | 0.6869 | 0.64683 | 1.6001 | -0.30003 | 32.4171 | 98.6134 | 99.8612 | 0.0078332 | 0.051432 | 0.060999 | 0.0179 | 0 | 1.72
2000-09-14 | 11.598 | 2.126 | 2.1716 | 138.0174 | 124.1466 | 0.67992 | 0.63996 | 1.6001 | -0.30003 | 32.7493 | 98.7664 | 99.8584 | 0.0074335 | 0.056434 | 0.060768 | 0.0161 | 0 | 2.17
2000-09-15 | 11.5987 | 2.122 | 2.168 | 139.506 | 124.4388 | 0.67992 | 0.63996 | 1.6001 | -0.30003 | 32.7493 | 98.7705 | 99.8626 | 0.0074666 | 0.0546 | 0.058266 | 0.01705 | 0 | 3.01
2000-09-16 | 11.5983 | 2.1238 | 2.1677 | 138.6562 | 124.1267 | 0.67992 | 0.63996 | 1.6001 | -0.30003 | 32.7493 | 98.7159 | 99.8637 | 0.0075003 | 0.053702 | 0.059769 | 0.015351 | 0 | 2.89
2000-09-17 | 11.5982 | 2.1236 | 2.1704 | 138.1638 | 124.1726 | 0.67992 | 0.63996 | 1.6001 | -0.30003 | 32.7493 | 98.7333 | 99.8641 | 0.0087331 | 0.052865 | 0.059732 | 0.0138 | 0 | 2.12
2000-09-18 | 11.5993 | 2.127 | 2.1699 | 138.1728 | 126.7281 | 0.67992 | 0.63996 | 1.6001 | -0.30003 | 32.7493 | 98.7333 | 99.8641 | 0.0087331 | 0.052865 | 0.059732 | 0.0138 | 0 | 2.12
2000-09-19 | 11.605 | 2.1192 | 2.1664 | 138.2082 | 126.3796 | 0.67992 | 0.63996 | 1.6001 | -0.30003 | 32.7493 | 98.7333 | 99.8641 | 0.0087331 | 0.052865 | 0.059732 | 0.0138 | 0 | 2.12
2000-09-20 | 11.6012 | 2.1216 | 2.1675 | 137.7026 | 125.687 | 0.67992 | 0.63996 | 1.6001 | -0.30003 | 32.7493 | 98.5945 | 99.8684 | 0.0072001 | 0.050334 | 0.058634 | 0.0134 | 0 | 4.28
2000-09-21 | 11.5978 | 2.1228 | 2.1688 | 139.8847 | 125.4632 | 0.67992 | 0.63996 | 1.6001 | -0.30003 | 32.7493 | 98.6654 | 99.8646 | 0.0083668 | 0.054867 | 0.056367 | 0.0146 | 0 | 1.99
2000-09-22 | 11.5989 | 2.107 | 2.1484 | 139.819 | 125.1867 | 0.67444 | 0.63996 | 1.6001 | -0.30003 | 33.0193 | 98.6654 | 99.8646 | 0.0083668 | 0.054867 | 0.056367 | 0.0146 | 0 | 1.99
2000-09-23 | 11.6009 | 2.0873 | 2.1332 | 137.0648 | 125.0108 | 0.67012 | 0.63996 | 1.6001 | -0.30003 | 33.2323 | 98.6419 | 99.8645 | 0.0086668 | 0.051167 | 0.060034 | 0.0145 | 0 | 3.23
2000-09-25 | 11.6037 | 2.0808 | 2.1255 | 137.1113 | 124.8576 | 0.67012 | 0.63996 | 1.6001 | -0.30003 | 33.2323 | 98.67 | 99.8675 | 0.0071998 | 0.050599 | 0.060465 | 0.01425 | 0 | 1.26
2000-09-26 | 11.6032 | 2.0813 | 2.127 | 136.9889 | 124.8235 | 0.67012 | 0.63996 | 1.6001 | -0.30003 | 33.2323 | 98.6453 | 99.8683 | 0.0076335 | 0.049001 | 0.057368 | 0.01465 | 0 | 1.8521
2000-09-27 | 11.6016 | 2.0786 | 2.122 | 137.8759 | 124.7773 | 0.67012 | 0.63996 | 1.6001 | -0.30003 | 33.2323 | 98.5967 | 99.8618 | 0.0063332 | 0.046233 | 0.059899 | 0.024 | 0 | 1.72
2000-09-28 | 11.6014 | 2.0797 | 2.1234 | 138.0608 | 129.0527 | 0.67012 | 0.63996 | 1.6001 | -0.30003 | 33.2636 | 98.5304 | 99.877 | 0.0067667 | 0.043867 | 0.057934 | 0.01445 | 0 | 3.1392
2000-09-29 | 11.5997 | 2.0839 | 2.1299 | 137.2622 | 126.0075 | 0.67012 | 0.63996 | 1.6001 | -0.30003 | 33.2323 | 98.4383 | 99.8678 | 0.0073668 | 0.043767 | 0.056967 | 0.02355 | 0 | 0.742
2000-09-30 | 11.6031 | 2.0823 | 2.1244 | 137.229 | 125.3792 | 0.67012 | 0.63996 | 1.6001 | -0.30003 | 33.2323 | 99.4702 | 99.8854 | 0.0077002 | 0.034101 | 0.055468 | 0.01535 | 0.00070001 | 1.8032
2000-10-01 | 11.5986 | 2.081 | 2.1258 | 139.3018 | 125.093 | 0.67012 | 0.63996 | 1.6001 | -0.30003 | 33.2323 | 98.3838 | 99.8841 | 0.0077337 | 0.034801 | 0.053236 | 0.015851 | 0.00063336 | 1.03
2000-10-02 | 11.5974 | 2.0522 | 2.1005 | 137.3808 | 124.8531 | 0.66402 | 0.63704 | 1.6001 | -0.30003 | 33.5363 | 98.3468 | 99.8901 | 0.0062333 | 0.0319 | 0.0563 | 0.01375 | 0 | 2.32
2000-10-03 | 11.6011 | 2.043 | 2.0808 | 138.6449 | 124.7641 | 0.65997 | 0.6351 | 1.6001 | -0.30003 | 33.7383 | 98.2255 | 99.8864 | 0.0075669 | 0.034101 | 0.055835 | 0.0139 | 0 | 1.65
2000-10-04 | 11.6013 | 2.0367 | 2.0849 | 139.6825 | 124.7387 | 0.65997 | 0.6317 | 1.6001 | -0.30003 | 33.7383 | 98.3266 | 99.8887 | 0.0078335 | 0.033001 | 0.056068 | 0.0128 | 0.0015667 | 1.74
2000-10-05 | 11.6054 | 2.0485 | 2.0841 | 139.2319 | 124.7258 | 0.65997 | 0.62997 | 1.6001 | -0.30003 | 33.7383 | 98.6094 | 99.8806 | 0.0072 | 0.036234 | 0.058634 | 0.0165 | 0 | 1.84
2000-10-06 | 11.6034 | 2.0343 | 2.082 | 136.5435 | 124.3974 | 0.65997 | 0.62997 | 1.6001 | -0.30003 | 33.7383 | 98.4009 | 99.8854 | 0.0077002 | 0.034867 | 0.056535 | 0.0147 | 0 | 1.43
2000-10-07 | 11.598 | 2.0444 | 2.0824 | 137.1444 | 124.4472 | 0.65997 | 0.62997 | 1.6001 | -0.30003 | 33.7383 | 98.5087 | 99.8787 | 0.0075337 | 0.036569 | 0.05847 | 0.015301 | 0.0015668 | 1.97
2000-10-08 | 11.6024 | 2.0361 | 2.0792 | 137.7324 | 124.3196 | 0.65997 | 0.62997 | 1.6001 | -0.30003 | 33.7383 | 98.4608 | 99.8711 | 0.0093674 | 0.041037 | 0.062272 | 0.015001 | 0.0012334 | 2.23
2000-10-09 | 11.5976 | 2.0452 | 2.0921 | 137.291 | 124.3415 | 0.65997 | 0.62997 | 1.6001 | -0.30003 | 33.7383 | 98.6206 | 99.8715 | 0.010534 | 0.041269 | 0.06067 | 0.014851 | 0 | 2.41
2000-10-10 | 11.5983 | 2.0408 | 2.0801 | 137.64 | 124.2148 | 0.65997 | 0.62997 | 1.6001 | -0.30003 | 33.7383 | 98.6336 | 99.8641 | 0.0094004 | 0.046335 | 0.061336 | 0.017951 | 0 | 2.66
2000-10-11 | 11.5993 | 2.0378 | 2.0875 | 138.7576 | 124.23 | 0.65997 | 0.62997 | 1.6001 | -0.30003 | 33.7383 | 98.7789 | 99.8861 | 0.0084669 | 0.034568 | 0.058502 | 0.0124 | 0 | 2.97
2000-10-12 | 11.603 | 2.0498 | 2.0867 | 138.7018 | 124.1548 | 0.65997 | 0.62997 | 1.6001 | -0.30003 | 33.7383 | 98.7258 | 99.8721 | 0.010633 | 0.043299 | 0.059766 | 0.0142 | 0 | 2.53
2000-10-13 | 11.6006 | 2.0398 | 2.0899 | 138.9247 | 124.0676 | 0.65997 | 0.62997 | 1.6001 | -0.30003 | 33.7383 | 98.652 | 99.8739 | 0.0075336 | 0.045135 | 0.060102 | 0.013351 | 0 | 3.14
2000-10-14 | 11.6027 | 2.0551 | 2.0931 | 139.9004 | 124.8229 | 0.65997 | 0.62997 | 1.6001 | -0.30003 | 33.7383 | 98.6875 | 99.8706 | 0.0073334 | 0.044767 | 0.060467 | 0.01475 | 0 | 2.12
2000-10-15 | 11.6028 | 2.0452 | 2.09 | 137.623 | 125.6202 | 0.65997 | 0.62997 | 1.6001 | -0.30003 | 33.7383 | 98.6999 | 99.8646 | 0.0065001 | 0.050801 | 0.060934 | 0.01525 | 0 | 2.19
2000-10-16 | 11.6027 | 2.0552 | 2.0993 | 140.1725 | 125.95 | 0.65997 | 0.63323 | 1.6001 | -0.30003 | 33.7383 | 98.6915 | 99.845 | 0.011067 | 0.066701 | 0.060268 | 0.01585 | 0.0010667 | 4.48
2000-10-17 | 11.601 | 2.0538 | 2.0946 | 137.9683 | 125.0557 | 0.65997 | 0.63996 | 1.6001 | -0.30003 | 33.7383 | 98.8309 | 99.8271 | 0.018333 | 0.0707 | 0.0663 | 0.0176 | 0 | 3.09
2000-10-19 | 11.602 | 2.0965 | 2.0722 | 137.3135 | 125.1397 | 0.65997 | 0.63996 | 1.6001 | -0.30003 | 33.7383 | 98.7205 | 99.8622 | 0.0076666 | 0.055633 | 0.060733 | 0.01375 | 0 | 1.2875
2000-10-20 | 11.601 | 2.0456 | 2.0943 | 136.3819 | 124.9499 | 0.65997 | 0.63996 | 1.6001 | -0.30003 | 33.7383 | 98.6222 | 99.8627 | 0.0109 | 0.054366 | 0.0601 | 0.0119 | 0 | 0.9453
2000-10-21 | 11.6028 | 2.0547 | 2.0889 | 136.4165 | 124.9052 | 0.65997 | 0.63996 | 1.6001 | -0.30003 | 33.7383 | 98.6568 | 99.8546 | 0.014366 | 0.057132 | 0.059499 | 0.01445 | 0 | 0.2735
2000-10-22 | 11.5987 | 2.0405 | 2.0889 | 137.8645 | 124.7961 | 0.65997 | 0.63996 | 1.6001 | -0.30003 | 33.7383 | 98.7317 | 99.8448 | 0.018067 | 0.059934 | 0.062234 | 0.015 | 0 | 0.8856
2000-10-23 | 11.6011 | 2.0573 | 2.0988 | 138.5463 | 124.9684 | 0.65997 | 0.64267 | 1.6001 | -0.30003 | 33.7383 | 98.7403 | 99.8325 | 0.012933 | 0.074997 | 0.059464 | 0.018699 | 0 | 1.01
2000-10-24 | 11.5997 | 2.0569 | 2.0986 | 137.3832 | 124.7456 | 0.65997 | 0.64996 | 1.6001 | -0.30003 | 33.7383 | 98.6494 | 99.8428 | 0.014634 | 0.065835 | 0.061402 | 0.01435 | 0 | 1.052
2000-10-25 | 11.5998 | 2.0526 | 2.0992 | 137.5264 | 124.8327 | 0.65997 | 0.64996 | 1.6001 | -0.30003 | 33.7384 | 98.588 | 99.8579 | 0.0094001 | 0.059934 | 0.058801 | 0.014 | 0 | 7.63
2000-10-26 | 11.6053 | 2.0578 | 2.0978 | 136.0937 | 124.6368 | 0.65997 | 0.64996 | 1.6001 | -0.30003 | 33.7383 | 98.6079 | 99.8626 | 0.0069333 | 0.055266 | 0.0597 | 0.014 | 0 | 1.53
2000-10-27 | 11.6012 | 2.0592 | 2.1057 | 137.3606 | 124.7109 | 0.65997 | 0.64749 | 1.6001 | -0.30003 | 33.7383 | 98.5753 | 99.8701 | 0.0080336 | 0.050935 | 0.055435 | 0.0139 | 0 | 3.58
2000-10-28 | 11.5974 | 2.064 | 2.0997 | 138.9252 | 124.6276 | 0.65997 | 0.63996 | 1.6001 | -0.30003 | 33.7383 | 98.7228 | 99.863 | 0.011367 | 0.04867 | 0.060337 | 0.015651 | 0 | 1.64
2000-10-29 | 11.5983 | 2.0485 | 2.0981 | 136.7297 | 124.5929 | 0.65997 | 0.63996 | 1.6001 | -0.30003 | 33.7383 | 98.6248 | 99.8627 | 0.0075669 | 0.049168 | 0.062068 | 0.01505 | 0.00056668 | 1.83
2000-10-30 | 11.6023 | 2.0285 | 2.0647 | 136.847 | 126.1425 | 0.65997 | 0.63996 | 1.6001 | -0.30003 | 34.2054 | 98.6163 | 99.875 | 0.0056668 | 0.045167 | 0.060301 | 0.0139 | 0 | 2.01
2000-10-31 | 11.6007 | 1.9387 | 1.9866 | 141.9668 | 129.9491 | 0.65997 | 0.63421 | 1.6001 | -0.30003 | 35.2554 | 98.5162 | 99.8791 | 0.0074666 | 0.0397 | 0.059399 | 0.01325 | 0 | 2.35
2000-11-01 | 11.5995 | 1.8822 | 1.9192 | 145.1682 | 133.7215 | 0.65997 | 0.62997 | 1.6001 | -0.30003 | 36.3214 | 98.622 | 99.8689 | 0.0055338 | 0.040304 | 0.062806 | 0.018452 | 0.00063339 | 2.35
2000-11-02 | 11.5995 | 1.8501 | 1.8906 | 147.6345 | 135.4892 | 0.65997 | 0.62997 | 1.6001 | -0.30003 | 36.7287 | 98.6874 | 99.8783 | 0.0055003 | 0.038435 | 0.061503 | 0.016251 | 0 | 2.82
2000-11-03 | 11.5967 | 1.8246 | 1.8621 | 148.6372 | 136.287 | 0.65997 | 0.62997 | 1.6001 | -0.30003 | 37.0146 | 98.7933 | 99.869 | 0.0069668 | 0.039201 | 0.064068 | 0.0193 | 0.0014667 | 2.41
2000-11-04 | 11.6037 | 1.7966 | 1.8331 | 151.839 | 138.8855 | 0.66508 | 0.62997 | 1.6001 | -0.30003 | 37.4223 | 98.4298 | 99.8762 | 0.0062666 | 0.040933 | 0.063466 | 0.01315 | 0 | 2.86
2000-11-05 | 11.5971 | 1.7506 | 1.7896 | 156.3438 | 142.8518 | 0.67012 | 0.62997 | 1.6001 | -0.30003 | 38.2423 | 98.5519 | 99.8751 | 0.0056334 | 0.040934 | 0.066468 | 0.0119 | 0 | 3.14
2000-11-07 | 11.5983 | 1.7129 | 1.7514 | 157.4163 | 145.126 | 0.67012 | 0.62997 | 1.6001 | -0.30003 | 38.8745 | 98.6196 | 99.8601 | 0.014267 | 0.044735 | 0.065902 | 0.015001 | 0 | 1.78
2000-11-08 | 11.6017 | 1.6648 | 1.701 | 164.4991 | 150.4637 | 0.68133 | 0.62997 | 1.6001 | -0.30003 | 39.672 | 98.4916 | 99.868 | 0.0064334 | 0.043201 | 0.069334 | 0.013 | 0 | 3.8
2000-11-09 | 11.5967 | 1.668 | 1.7047 | 166.4396 | 152.2 | 0.69007 | 0.62997 | 1.6001 | -0.30003 | 39.6499 | 98.6579 | 99.864 | 0.0063334 | 0.0475 | 0.069 | 0.01315 | 0 | 2.59
2000-11-10 | 11.5963 | 1.624 | 1.6592 | 172.8113 | 161.1067 | 0.7182 | 0.64503 | 1.6001 | -0.30003 | 40.4039 | 98.1124 | 99.8665 | 0.0060335 | 0.046335 | 0.069602 | 0.01155 | 0 | 2.74
2000-11-11 | 11.6009 | 1.5425 | 1.575 | 185.8463 | 171.4402 | 0.72997 | 0.65995 | 1.6001 | -0.30003 | 42.3487 | 98.3251 | 99.8665 | 0.0060335 | 0.046335 | 0.069602 | 0.01155 | 0 | 1.79
2000-11-13 | 11.5983 | 1.5516 | 1.5508 | 189.4863 | 174.2185 | 0.74012 | 0.65995 | 1.6001 | -0.30003 | 42.4102 | 98.264 | 99.874 | 0.0134 | 0.030899 | 0.067798 | 0.0139 | 0 | 1.0842
2001-01-06 | 11.5999 | 1.7795 | 1.8136 | 178.8094 | 215.0524 | 0.69987 | 0.69991 | 1.6001 | -0.30003 | 37.9938 | 96.8078 | 97.7892 | 0.048709 | 0.52707 | 1.6014 | 0.010731 | 0.0041455 | 0.97
2001-01-07 | 11.6025 | 1.7641 | 1.7946 | 172.1592 | 172.8593 | 0.69987 | 0.69991 | 1.6001 | -0.30003 | 37.9938 | 88.4282 | 99.9354 | 0.0043668 | 0.0131 | 0.029034 | 0.0083002 | 0 | 1.94
2001-01-08 | 11.5952 | 1.765 | 1.7957 | 191.1569 | 165.4713 | 0.69987 | 0.68537 | 1.6189 | -0.30003 | 37.9938 | 88.2503 | 99.9242 | 0.0099338 | 0.0077337 | 0.023834 | 0.0065003 | 0.026868 | 2.49
2001-01-09 | 11.597 | 1.7621 | 1.7968 | 218.2701 | 161.109 | 0.69987 | 0.65887 | 1.6502 | -0.30003 | 37.9938 | 93.0624 | 99.9315 | 0.016566 | 0.0091665 | 0.024733 | 0.0080999 | 0.0033999 | 2.39
2001-01-10 | 11.6006 | 1.7689 | 1.8006 | 197.6584 | 165.5109 | 0.69987 | 0.63669 | 1.6502 | -0.30003 | 37.9938 | 97.6102 | 99.951 | 0.0078001 | 0.011533 | 0.022967 | 0.0058001 | 0 | 3.3
2001-01-11 | 11.603 | 1.7818 | 1.8163 | 198.0042 | 159.8676 | 0.69987 | 0.6351 | 1.6502 | -0.30003 | 37.6224 | 95.4906 | 99.9283 | 0.018534 | 0.0137 | 0.025367 | 0.01355 | 0 | 3.25
2001-01-12 | 11.5949 | 1.9534 | 1.9862 | 171.0166 | 148.4792 | 0.69987 | 0.6351 | 1.6502 | -0.30003 | 35.2398 | 98.5495 | 99.9364 | 0.020867 | 0.012967 | 0.023001 | 0.0067502 | 0 | 1.01
2001-01-13 | 11.5992 | 2.0346 | 2.0733 | 167.2009 | 143.0134 | 0.69987 | 0.6351 | 1.6502 | -0.30003 | 34.1984 | 98.7892 | 99.9423 | 0.010567 | 0.0156 | 0.024201 | 0.0073002 | 0 | 1.78
2001-01-14 | 11.6016 | 2.0405 | 2.0774 | 173.245 | 142.4102 | 0.69987 | 0.6351 | 1.6502 | -0.30003 | 34.1984 | 98.6949 | 99.948 | 0.0075668 | 0.012634 | 0.025167 | 0.0066001 | 0 | 0.77
2001-01-15 | 11.6037 | 2.046 | 2.0815 | 172.67 | 145.5543 | 0.69987 | 0.6351 | 1.6502 | -0.30003 | 34.1984 | 98.7093 | 99.9284 | 0.023366 | 0.014966 | 0.0257 | 0.0069499 | 0 | 0.07
2001-01-16 | 11.6037 | 2.046 | 2.0815 | 166.0853 | 145.5543 | 0.69987 | 0.6351 | 1.6502 | -0.30003 | 34.1984 | 98.7336 | 99.9313 | 0.016267 | 0.021134 | 0.024767 | 0.0056001 | 0 | 2.03
2001-01-17 | 11.6041 | 2.036 | 2.0716 | 170.3883 | 141.2216 | 0.69987 | 0.6351 | 1.6502 | -0.30003 | 34.1984 | 98.8394 | 99.9257 | 0.012666 | 0.021699 | 0.026766 | 0.0031499 | 0 | 1.25
2001-01-18 | 11.5993 | 2.0311 | 2.0683 | 176.7149 | 144.0888 | 0.69987 | 0.6351 | 1.6502 | -0.30003 | 34.1984 | 93.8871 | 99.9262 | 0.0091996 | 0.022032 | 0.026366 | 0.016249 | 0 | 1.25
2001-01-21 | 11.5976 | 2.0331 | 2.0719 | 159.2641 | 138.6779 | 0.69987 | 0.6351 | 1.6502 | -0.30003 | 34.1122 | 98.8602 | 99.9328 | 0.0084669 | 0.024434 | 0.025201 | 0.0068502 | 0 | 2.37
2001-01-22 | 11.5961 | 2.1216 | 2.1609 | 162.4497 | 133.9047 | 0.69987 | 0.6351 | 1.6502 | -0.30003 | 33.0706 | 98.9571 | 99.9317 | 0.0097338 | 0.024401 | 0.025101 | 0.0084504 | 0 | 1.12
2001-01-23 | 11.6003 | 2.1615 | 2.2009 | 183.9709 | 131.4399 | 0.69987 | 0.6351 | 1.6502 | -0.30003 | 32.5652 | 98.8941 | 99.9298 | 0.009267 | 0.024401 | 0.022967 | 0.01135 | 0 | 2.2396
2001-01-24 | 11.6026 | 2.1615 | 2.2011 | 177.6621 | 131.2076 | 0.69987 | 0.6351 | 1.6502 | -0.30003 | 32.5652 | 98.9373 | 99.928 | 0.0090335 | 0.026967 | 0.025867 | 0.0085001 | 0 | 4.495
2001-01-25 | 11.5966 | 2.1522 | 2.1935 | 172.0073 | 130.954 | 0.69987 | 0.6351 | 1.6502 | -0.30003 | 32.5652 | 98.9499 | 99.9284 | 0.0071332 | 0.029266 | 0.0258 | 0.0076999 | 0 | 1.0106
2001-01-26 | 11.6005 | 2.1675 | 2.2058 | 170.8092 | 130.7677 | 0.69987 | 0.6351 | 1.6502 | -0.30003 | 32.5652 | 98.817 | 99.9278 | 0.0061667 | 0.0301 | 0.027867 | 0.0077001 | 0 | 2.887
2001-01-27 | 11.5961 | 2.1719 | 2.2101 | 172.2759 | 130.607 | 0.69987 | 0.6351 | 1.6502 | -0.30003 | 32.5652 | 98.978 | 99.9222 | 0.0061333 | 0.032633 | 0.029333 | 0.0092499 | 0 | 2.688
2001-01-28 | 11.605 | 2.1715 | 2.2123 | 172.8403 | 130.5056 | 0.69987 | 0.6351 | 1.6502 | -0.30003 | 32.5652 | 98.9135 | 99.9202 | 0.0068333 | 0.035533 | 0.027267 | 0.00745 | 0 | 0.2893
2001-01-29 | 11.5718 | 2.2331 | 2.232 | 163.3147 | 129.2514 | 0.69987 | 0.6351 | 1.6502 | -0.30003 | 32.3935 | 98.9026 | 99.9271 | 0.0070357 | 0.029743 | 0.027509 | 0.0081027 | 0 | 1.2
2001-01-30 | 11.6066 | 2.2372 | 2.2776 | 164.1985 | 127.7806 | 0.69987 | 0.6351 | 1.6502 | -0.30003 | 31.8062 | 98.7932 | 99.9202 | 0.0089333 | 0.034033 | 0.027367 | 0.00805 | 0 | 1.18
2001-01-31 | 11.6008 | 2.2336 | 2.2634 | 157.6948 | 127.8277 | 0.69987 | 0.6351 | 1.6502 | -0.30003 | 31.8062 | 98.8233 | 99.9242 | 0.011167 | 0.031301 | 0.024868 | 0.0078003 | 0 | 2.47
2001-02-01 | 11.596 | 2.2459 | 2.2743 | 159.3213 | 127.7131 | 0.69987 | 0.6351 | 1.6502 | -0.30003 | 31.8062 | 98.8866 | 99.9304 | 0.0102 | 0.023068 | 0.024501 | 0.0094504 | 0 | 1.48
2001-02-02 | 11.605 | 2.243 | 2.2697 | 157.7936 | 127.4757 | 0.69987 | 0.6351 | 1.6502 | -0.30003 | 31.8062 | 98.6499 | 99.9249 | 0.0074668 | 0.031634 | 0.025934 | 0.0077001 | 0.0010667 | 2.95
2001-02-03 | 11.5978 | 2.1029 | 2.1302 | 166.756 | 133.3335 | 0.69987 | 0.6351 | 1.6502 | -0.30003 | 33.3987 | 98.5413 | 99.9173 | 0.0091667 | 0.032034 | 0.024233 | 0.0119 | 0.00086667 | 1.26
2001-02-04 | 11.6016 | 2.2406 | 2.2681 | 168.1464 | 127.037 | 0.69987 | 0.6351 | 1.6502 | -0.30003 | 31.8062 | 98.4115 | 99.9273 | 0.0078003 | 0.029168 | 0.026401 | 0.0084503 | 0.00090004 | 2.44
2001-02-05 | 11.6005 | 2.242 | 2.2701 | 155.7774 | 126.6556 | 0.69987 | 0.6351 | 1.6502 | -0.30003 | 31.8062 | 98.7863 | 99.9135 | 0.0074333 | 0.037733 | 0.0269 | 0.0124 | 0 | 1.88
2001-02-06 | 11.6054 | 2.2309 | 2.2583 | 166.8251 | 126.5177 | 0.69773 | 0.6351 | 1.6503 | -0.3002 | 31.9066 | 98.6505 | 99.9201 | 0.0064002 | 0.036635 | 0.028368 | 0.0084503 | 0 | 1.9
2001-02-07 | 11.6059 | 2.2185 | 2.2461 | 164.5181 | 125.0933 | 0.68422 | 0.6351 | 1.6502 | -0.30003 | 32.1046 | 98.7954 | 99.9253 | 0.0062332 | 0.032 | 0.027 | 0.0082999 | 0 | 1.53
2001-02-08 | 10.8552 | 2.1638 | 2.1516 | 195.5086 | 174.7482 | 0.68449 | 0.65027 | 1.6502 | -0.30003 | 34.4276 | 98.7822 | 99.9216 | 0.0090332 | 0.031066 | 0.0249 | 0.0093498 | 0.00063332 | 1.69
2001-02-10 | 11.6009 | 1.792 | 1.8117 | 194.4288 | 151.8554 | 0.69987 | 0.69023 | 1.6502 | -0.30003 | 37.9938 | 95.4722 | 99.9473 | 0.0070668 | 0.0097002 | 0.027234 | 0.0069002 | 0 | 2.79
2001-02-11 | 11.6024 | 1.9 | 1.9235 | 177.0014 | 143.7204 | 0.694 | 0.64868 | 1.6502 | -0.30003 | 36.1328 | 96.6317 | 99.948 | 0.0064001 | 0.0156 | 0.022134 | 0.0071501 | 0 | 1.56
2001-02-12 | 11.5996 | 2.0095 | 2.0361 | 173.2452 | 136.4406 | 0.69007 | 0.63996 | 1.6502 | -0.30003 | 34.6814 | 98.5965 | 99.935 | 0.010201 | 0.019534 | 0.025635 | 0.0096005 | 0 | 1.13
2001-02-13 | 11.594 | 2.0151 | 2.0394 | 186.3769 | 136.6673 | 0.69007 | 0.63996 | 1.6502 | -0.30003 | 34.6814 | 98.6764 | 99.9284 | 0.0062001 | 0.023134 | 0.0272 | 0.0113 | 0 | 4.3
2001-02-14 | 11.7449 | 2.0222 | 2.0443 | 174.7115 | 137.4757 | 0.69007 | 0.63996 | 1.6502 | -0.30003 | 34.6814 | 98.7271 | 99.9232 | 0.0094667 | 0.023833 | 0.028133 | 0.01065 | 0 | 2.46
2001-02-15 | 12.0036 | 2.0838 | 2.1089 | 162.0111 | 132.9968 | 0.69007 | 0.63996 | 1.6502 | -0.30003 | 33.7029 | 98.6292 | 99.931 | 0.0091668 | 0.0193 | 0.027734 | 0.0082501 | 0 | 2.69
2001-02-16 | 12.0124 | 2.1926 | 2.2204 | 167.5403 | 126.8294 | 0.68399 | 0.63996 | 1.6502 | -0.30003 | 32.4113 | 98.6803 | 99.9338 | 0.0073 | 0.0213 | 0.026267 | 0.00725 | 0.00056667 | 2.6087
2001-02-17 | 12.0144 | 2.2316 | 2.2597 | 162.6327 | 124.19 | 0.67992 | 0.63996 | 1.6502 | -0.30003 | 31.9902 | 98.7597 | 99.9261 | 0.0077671 | 0.027935 | 0.030402 | 0.0077505 | 0 | 2.298
2001-02-18 | 12.0028 | 2.2294 | 2.2581 | 159.8896 | 123.7681 | 0.67992 | 0.63996 | 1.6502 | -0.30003 | 31.9885 | 98.7503 | 99.921 | 0.010201 | 0.026202 | 0.031236 | 0.0076506 | 0 | 1.2864
2001-02-19 | 12.0014 | 2.2317 | 2.261 | 156.9002 | 123.668 | 0.67992 | 0.63996 | 1.6502 | -0.30003 | 31.9902 | 98.6542 | 99.9252 | 0.0081668 | 0.027134 | 0.032867 | 0.0066001 | 0 | 1.1319
2001-02-20 | 12.0014 | 2.2317 | 2.261 | 168.0722 | 123.668 | 0.67992 | 0.63996 | 1.6502 | -0.30003 | 31.9902 | 98.7281 | 99.9213 | 0.015801 | 0.025601 | 0.026035 | 0.0090504 | 0.0016001 | 5.0537
2001-02-21 | 11.9883 | 2.2224 | 2.2543 | 170.0956 | 122.9001 | 0.67992 | 0.63996 | 1.6502 | -0.30003 | 31.9902 | 98.6971 | 99.9128 | 0.015599 | 0.023932 | 0.027066 | 0.0076497 | 0.0015333 | 2.235
2001-02-22 | 11.9914 | 2.2257 | 2.257 | 168.2536 | 122.9453 | 0.67992 | 0.63996 | 1.6502 | -0.30003 | 31.9902 | 98.7507 | 99.9261 | 0.010634 | 0.020767 | 0.029634 | 0.0082502 | 0 | 3.09
2001-02-23 | 11.9752 | 2.1851 | 2.2713 | 165.9339 | 124.0513 | 0.67992 | 0.63996 | 1.6502 | -0.30003 | 31.9902 | 98.6658 | 99.9232 | 0.012667 | 0.023134 | 0.030834 | 0.0091503 | 0.001 | 1.97
2001-02-24 | 11.9406 | 2.1222 | 2.3002 | 170.1752 | 125.5573 | 0.67992 | 0.63996 | 1.6502 | -0.30003 | 31.9902 | 98.7415 | 99.879 | 0.02056 | 0.024292 | 0.030857 | 0.043886 | 0 | 2.31
2001-02-25 | 12.0029 | 2.2353 | 2.2689 | 169.5436 | 125.2946 | 0.67992 | 0.63996 | 1.6502 | -0.30003 | 31.9902 | 98.8254 | 99.8793 | 0.012365 | 0.027797 | 0.031397 | 0.020748 | 0 | 1.69
2001-02-26 | 12.0034 | 2.2307 | 2.2592 | 170.2467 | 125.3605 | 0.67992 | 0.63996 | 1.6502 | -0.30003 | 31.9902 | 98.8298 | 99.9032 | 0.012567 | 0.033267 | 0.0331 | 0.0089 | 0 | 2.08
2001-02-27 | 12.0043 | 2.2273 | 2.2566 | 177.684 | 124.8806 | 0.67992 | 0.63996 | 1.6502 | -0.30003 | 31.9902 | 98.8113 | 99.9123 | 0.0129 | 0.0293 | 0.031933 | 0.01025 | 0 | 1.78
2001-02-28 | 11.996 | 2.219 | 2.25 | 193.1821 | 124.6327 | 0.67992 | 0.63996 | 1.6502 | -0.30003 | 31.9902 | 98.7463 | 99.9135 | 0.0138 | 0.029733 | 0.028933 | 0.0079 | 0 | 8.3
2001-03-01 | 12.0028 | 2.2318 | 2.2626 | 187.8908 | 124.3361 | 0.67992 | 0.63996 | 1.6502 | -0.30003 | 31.9902 | 98.8348 | 99.9058 | 0.015633 | 0.034066 | 0.030033 | 0.0084999 | 0 | 1.12
2001-03-02 | 12.0077 | 2.2217 | 2.2518 | 165.8369 | 123.369 | 0.67992 | 0.63996 | 1.6502 | -0.30003 | 31.9902 | 98.636 | 99.9059 | 0.0113 | 0.035101 | 0.035301 | 0.01085 | 0 | 1.95
2001-03-03 | 12.0052 | 2.222 | 2.2528 | 167.4005 | 122.6109 | 0.67992 | 0.63996 | 1.6502 | -0.30003 | 31.9902 | 98.823 | 99.9159 | 0.013833 | 0.026733 | 0.028533 | 0.01255 | 0 | 2.62
2001-03-04 | 11.9962 | 2.2259 | 2.2595 | 164.419 | 122.3299 | 0.67992 | 0.63996 | 1.6502 | -0.30003 | 31.9902 | 98.8536 | 99.9177 | 0.0078662 | 0.023299 | 0.033231 | 0.014949 | 0 | 1.85
2001-03-05 | 11.9981 | 2.2203 | 2.2525 | 161.3214 | 122.2581 | 0.67992 | 0.63996 | 1.6502 | -0.30003 | 31.9902 | 98.8729 | 99.9203 | 0.0108 | 0.029433 | 0.029567 | 0.0092 | 0 | 1.36
2001-03-06 | 11.9994 | 2.2114 | 2.2449 | 152.7216 | 122.5039 | 0.67992 | 0.63996 | 1.6502 | -0.30003 | 31.9902 | 98.8687 | 99.9039 | 0.014401 | 0.035968 | 0.029534 | 0.0125 | 0.00063336 | 2.1
2001-03-07 | 11.9985 | 2.2212 | 2.2524 | 172.2723 | 122.5906 | 0.67992 | 0.63996 | 1.6502 | -0.30003 | 31.9902 | 98.8516 | 99.9111 | 0.014767 | 0.030735 | 0.029601 | 0.0099504 | 0.0023001 | 1.38
2001-03-08 | 12.0004 | 2.2336 | 2.2642 | 158.6029 | 122.5254 | 0.67992 | 0.63996 | 1.6502 | -0.30003 | 31.9902 | 98.6236 | 99.9051 | 0.012467 | 0.038302 | 0.030202 | 0.010151 | 0 | 1.32
2001-03-09 | 12.0034 | 2.2256 | 2.258 | 150.6024 | 122.5864 | 0.67992 | 0.63996 | 1.6502 | -0.30003 | 31.9902 | 98.7257 | 99.9021 | 0.0084335 | 0.046434 | 0.030967 | 0.0107 | 0 | 1.25
2001-03-10 | 12.0025 | 2.2246 | 2.257 | 166.039 | 122.3087 | 0.67992 | 0.63996 | 1.6502 | -0.30003 | 31.9902 | 98.7482 | 99.902 | 0.0085338 | 0.045236 | 0.032235 | 0.010351 | 0 | 6.17
2001-03-11 | 12.0022 | 2.2258 | 2.2588 | 167.8962 | 122.3402 | 0.67992 | 0.63996 | 1.6502 | -0.30003 | 31.9902 | 0 | [6 empty] | 2.83
2001-03-12 | 12.0055 | 2.2464 | 2.2764 | 163.9472 | 121.5675 | 0.67992 | 0.63996 | 1.6502 | -0.30003 | 31.7842 | 98.7172 | 99.9014 | 0.0081337 | 0.043169 | 0.033335 | 0.01005 | 0 | 7.934
2001-03-13 | 12.0017 | 2.2646 | 2.297 | 157.8501 | 121.0232 | 0.67992 | 0.63996 | 1.6502 | -0.30003 | 31.6452 | 98.8385 | 99.8975 | 0.0087667 | 0.043767 | 0.034834 | 0.01045 | 0 | 6.022
2001-03-14 | 12.0025 | 2.2557 | 2.2897 | 148.418 | 121.0456 | 0.67985 | 0.63996 | 1.6502 | -0.30003 | 31.6485 | 98.9036 | 99.8894 | 0.010668 | 0.046604 | 0.036837 | 0.010401 | 0 | 1.0429
2001-03-15 | 12.003 | 2.2409 | 2.2733 | 156.0181 | 120.9223 | 0.67808 | 0.63814 | 1.6502 | -0.30003 | 31.7307 | 98.9011 | 99.8979 | 0.0096668 | 0.043634 | 0.0355 | 0.0095501 | 0.00073334 | 2.887
2001-03-16 | 11.9995 | 2.2198 | 2.2502 | 155.6122 | 139.0469 | 0.67207 | 0.63204 | 1.6502 | -0.30003 | 32.0126 | 98.9252 | 99.8972 | 0.011634 | 0.042202 | 0.034968 | 0.01005 | 0.0010334 | 8.13
2001-03-17 | 12 | 2.1982 | 2.2323 | 163.8305 | 146.027 | 0.67012 | 0.62997 | 1.6502 | -0.30003 | 32.1052 | 98.8879 | 99.8957 | 0.010034 | 0.047968 | 0.033267 | 0.0104 | 0.0010667 | 1.44
2001-03-18 | 11.9954 | 2.2036 | 2.2399 | 165.7175 | 129.7916 | 0.66709 | 0.62717 | 1.6502 | -0.30003 | 32.251 | 98.8538 | 99.8822 | 0.0094666 | 0.052166 | 0.040166 | 0.01345 | 0 | 3.63
2001-03-19 | 12.0019 | 2.2029 | 2.236 | 169.3685 | 125.7107 | 0.66487 | 0.62511 | 1.6502 | -0.30003 | 32.187 | 98.8116 | 99.8667 | 0.010434 | 0.072769 | 0.035035 | 0.01205 | 0 | 2.57
2001-03-20 | 11.9994 | 2.2155 | 2.2496 | 166.5839 | 123.4755 | 0.66487 | 0.62511 | 1.6502 | -0.30003 | 31.9902 | 98.8259 | 99.8516 | 0.017801 | 0.07587 | 0.035768 | 0.013801 | 0 | 2.09
2001-03-21 | 11.9901 | 2.2334 | 2.2252 | 163.1104 | 122.42 | 0.66487 | 0.62511 | 1.6502 | -0.30003 | 31.9902 | 98.9008 | 99.8701 | 0.010767 | 0.064333 | 0.040133 | 0.01225 | 0 | 2.76
2001-03-22 | 11.9604 | 2.3547 | 2.0587 | 159.6643 | 122.0529 | 0.66487 | 0.62511 | 1.6502 | -0.30003 | 31.9902 | 98.4527 | 99.8496 | 0.011434 | 0.073469 | 0.044001 | 0.01455 | 0.00046668 | 1.57
2001-03-23 | 11.9604 | 2.3547 | 2.0587 | 162.5933 | 121.5305 | 0.66487 | 0.62511 | 1.6502 | -0.30003 | 31.9902 | 98.5127 | 99.8711 | 0.017268 | 0.050371 | 0.041503 | 0.013251 | 0.0003667 | 2.29
2001-03-24 | 11.9331 | 2.1327 | 2.0144 | 166.9151 | 131.1045 | 0.67402 | 0.64424 | 1.6502 | -0.30003 | 33.6682 | 98.045 | 99.8711 | 0.017268 | 0.050371 | 0.041503 | 0.013251 | 0.0003667 | 2.9
2001-03-25 | 11.6017 | 2.0899 | 2.1276 | 168.9837 | 128.6053 | 0.67775 | 0.66057 | 1.6502 | -0.30003 | 33.3381 | 98.5043 | 99.9129 | 0.0086663 | 0.024932 | 0.031699 | 0.0085497 | 0 | 3.51
2001-03-26 | 11.6009 | 2.1867 | 2.2255 | 181.4358 | 121.7455 | 0.66427 | 0.63421 | 1.6502 | -0.30003 | 32.3406 | 98.8231 | 99.9028 | 0.0067335 | 0.038301 | 0.036001 | 0.01155 | 6.6669e-05 | 0.7
2001-03-27 | 11.5995 | 2.21 | 2.2482 | 160.6845 | 119.0898 | 0.65357 | 0.62345 | 1.6502 | -0.30003 | 32.093 | 98.9236 | 99.8816 | 0.007834 | 0.052104 | 0.037336 | 0.012401 | 0 | 1.6
2001-03-28 | 11.5997 | 2.2043 | 2.2437 | 162.2113 | 117.8033 | 0.64721 | 0.61998 | 1.6502 | -0.30003 | 32.1555 | 98.9206 | 99.8768 | 0.0057998 | 0.067631 | 0.037399 | 0.01155 | 0 | 1.74
2001-03-30 | 11.5966 | 2.1996 | 2.2357 | 157.0165 | 116.4275 | 0.64001 | 0.61998 | 1.6502 | -0.30003 | 32.1611 | 98.9114 | 99.8464 | 0.0072669 | 0.090169 | 0.040201 | 0.0134 | 0 | 1.3
2001-03-31 | 11.6006 | 2.2182 | 2.2601 | 154.4008 | 115.6685 | 0.64001 | 0.61998 | 1.6502 | -0.30003 | 31.9902 | 98.9433 | 99.8466 | 0.0075333 | 0.090267 | 0.0403 | 0.01405 | 0.00016667 | 2.26
2001-04-01 | 11.6006 | 2.2182 | 2.2601 | 148.4908 | 115.6685 | 0.64001 | 0.61998 | 1.6502 | -0.30003 | 31.9902 | 98.8174 | 99.8738 | 0.009 | 0.0666 | 0.034 | 0.0138 | 0 | 5.04
2001-04-02 | 11.6006 | 2.2182 | 2.2601 | 182.2458 | 115.6685 | 0.64001 | 0.61998 | 1.6502 | -0.30003 | 31.9902 | 98.8443 | 99.8855 | 0.0066335 | 0.054801 | 0.036601 | 0.01375 | 0 | 9.13
2001-04-03 | 11.6037 | 2.213 | 2.2497 | 168.2991 | 115.171 | 0.64001 | 0.61998 | 1.6502 | -0.30003 | 31.9902 | 98.71 | 99.7728 | 0.013986 | 0.058077 | 0.14043 | 0.013687 | 0 | 1.35
2001-04-04 | 11.5988 | 2.2248 | 2.2577 | 144.3021 | 115.3703 | 0.64001 | 0.61998 | 1.6502 | -0.30003 | 31.9902 | 98.5262 | 99.8644 | 0.0087668 | 0.068034 | 0.0394 | 0.0153 | 0 | 4.17
2001-04-05 | 11.5984 | 2.0931 | 2.1067 | 194.5693 | 127.5502 | 0.66684 | 0.64676 | 1.6502 | -0.30003 | 33.6202 | 88.26 | 75.6529 | 1.6464 | 5.1034 | 13.4453 | 4.1477 | 0 | 1.21
2001-04-06 | 11.5975 | 2.058 | 2.0915 | 181.9365 | 131.0167 | 0.68267 | 0.67263 | 1.6502 | -0.30003 | 33.974 | 87.8036 | 99.8387 | 0.006467 | 0.033835 | 0.096205 | 0.021401 | 0 | 6.49
2001-04-07 | 11.5996 | 2.1431 | 2.18 | 170.1627 | 121.5726 | 0.65542 | 0.64444 | 1.6502 | -0.30003 | 32.8667 | 98.6455 | 99.9003 | 0.0062667 | 0.0309 | 0.045233 | 0.0141 | 0 | 8.33
2001-04-08 | 11.5976 | 2.1974 | 2.2344 | 162.1054 | 115.7308 | 0.63782 | 0.61988 | 1.6502 | -0.30003 | 32.1899 | 98.7902 | 99.8558 | 0.013033 | 0.064499 | 0.0443 | 0.0154 | 0.00096666 | 3.97
2001-04-09 | 11.6022 | 2.196 | 2.2354 | 185.9223 | 115.3654 | 0.63511 | 0.62461 | 1.6502 | -0.30003 | 32.2432 | 98.9017 | 99.8188 | 0.0092999 | 0.090732 | 0.045999 | 0.0163 | 0.0094332 | 2.78
2001-04-10 | 11.5998 | 2.1965 | 2.2363 | 371.9349 | 115.2549 | 0.63511 | 0.62511 | 1.6502 | -0.30003 | 32.2432 | 98.8465 | 99.8715 | 0.011033 | 0.059666 | 0.038699 | 0.0131 | 0 | 2.01
2001-04-11 | 11.5989 | 2.2002 | 2.2407 | 165.5773 | 115.1468 | 0.63511 | 0.62511 | 1.6502 | -0.30003 | 32.2432 | 98.7234 | 99.8761 | 0.0063668 | 0.054535 | 0.040568 | 0.0144 | 0 | 3.08
2001-04-12 | 11.6 | 2.208 | 2.2451 | 141.154 | 115.1724 | 0.63511 | 0.62511 | 1.6502 | -0.30003 | 32.2432 | 98.8242 | 99.8893 | 0.0087666 | 0.046866 | 0.036933 | 0.01245 | 0 | 1.63
2001-04-13 | 11.6011 | 2.2008 | 2.2372 | 155.0633 | 115.1645 | 0.63511 | 0.62511 | 1.6502 | -0.30003 | 32.2432 | 98.7789 | 99.9029 | 0.0096336 | 0.039001 | 0.032468 | 0.01195 | 0 | 1.58
2001-04-14 | 11.6002 | 2.1964 | 2.2318 | 158.0378 | 115.1425 | 0.63511 | 0.62511 | 1.6502 | -0.30003 | 32.2432 | 98.8107 | 99.8966 | 0.01 | 0.040568 | 0.032501 | 0.0119 | 0 | 0.79
2001-04-15 | 11.6015 | 2.197 | 2.2339 | 160.3761 | 115.1105 | 0.63511 | 0.62511 | 1.6502 | -0.30003 | 32.2432 | 98.8586 | 99.9049 | 0.011967 | 0.032768 | 0.033235 | 0.011751 | 0.00040002 | 2.75
2001-04-16 | 11.5975 | 2.1953 | 2.2327 | 174.8634 | 115.067 | 0.63511 | 0.62511 | 1.6502 | -0.30003 | 32.2432 | 98.6704 | 99.9077 | 0.0090004 | 0.033968 | 0.031268 | 0.011601 | 0.0017667 | 0.3
2001-04-17 | 11.598 | 2.1915 | 2.233 | 166.2554 | 114.9939 | 0.63511 | 0.62511 | 1.6502 | -0.30003 | 32.2432 | 98.8306 | 99.9106 | 0.011133 | 0.031834 | 0.0293 | 0.01 | 0.0015333 | 5.02
2001-04-18 | 11.5737 | 2.3031 | 2.1193 | 166.8172 | 114.5687 | 0.63511 | 0.62511 | 1.6502 | -0.30003 | 32.2432 | 98.7481 | 99.9017 | 0.015467 | 0.033367 | 0.032501 | 0.0113 | 0.00080001 | 2.2
2001-04-19 | 11.5626 | 2.3652 | 2.0592 | 167.7981 | 114.408 | 0.63511 | 0.62511 | 1.6502 | -0.30003 | 32.2432 | 98.7073 | 99.9041 | 0.0113 | 0.038368 | 0.031935 | 0.0107 | 0.00030001 | 2.18
2001-04-20 | 11.5625 | 2.3652 | 2.0592 | 159.8231 | 114.361 | 0.63511 | 0.62511 | 1.6502 | -0.30003 | 32.2432 | 98.8735 | 99.8974 | 0.009067 | 0.043702 | 0.031968 | 0.01095 | 0 | 2.49
2001-04-21 | 11.5625 | 2.3652 | 2.0592 | 164.8581 | 114.123 | 0.63511 | 0.62511 | 1.6502 | -0.30003 | 32.2432 | 98.8757 | 99.8949 | 0.0088668 | 0.047401 | 0.033267 | 0.0107 | 0 | 0.87
2001-04-22 | 11.5743 | 2.3083 | 2.1176 | 165.054 | 114.2461 | 0.63511 | 0.62511 | 1.6502 | -0.30003 | 32.2432 | 98.8757 | 99.8949 | 0.0088668 | 0.047401 | 0.033267 | 0.0107 | 0 | 0.87
2001-04-23 | 11.5998 | 2.1971 | 2.2369 | 167.6364 | 114.0464 | 0.63194 | 0.62201 | 1.6502 | -0.30003 | 32.2735 | 98.8059 | 99.9005 | 0.0051999 | 0.046265 | 0.032932 | 0.01185 | 0 | 9.58
2001-04-24 | 11.5957 | 2.1971 | 2.2336 | 147.293 | 113.5426 | 0.62944 | 0.61956 | 1.6502 | -0.30003 | 32.1662 | 98.7952 | 99.8886 | 0.0083668 | 0.057701 | 0.032367 | 0.0107 | 0 | 1.09
2001-04-25 | 11.6023 | 2.1795 | 2.2138 | 158.7979 | 115.8278 | 0.64002 | 0.62274 | 1.6502 | -0.30003 | 32.4913 | 98.709 | 99.9002 | 0.0070333 | 0.046833 | 0.032667 | 0.01095 | 0 | 2.14
2001-04-26 | 11.599 | 2.1534 | 2.1902 | 177.9009 | 120.2368 | 0.65583 | 0.62796 | 1.6502 | -0.30003 | 32.8826 | 98.713 | 99.9074 | 0.010233 | 0.038634 | 0.032167 | 0.0089001 | 0 | 2.47
2001-04-27 | 11.597 | 2.1362 | 2.1723 | 169.9943 | 121.5371 | 0.65997 | 0.62678 | 1.6502 | -0.30003 | 32.9793 | 97.6695 | 99.9154 | 0.024668 | 0.017368 | 0.031002 | 0.0077504 | 0 | 4.78
2001-04-28 | 11.6025 | 2.1277 | 2.1644 | 166.4117 | 121.5421 | 0.66352 | 0.62198 | 1.6502 | -0.30003 | 32.7957 | 98.3231 | 99.8692 | 0.0124 | 0.068302 | 0.035968 | 0.0094502 | 0 | 2.29
2001-04-29 | 11.5957 | 2.1115 | 2.1485 | 186.8976 | 121.4107 | 0.66048 | 0.64121 | 1.6502 | -0.30003 | 32.9529 | 98.9153 | 99.8692 | 0.0124 | 0.068302 | 0.035968 | 0.0094502 | 0 | 2.29
2001-04-30 | 11.6007 | 2.1141 | 2.1524 | 194.4467 | 121.3414 | 0.65986 | 0.64483 | 1.6502 | -0.30003 | 32.9845 | 98.8139 | 99.9113 | 0.011033 | 0.032499 | 0.030799 | 0.0090998 | 0 | 2.88
2001-05-01 | 11.5993 | 2.1328 | 2.1704 | 189.4945 | 120.0138 | 0.65447 | 0.63672 | 1.6502 | -0.30003 | 32.835 | 98.7128 | 99.8904 | 0.013133 | 0.044567 | 0.036433 | 0.00915 | 0.0022667 | 4.11
2001-05-02 | 11.5957 | 2.1576 | 2.1949 | 171.2648 | 117.3339 | 0.64467 | 0.63213 | 1.6502 | -0.30003 | 32.6154 | 98.7536 | 99.891 | 0.0096001 | 0.053867 | 0.032834 | 0.0071501 | 0 | 3.09
2001-05-03 | 11.5988 | 2.1671 | 2.2043 | 183.8505 | 116.4587 | 0.64001 | 0.62997 | 1.6502 | -0.30003 | 32.5193 | 98.7618 | 99.8982 | 0.0088338 | 0.050269 | 0.032202 | 0.0070503 | 0 | 7.47
2001-05-04 | 11.5996 | 2.1603 | 2.2004 | 170.1937 | 116.2957 | 0.64001 | 0.62997 | 1.6502 | -0.30003 | 32.5193 | 98.8169 | 99.8984 | 0.011667 | 0.045902 | 0.031635 | 0.0075504 | 0.00043336 | 3.91
2001-05-05 | 11.598 | 2.1525 | 2.1912 | 162.058 | 116.2917 | 0.64001 | 0.62997 | 1.6502 | -0.30003 | 32.5193 | 98.689 | 99.8931 | 0.015834 | 0.047601 | 0.031734 | 0.0084503 | 0.0010334 | 1.82
2001-05-06 | 11.6018 | 2.1488 | 2.1926 | 158.1472 | 116.3033 | 0.64001 | 0.62997 | 1.6502 | -0.30003 | 32.5193 | 98.8467 | 99.9029 | 0.0126 | 0.039168 | 0.030001 | 0.0096503 | 0.0011334 | 3.81
2001-05-07 | 11.6009 | 2.1679 | 2.212 | 167.589 | 115.5022 | 0.64001 | 0.62997 | 1.6502 | -0.30003 | 32.312 | 98.7392 | 99.8961 | 0.0123 | 0.038934 | 0.025201 | 0.01065 | 0 | 2.04
2001-05-08 | 11.5999 | 2.1846 | 2.2234 | 166.315 | 114.8496 | 0.64001 | 0.62727 | 1.6502 | -0.30003 | 32.1742 | 98.7361 | 99.8914 | 0.020168 | 0.036203 | 0.031803 | 0.0093508 | 0.0041337 | 3.83
2001-05-09 | 11.5968 | 2.1729 | 2.2158 | 168.9004 | 114.1755 | 0.63392 | 0.62203 | 1.6502 | -0.30003 | 32.2709 | 98.798 | 99.866 | 0.022701 | 0.05067 | 0.033969 | 0.010001 | 0.010934 | 1.87
2001-05-10 | 11.5988 | 2.1961 | 2.2379 | 176.5606 | 112.8047 | 0.62986 | 0.61998 | 1.6502 | -0.30003 | 32.1292 | 98.747 | 99.896 | 0.012934 | 0.045168 | 0.031201 | 0.0082002 | 0.0020001 | 1.22
2001-05-11 | 11.6022 | 2.2092 | 2.2524 | 161.5854 | 112.5375 | 0.62986 | 0.61998 | 1.6502 | -0.30003 | 31.9902 | 98.8018 | 99.8878 | 0.012033 | 0.050266 | 0.031733 | 0.01095 | 0.00053332 | 6.23
2001-05-12 | 11.5993 | 2.2022 | 2.2465 | 161.637 | 112.6053 | 0.62986 | 0.61998 | 1.6502 | -0.30003 | 31.9902 | 98.8018 | 99.8878 | 0.012033 | 0.050266 | 0.031733 | 0.01095 | 0.00053332 | 6.23
2001-05-13 | 11.6019 | 2.195 | 2.239 | 161.9086 | 112.3481 | 0.62986 | 0.61998 | 1.6502 | -0.30003 | 31.9902 | 98.7322 | 99.869 | 0.012599 | 0.062697 | 0.032099 | 0.01145 | 0.0011666 | 3.2
2001-05-14 | 11.6029 | 2.2018 | 2.2465 | 164.1546 | 112.6291 | 0.62986 | 0.61998 | 1.6502 | -0.30003 | 31.9902 | 98.7169 | 99.8744 | 0.0123 | 0.059267 | 0.0311 | 0.01095 | 0.0014667 | 2.22
2001-05-15 | 11.596 | 2.2007 | 2.2438 | 174.4441 | 112.5106 | 0.62986 | 0.61998 | 1.6502 | -0.30003 | 31.9902 | 98.5203 | 99.8761 | 0.013433 | 0.060398 | 0.031199 | 0.0097496 | 0.0016999 | 7.68
2001-05-16 | 11.5994 | 2.1939 | 2.2389 | 173.2563 | 112.2522 | 0.62986 | 0.61998 | 1.6502 | -0.30003 | 31.9902 | 98.6768 | 99.8848 | 0.013033 | 0.046432 | 0.030833 | 0.01045 | 0.00079999 | 5.53
2001-05-17 | 11.6192 | 2.164 | 2.2784 | 176.7456 | 112.6943 | 0.62986 | 0.61998 | 1.6502 | -0.30003 | 31.9902 | 98.481 | 99.8637 | 0.015533 | 0.056665 | 0.030299 | 0.017649 | 0.0014666 | 8.3
2001-05-18 | 11.6418 | 2.1277 | 2.3252 | 154.1614 | 112.7491 | 0.62986 | 0.61998 | 1.6502 | -0.30003 | 31.9902 | 98.801 | 99.8751 | 0.012433 | 0.051064 | 0.031665 | 0.012599 | 0.00083329 | 3.08
2001-05-19 | 11.6418 | 2.1277 | 2.3252 | 163.0364 | 112.6151 | 0.62986 | 0.61998 | 1.6502 | -0.30003 | 31.9902 | 98.7777 | 99.879 | 0.015333 | 0.047133 | 0.036433 | 0.01425 | 0.00069999 | 4.01
2001-05-20 | 11.6418 | 2.1277 | 2.3252 | 168.5264 | 112.5844 | 0.62986 | 0.61998 | 1.6502 | -0.30003 | 31.9902 | 98.5196 | 99.8933 | 0.0116 | 0.045467 | 0.031833 | 0.01 | 0.00083333 | 0.52
2001-05-21 | 11.611 | 2.1593 | 2.2611 | 172.2087 | 112.3288 | 0.62986 | 0.61998 | 1.6502 | -0.30003 | 31.9902 | 98.6367 | 99.8968 | 0.0142 | 0.043602 | 0.029434 | 0.0101 | 0.00063336 | 1.93
2001-05-22 | 11.6037 | 2.1944 | 2.2397 | 164.1829 | 112.3937 | 0.62986 | 0.61998 | 1.6502 | -0.30003 | 31.9902 | 98.6925 | 99.8655 | 0.014733 | 0.049933 | 0.0352 | 0.02535 | 0 | 1.24
2001-05-23 | 11.6011 | 2.1999 | 2.2444 | 152.9086 | 112.4709 | 0.62986 | 0.61998 | 1.6502 | -0.30003 | 31.9902 | 98.7426 | 99.8961 | 0.010067 | 0.047936 | 0.029735 | 0.010751 | 0.00026668 | 1.98
2001-05-24 | 11.5952 | 2.1953 | 2.24 | 165.5858 | 112.1646 | 0.62986 | 0.61998 | 1.6502 | -0.30003 | 31.9902 | 98.6941 | 99.872 | 0.012766 | 0.046296 | 0.031864 | 0.020848 | 0.0024998 | 1.88
2001-05-25 | 11.6007 | 2.199 | 2.2433 | 166.6318 | 112.5383 | 0.62986 | 0.61998 | 1.6502 | -0.30003 | 31.9902 | 98.8203 | 99.885 | 0.012933 | 0.046466 | 0.031599 | 0.01315 | 0.00039999 | 2.33
2001-05-26 | 11.5978 | 2.2007 | 2.2464 | 188.1439 | 112.3662 | 0.62986 | 0.61998 | 1.6502 | -0.30003 | 31.9902 | 98.7369 | 99.8907 | 0.015767 | 0.044067 | 0.030867 | 0.0095501 | 0 | 1.88
2001-05-27 | 11.5996 | 2.1921 | 2.2364 | 160.44 | 112.2478 | 0.62986 | 0.61998 | 1.6502 | -0.30003 | 31.9902 | 98.6727 | 99.9075 | 0.012634 | 0.040435 | 0.028201 | 0.0089504 | 0 | 3.38
2001-05-28 | 11.6001 | 2.2007 | 2.2439 | 164.4051 | 112.6317 | 0.62986 | 0.61998 | 1.6502 | -0.30003 | 31.9902 | 98.7277 | 99.9003 | 0.014667 | 0.040601 | 0.029901 | 0.0094003 | 0.00070003 | 2.88
2001-05-29 | 11.5966 | 2.1963 | 2.2423 | 162.577 | 112.5982 | 0.62986 | 0.61998 | 1.6502 | -0.30003 | 31.9902 | 98.6259 | 99.9043 | 0.012167 | 0.038002 | 0.030435 | 0.0098004 | 0.0006667 | 1.86
2001-05-30 | 11.5985 | 2.1935 | 2.242 | 168.3672 | 112.9753 | 0.62986 | 0.61998 | 1.6502 | -0.30003 | 31.9902 | 98.648 | 99.9126 | 0.010567 | 0.033969 | 0.029702 | 0.0090005 | 0 | 0.62
2001-05-31 | 11.5966 | 2.2043 | 2.2462 | 172.4632 | 113.3077 | 0.62986 | 0.61998 | 1.6502 | -0.30003 | 31.9902 | 98.7974 | 99.9054 | 0.010267 | 0.035367 | 0.029367 | 0.0095002 | 0.00070001 | 0.8
2001-06-01 | 11.6016 | 2.1945 | 2.24 | 174.5182 | 112.2923 | 0.62986 | 0.61998 | 1.6502 | -0.30003 | 31.9902 | 98.763 | 99.8995 | 0.014035 | 0.041971 | 0.030703 | 0.0087508 | 0 | 3.38
2001-06-02 | 11.6072 | 2.1959 | 2.2386 | 171.1191 | 112.3412 | 0.62986 | 0.61998 | 1.6502 | -0.30003 | 31.9902 | 98.6872 | 99.8949 | 0.010601 | 0.045404 | 0.030269 | 0.0088007 | 0 | 1.25
2001-06-03 | 11.6015 | 2.1986 | 2.2424 | 170.5732 | 112.5528 | 0.62986 | 0.61998 | 1.6502 | -0.30003 | 31.9902 | 98.7216 | 99.8829 | 0.0098346 | 0.04804 | 0.032504 | 0.013802 | 0.00040005 | 3.97
2001-06-04 | 11.5932 | 2.1894 | 2.2339 | 172.4927 | 112.382 | 0.62986 | 0.61998 | 1.6502 | -0.30003 | 31.9902 | 98.7276 | 99.784 | 0.0201 | 0.044967 | 0.029667 | 0.0108 | 0.104 | 1.15
2001-06-05 | 11.598 | 2.1876 | 2.2352 | 173.7408 | 112.1982 | 0.62986 | 0.62949 | 1.6502 | -0.30003 | 31.9902 | 98.7608 | 99.2465 | 0.051928 | 0.028512 | 0.064452 | 0.56203 | 0.033642 | 4.74
2001-06-06 | 11.6048 | 2.1933 | 2.2407 | 166.0711 | 112.3372 | 0.62986 | 0.64902 | 1.6502 | -0.30003 | 31.9902 | 98.5062 | 99.8855 | 0.013233 | 0.0307 | 0.034 | 0.0072999 | 0.00023333 | 2.96
2001-06-07 | 11.6033 | 2.1948 | 2.2424 | 156.5097 | 112.5653 | 0.62986 | 0.64614 | 1.6502 | -0.30003 | 31.9902 | 97.9527 | 99.8465 | 0.023196 | 0.024796 | 0.028762 | 0.053991 | 0 | 4.51
2001-06-08 | 11.5929 | 2.1949 | 2.241 | 152.7115 | 112.2843 | 0.62986 | 0.63401 | 1.6502 | -0.30003 | 31.9902 | 98.3862 | 99.9058 | 0.020835 | 0.028169 | 0.029036 | 0.010301 | 0 | 0.82
2001-06-09 | 11.5989 | 2.1885 | 2.2384 | 170.2969 | 112.1158 | 0.62986 | 0.62997 | 1.6502 | -0.30003 | 31.9902 | 98.557 | 99.9063 | 0.015067 | 0.032967 | 0.028167 | 0.0094 | 0 | 3.2
2001-06-10 | 11.6042 | 2.1883 | 2.2378 | 163.3495 | 112.1866 | 0.62986 | 0.62882 | 1.6502 | -0.30003 | 31.9902 | 98.4151 | 99.9063 | 0.015067 | 0.032967 | 0.028167 | 0.0094 | 0 | 2.44
2001-06-11 | 11.5996 | 2.19 | 2.2385 | 162.1977 | 112.4137 | 0.62986 | 0.62513 | 1.6502 | -0.30003 | 31.9902 | 98.0233 | 99.8937 | 0.0244 | 0.0348 | 0.0276 | 0.00905 | 0.0013667 | 4.38
2001-06-12 | 11.5977 | 2.1882 | 2.2356 | 167.6811 | 112.1817 | 0.62986 | 0.62511 | 1.6502 | -0.30003 | 31.9902 | 97.9216 | 99.9176 | 0.0097671 | 0.031301 | 0.026168 | 0.0093004 | 0 | 2.06
2001-06-13 | 11.5994 | 2.1814 | 2.2308 | 174.6591 | 112.0741 | 0.62986 | 0.62178 | 1.6502 | -0.30003 | 31.9902 | 98.2089 | 99.9229 | 0.010534 | 0.028768 | 0.024335 | 0.0078005 | 0.00096673 | 5.33
2001-06-14 | 11.6083 | 2.1925 | 2.2411 | 160.5538 | 112.2247 | 0.62986 | 0.61998 | 1.6502 | -0.30003 | 31.9902 | 98.4983 | 99.9144 | 0.0090668 | 0.034534 | 0.026967 | 0.0089501 | 0.00043334 | 1.84
2001-06-15 | 11.6325 | 2.1906 | 2.2423 | 165.8324 | 112.1276 | 0.62986 | 0.61998 | 1.6502 | -0.30003 | 31.9902 | 98.4025 | 99.9122 | 0.010167 | 0.034934 | 0.027001 | 0.0088502 | 0.00056668 | 3.4
2001-06-16 | 11.64 | 2.1902 | 2.2452 | 161.1907 | 112.0012 | 0.62986 | 0.61998 | 1.6502 | -0.30003 | 31.9902 | 98.4834 | 99.8869 | 0.013266 | 0.035098 | 0.029498 | 0.013449 | 0.00079995 | 3.36
2001-06-17 | 11.64 | 2.1902 | 2.2452 | 161.8307 | 111.9978 | 0.62986 | 0.61998 | 1.6502 | -0.30003 | 31.9902 | 98.1401 | 99.9069 | 0.012867 | 0.0326 | 0.029333 | 0.00905 | 0.00066667 | 4.57
2001-06-18 | 11.64 | 2.1902 | 2.2452 | 163.4757 | 111.9799 | 0.62986 | 0.61998 | 1.6502 | -0.30003 | 31.9902 | 98.2995 | 99.9057 | 0.011167 | 0.030866 | 0.0284 | 0.0114 | 0.00083333 | 3.73
2001-06-19 | 11.64 | 2.1902 | 2.2452 | 163.4757 | 111.9084 | 0.62986 | 0.61998 | 1.6502 | -0.30003 | 31.9902 | 98.2995 | 99.9057 | 0.011167 | 0.030866 | 0.0284 | 0.0114 | 0.00083333 | 3.73
2001-06-20 | 11.64 | 2.1902 | 2.2452 | 166.5607 | 111.8895 | 0.62986 | 0.61998 | 1.6502 | -0.30003 | 31.9902 | 98.3203 | 99.9167 | 0.0072002 | 0.034001 | 0.026534 | 0.0084003 | 0.001 | 2.64
2001-06-21 | 11.64 | 2.1902 | 2.2452 | 173.6457 | 111.8847 | 0.62986 | 0.61998 | 1.6502 | -0.30003 | 31.9902 | 98.3368 | 99.9167 | 0.0096003 | 0.033768 | 0.026001 | 0.0095503 | 0.00033334 | 1.74
2001-06-22 | 11.64 | 2.1902 | 2.2452 | 172.8607 | 111.8681 | 0.62986 | 0.61998 | 1.6502 | -0.30003 | 31.9902 | 98.69 | 99.9054 | 0.012099 | 0.035165 | 0.029599 | 0.011999 | 0.00046665 | 1.12
2001-06-23 | 11.64 | 2.1902 | 2.2452 | 172.8607 | 111.8007 | 0.62986 | 0.61998 | 1.6502 | -0.30003 | 31.9902 | 98.69 | 99.9054 | 0.012099 | 0.035165 | 0.029599 | 0.011999 | 0.00046665 | 1.12
2001-06-24 | 11.64 | 2.1902 | 2.2452 | 157.8157 | 111.7656 | 0.62986 | 0.61998 | 1.6502 | -0.30003 | 31.9902 | 98.6415 | 99.8978 | 0.0098674 | 0.043337 | 0.032169 | 0.011551 | 0 | 1.62
2001-06-25 | 11.64 | 2.1902 | 2.2452 | 158.2007 | 113.3923 | 0.62986 | 0.61998 | 1.6502 | -0.30003 | 31.9902 | 98.7502 | 99.8862 | 0.010102 | 0.050777 | 0.03354 | 0.010752 | 0.00080016 | 1.54
2001-06-26 | 11.6197 | 2.189 | 2.2445 | 176.169 | 115.7733 | 0.62986 | 0.61998 | 1.6502 | -0.30003 | 31.9902 | 98.7881 | 99.8861 | 0.0090336 | 0.055502 | 0.031868 | 0.01125 | 0.00033334 | 2.89
2001-06-27 | 11.5984 | 2.1876 | 2.24 | 174.5375 | 114.401 | 0.62986 | 0.61998 | 1.6502 | -0.30003 | 31.9902 | 98.7839 | 99.8755 | 0.012501 | 0.057838 | 0.036403 | 0.011951 | 0.00053338 | 1.04
2001-06-28 | 11.6027 | 2.1975 | 2.25 | 163.9389 | 113.8452 | 0.62986 | 0.61998 | 1.6502 | -0.30003 | 31.9902 | 98.7059 | 99.8676 | 0.0079485 | 0.055072 | 0.051999 | 0.01062 | 0.00036737 | 2.86
2001-06-29 | 11.5986 | 2.1933 | 2.2473 | 178.4741 | 113.5097 | 0.62986 | 0.61998 | 1.6502 | -0.30003 | 31.9902 | 98.7642 | 99.8899 | 0.0082997 | 0.055998 | 0.032332 | 0.0097997 | 0 | 1.36
2001-06-30 | 11.5958 | 2.1968 | 2.25 | 166.5648 | 113.329 | 0.62986 | 0.61998 | 1.6502 | -0.30003 | 31.9902 | 98.7408 | 99.8772 | 0.0090325 | 0.051895 | 0.033797 | 0.013549 | 0 | 3.13
2001-07-01 | 11.6067 | 2.1924 | 2.2458 | 172.579 | 112.9572 | 0.62986 | 0.61998 | 1.6502 | -0.30003 | 31.9902 | 98.6498 | 99.8891 | 0.0099332 | 0.048466 | 0.032033 | 0.01195 | 0.0010333 | 4.84
2001-07-02 | 11.599 | 2.1951 | 2.247 | 168.6191 | 112.9816 | 0.62986 | 0.61998 | 1.6502 | -0.30003 | 31.9902 | 98.552 | 99.8838 | 0.0095658 | 0.050762 | 0.030364 | 0.020898 | 0 | 1.94
2001-07-03 | 11.5952 | 2.1966 | 2.2469 | 160.7616 | 112.8434 | 0.62986 | 0.61998 | 1.6502 | -0.30003 | 31.9902 | 98.5107 | 99.8881 | 0.010167 | 0.051167 | 0.0328 | 0.0106 | 0.00043334 | 4.38
2001-07-04 | 11.6001 | 2.1954 | 2.2471 | 175.09 | 112.6523 | 0.62986 | 0.61998 | 1.6502 | -0.30003 | 31.9902 | 98.5987 | 99.8835 | 0.009867 | 0.053235 | 0.033601 | 0.0113 | 0 | 6.46
2001-07-05 | 11.1627 | 1.9044 | 2.0073 | 203.9417 | 124.9611 | 0.66041 | 0.65159 | 1.6502 | -0.30003 | 34.3485 | 98.8291 | 99.8835 | 0.009867 | 0.053235 | 0.033601 | 0.0113 | 0 | 2.42
2001-07-06 | 11.5962 | 2.0373 | 2.0904 | 177.5363 | 121.0564 | 0.64309 | 0.63861 | 1.6502 | -0.30003 | 33.6027 | 97.2441 | 99.8795 | 0.017367 | 0.036034 | 0.051235 | 0.01215 | 0.00060002 | 8.21
2001-07-07 | 11.601 | 2.1935 | 2.245 | 158.6882 | 112.729 | 0.62986 | 0.61998 | 1.6502 | -0.30003 | 31.9902 | 97.193 | 99.8659 | 0.0127 | 0.047801 | 0.035201 | 0.026351 | 0.0079669 | 4.08
2001-07-08 | 11.6005 | 2.1907 | 2.2434 | 172.9468 | 112.4491 | 0.62986 | 0.61998 | 1.6502 | -0.30003 | 31.9902 | 98.291 | 99.8819 | 0.0082996 | 0.038998 | 0.035098 | 0.015549 | 0.0015666 | 3.56
2001-07-09 | 11.6031 | 2.1902 | 2.2443 | 163.8252 | 112.6939 | 0.62986 | 0.61998 | 1.6502 | -0.30003 | 31.9902 | 98.6051 | 99.9082 | 0.0095005 | 0.038502 | 0.027235 | 0.0090504 | 0.0013334 | 8.4
2001-07-10 | 11.5962 | 2.1952 | 2.2459 | 170.9669 | 112.6991 | 0.62986 | 0.61998 | 1.6502 | -0.30003 | 31.9902 | 97.7596 | 99.8864 | 0.0092669 | 0.051868 | 0.028834 | 0.01115 | 0.00086669 | 4.91
2001-07-11 | 11.5986 | 2.2004 | 2.2515 | 162.3916 | 112.4956 | 0.62986 | 0.61998 | 1.6502 | -0.30003 | 31.9902 | 98.8553 | 99.8832 | 0.0102 | 0.052433 | 0.0303 | 0.0118 | 0.0004 | 5.22
2001-07-12 | 11.6018 | 2.1952 | 2.2463 | 168.7762 | 112.3963 | 0.62986 | 0.61998 | 1.6502 | -0.30003 | 31.9902 | 98.796 | 99.8721 | 0.0096672 | 0.06857 | 0.031535 | 0.010801 | 0 | 1.96
2001-07-13 | 11.6041 | 2.1913 | 2.2446 | 168.7744 | 112.6536 | 0.62986 | 0.61998 | 1.6502 | -0.30003 | 31.9902 | 0 | [6 empty] | 2.07
2001-07-14 | 11.6018 | 2.1933 | 2.2482 | 162.6149 | 112.815 | 0.62986 | 0.61998 | 1.6502 | -0.30003 | 31.9902 | 98.9118 | 99.8829 | 0.0087669 | 0.063435 | 0.031801 | 0.0105 | 0.00056668 | 2.12
2001-07-15 | 11.6011 | 2.1962 | 2.249 | 159.5165 | 112.6017 | 0.62986 | 0.61998 | 1.6502 | -0.30003 | 31.9902 | 98.8473 | 99.89 | 0.0081 | 0.060067 | 0.0296 | 0.01045 | 0.00016667 | 2.19
2001-07-16 | 11.5988 | 2.1876 | 2.2416 | 163.3546 | 112.3495 | 0.62986 | 0.61998 | 1.6502 | -0.30003 | 31.9902 | 98.8445 | 99.876 | 0.0081674 | 0.063239 | 0.03577 | 0.011301 | 0 | 2.01
2001-07-17 | 11.5987 | 2.1934 | 2.2469 | 157.3696 | 112.5867 | 0.62986 | 0.61998 | 1.6502 | -0.30003 | 31.9902 | 98.8213 | 99.8798 | 0.0088339 | 0.061304 | 0.032002 | 0.017201 | 0 | 0.63
2001-07-18 | 11.5996 | 2.1921 | 2.2455 | 174.5423 | 112.5831 | 0.62986 | 0.61998 | 1.6502 | -0.30003 | 31.9902 | 98.7886 | 99.8887 | 0.0082677 | 0.05744 | 0.027103 | 0.013252 | 0.0010668 | 1.92
2001-07-19 | 11.6031 | 2.1964 | 2.2453 | 165.0742 | 112.4787 | 0.62986 | 0.61998 | 1.6502 | -0.30003 | 31.9902 | 98.8066 | 99.9003 | 0.0081997 | 0.045632 | 0.029666 | 0.0108 | 0 | 0.5
2001-07-20 | 11.6005 | 2.1976 | 2.2523 | 159.7981 | 112.873 | 0.62986 | 0.61998 | 1.6502 | -0.30003 | 31.9902 | 98.8688 | 99.9015 | 0.0071334 | 0.044001 | 0.030267 | 0.011 | 0.00053334 | 1.38
2001-07-21 | 11.6776 | 2.1305 | 2.3687 | 168.9251 | 112.9002 | 0.62986 | 0.61998 | 1.6502 | -0.30003 | 31.9902 | 98.9161 | 99.8785 | 0.010699 | 0.052196 | 0.030264 | 0.020098 | 0.00033331 | 1.23
2001-07-22 | 11.6358 | 2.1608 | 2.2969 | 155.945 | 112.4984 | 0.62986 | 0.61998 | 1.6502 | -0.30003 | 31.9902 | 98.8312 | 99.8841 | 0.0094655 | 0.059992 | 0.030729 | 0.011799 | 0 | 2
2001-07-23 | 11.5969 | 2.1968 | 2.251 | 167.6617 | 112.7292 | 0.62986 | 0.61998 | 1.6502 | -0.30003 | 31.9902 | 98.7995 | 99.8774 | 0.007867 | 0.069869 | 0.030901 | 0.0118 | 0 | 5.76
2001-07-24 | 11.5997 | 2.1969 | 2.2482 | 162.6434 | 112.5177 | 0.62986 | 0.61998 | 1.6502 | -0.30003 | 31.9902 | 98.7787 | 99.839 | 0.012383 | 0.085823 | 0.042626 | 0.016217 | 0.001143 | 0.6
2001-07-25 | 11.6063 | 2.1944 | 2.2449 | 158.256 | 112.3316 | 0.62986 | 0.61998 | 1.6502 | -0.30003 | 31.9902 | 98.7158 | 99.8445 | 0.0093662 | 0.078396 | 0.036265 | 0.013549 | 0.0020999 | 3.31
2001-07-26 | 11.595 | 2.1988 | 2.2509 | 164.0205 | 112.6735 | 0.62986 | 0.61998 | 1.6502 | -0.30003 | 31.9902 | 97.9605 | 99.8307 | 0.0098331 | 0.095031 | 0.036299 | 0.01315 | 0 | 2.32
2001-07-27 | 11.6009 | 2.1998 | 2.2517 | 158.1798 | 112.4104 | 0.62986 | 0.62198 | 1.6502 | -0.30003 | 31.9902 | 97.8262 | 99.8259 | 0.012433 | 0.098833 | 0.037233 | 0.0136 | 0 | 1.33
2001-07-28 | 11.6012 | 2.1936 | 2.2464 | 164.9878 | 112.2422 | 0.62986 | 0.62511 | 1.6502 | -0.30003 | 31.9902 | 97.4709 | 99.855 | 0.0099332 | 0.072565 | 0.034099 | 0.0137 | 0.0012333 | 10.05
2001-07-29 | 11.5993 | 2.2007 | 2.2513 | 157.8975 | 112.6042 | 0.62986 | 0.62511 | 1.6502 | -0.30003 | 31.9902 | 97.4509 | 99.8634 | 0.011533 | 0.064165 | 0.033432 | 0.015949 | 0.00059998 | 8.29
2001-07-30 | 11.6003 | 2.2095 | 2.2586 | 175.9545 | 112.1297 | 0.62986 | 0.62511 | 1.6502 | -0.30003 | 31.9902 | 97.4152 | 99.893 | 0.0065335 | 0.055702 | 0.032234 | 0.0106 | 0 | 8.81
2001-07-31 | 11.5085 | 2.1863 | 2.2382 | 166.9753 | 112.9917 | 0.62739 | 0.61966 | 1.6437 | -0.29885 | 31.8648 | 98.3 | 99.8881 | 0.0073999 | 0.054932 | 0.031599 | 0.01005 | 0 | 2.8
2001-08-01 | 11.599 | 2.1947 | 2.2462 | 160.5693 | 112.4158 | 0.62986 | 0.61998 | 1.6502 | -0.30003 | 31.9902 | 98.8406 | 99.8355 | 0.0090329 | 0.087329 | 0.040565 | 0.015099 | 0.0007333 | 1.49
2001-08-02 | 11.6019 | 2.1989 | 2.2514 | 162.5458 | 112.1326 | 0.62986 | 0.62616 | 1.6502 | -0.30003 | 31.9902 | 98.823 | 99.7791 | 0.013766 | 0.12539 | 0.038432 | 0.013699 | 0.00049998 | 2.78
2001-08-03 | 11.6025 | 2.2032 | 2.2549 | 168.2728 | 111.9862 | 0.62986 | 0.63411 | 1.6502 | -0.30003 | 31.9902 | 98.7183 | 99.835 | 0.010066 | 0.070561 | 0.035097 | 0.040997 | 0.0011666 | 2.88
2001-08-04 | 11.598 | 2.2027 | 2.2563 | 169.5266 | 112.2381 | 0.62986 | 0.6351 | 1.6502 | -0.30003 | 31.9902 | 98.7892 | 99.8907 | 0.010967 | 0.039667 | 0.029167 | 0.0196 | 0.0015333 | 2.19
2001-08-05 | 11.5985 | 2.2016 | 2.2523 | 182.6362 | 112.0445 | 0.62986 | 0.6351 | 1.6502 | -0.30003 | 31.9902 | 98.8577 | 99.8934 | 0.009367 | 0.041368 | 0.031634 | 0.01285 | 0.00063336 | 3.21
2001-08-06 | 11.6033 | 2.1773 | 2.2896 | 180.4735 | 112.0833 | 0.62986 | 0.6351 | 1.6502 | -0.30003 | 31.9902 | 98.805 | 99.8837 | 0.016669 | 0.040005 | 0.031171 | 0.021103 | 0.00060008 | 2.36
2001-08-07 | 11.6059 | 2.146 | 2.3568 | 189.0638 | 112.2951 | 0.62986 | 0.6351 | 1.6502 | -0.30003 | 31.9902 | 98.8574 | 99.7695 | 0.010797 | 0.042654 | 0.037089 | 0.13036 | 0.0018994 | 3.07
2001-08-08 | 11.5993 | 2.1995 | 2.2509 | 151.1448 | 112.3165 | 0.62986 | 0.6351 | 1.6502 | -0.30003 | 31.9902 | 98.9299 | 99.8998 | 0.0092012 | 0.044639 | 0.032771 | 0.010801 | 0 | 1.93
2001-08-09 | 11.6009 | 2.2036 | 2.2524 | 163.2239 | 112.4216 | 0.62986 | 0.6351 | 1.6502 | -0.30003 | 31.9902 | 98.8217 | 99.894 | 0.0077678 | 0.05074 | 0.031671 | 0.013452 | 0.00043339 | 1.44
2001-08-10 | 11.5992 | 2.2028 | 2.2525 | 165.0935 | 112.3055 | 0.62986 | 0.6351 | 1.6502 | -0.30003 | 31.9902 | 98.74 | 99.8872 | 0.0070679 | 0.05601 | 0.033906 | 0.013552 | 0 | 3.03
2001-08-11 | 11.6011 | 2.2034 | 2.2504 | 179.1468 | 112.4743 | 0.62986 | 0.6351 | 1.6502 | -0.30003 | 31.9902 | 98.807 | 99.8864 | 0.010101 | 0.048936 | 0.027168 | 0.022701 | 0 | 1.29
2001-08-12 | 11.6004 | 2.2047 | 2.2544 | 170.3986 | 112.5138 | 0.62986 | 0.6351 | 1.6502 | -0.30003 | 31.9902 | 98.8932 | 99.898 | 0.012402 | 0.035005 | 0.032671 | 0.015252 | 0.0015669 | 1.85
2001-08-13 | 11.6077 | 2.2055 | 2.2546 | 173.3956 | 112.1087 | 0.62986 | 0.6351 | 1.6502 | -0.30003 | 31.9902 | 98.7883 | 99.9004 | 0.0092022 | 0.042844 | 0.031641 | 0.012353 | 0 | 1.27
2001-08-14 | 11.5993 | 2.2052 | 2.2558 | 193.2203 | 112.3577 | 0.62986 | 0.6351 | 1.6502 | -0.30003 | 31.9902 | 98.714 | 99.9043 | 0.0074665 | 0.045566 | 0.029766 | 0.0109 | 0 | 1.88
2001-08-15 | 11.5973 | 2.202 | 2.256 | 177.9814 | 112.021 | 0.62986 | 0.6351 | 1.6502 | -0.30003 | 31.9902 | 98.4625 | 99.8964 | 0.0084333 | 0.048533 | 0.0321 | 0.01105 | 0.00043333 | 1.21
2001-08-16 | 11.6004 | 2.197 | 2.2486 | 177.1705 | 112.1165 | 0.62986 | 0.6351 | 1.6502 | -0.30003 | 31.9902 | 98.8416 | 99.8904 | 0.0074003 | 0.051502 | 0.031768 | 0.017051 | 0 | 5.8
2001-08-17 | 11.5963 | 2.2049 | 2.2565 | 164.924 | 112.2333 | 0.62986 | 0.6351 | 1.6502 | -0.30003 | 31.9902 | 98.774 | 99.8982 | 0.0078668 | 0.047567 | 0.030434 | 0.0113 | 0 | 4.23
2001-08-18 | 11.5991 | 2.2016 | 2.2508 | 165.2747 | 111.8809 | 0.62986 | 0.6351 | 1.6502 | -0.30003 | 31.9902 | 98.6843 | 99.8925 | 0.0089339 | 0.046736 | 0.032635 | 0.013751 | 0 | 3.57
2001-08-19 | 11.6044 | 2.2035 | 2.2516 | 165.6338 | 112.24 | 0.62986 | 0.6351 | 1.6502 | -0.30003 | 31.9902 | 98.6843 | 99.8925 | 0.0089339 | 0.046736 | 0.032635 | 0.013751 | 0 | 3.57
2001-08-20 | 11.5943 | 2.2076 | 2.256 | 163.789 | 112.1452 | 0.62986 | 0.6351 | 1.6502 | -0.30003 | 31.9902 | 98.6795 | 99.8896 | 0.0071 | 0.0489 | 0.031533 | 0.01565 | 0 | 1.1
2001-08-22 | 11.6003 | 2.0136 | 2.0627 | 173.5817 | 121.9054 | 0.63985 | 0.68271 | 1.6502 | -0.30003 | 34.1649 | 98.6795 | 99.8896 | 0.0071 | 0.0489 | 0.031533 | 0.01565 | 0 | 1.1
2001-08-23 | 11.6006 | 2.2089 | 2.259 | 164.3233 | 119.3579 | 0.62986 | 0.66161 | 1.6502 | -0.30003 | 31.9902 | 95.9637 | 99.7637 | 0.0077631 | 0.033451 | 0.050577 | 0.13929 | 0.00026654 | 7.92
2001-08-24 | 11.5946 | 2.2085 | 2.2595 | 173.6189 | 133.1226 | 0.62986 | 0.64894 | 1.6502 | -0.30003 | 31.9902 | 96.6126 | 99.8779 | 0.0086332 | 0.037566 | 0.036066 | 0.035449 | 0 | 2.33
2001-08-25 | 11.5994 | 2.2058 | 2.2557 | 168.3517 | 133.0405 | 0.62986 | 0.64355 | 1.6502 | -0.30003 | 31.9902 | 97.3597 | 99.8929 | 0.0065666 | 0.0383 | 0.0322 | 0.0268 | 0 | 3.68
2001-08-26 | 11.5992 | 2.2078 | 2.2609 | 160.5953 | 133.204 | 0.62986 | 0.64203 | 1.6502 | -0.30003 | 31.9902 | 97.4673 | 99.7749 | 0.0065975 | 0.042417 | 0.03522 | 0.12835 | 0.00046649 | 1.48
2001-08-27 | 11.5999 | 2.2067 | 2.256 | 156.9493 | 119.3013 | 0.62986 | 0.64996 | 1.6502 | -0.30003 | 31.9902 | 95.1702 | 99.9195 | 0.0062016 | 0.034442 | 0.027607 | 0.0098026 | 0 | 2.08
2001-08-28 | 11.6017 | 2.2044 | 2.255 | 172.6805 | 110.4455 | 0.62986 | 0.64247 | 1.6502 | -0.30003 | 31.9902 | 98.0436 | 99.928 | 0.0076668 | 0.025867 | 0.026567 | 0.0090001 | 0 | 2.77
2001-08-29 | 11.5966 | 2.2044 | 2.2555 | 165.9417 | 110.5017 | 0.62986 | 0.6351 | 1.6502 | -0.30003 | 31.9902 | 98.6832 | 99.9137 | 0.0061667 | 0.0386 | 0.0303 | 0.0099 | 0 | 3.3668
2001-08-30 | 11.5961 | 2.2019 | 2.2557 | 179.4253 | 110.3353 | 0.62986 | 0.6351 | 1.6502 | -0.30003 | 31.9902 | 98.7407 | 99.9073 | 0.0082334 | 0.045367 | 0.027633 | 0.0093501 | 0 | 3.83
2001-08-31 | 11.6008 | 2.2079 | 2.2586 | 171.3696 | 110.5746 | 0.62986 | 0.6351 | 1.6502 | -0.30003 | 31.9902 | 98.0618 | 99.9112 | 0.008267 | 0.038768 | 0.028968 | 0.0104 | 0 | 1.05
2001-09-01 | 11.6368 | 2.1567 | 2.2989 | 166.2647 | 110.4697 | 0.62986 | 0.6351 | 1.6502 | -0.30003 | 31.9902 | 97.3142 | 99.8877 | 0.0067672 | 0.03737 | 0.030436 | 0.033103 | 0.0016001 | 1.36
2001-09-02 | 11.6832 | 2.1007 | 2.3477 | 164.7968 | 110.2418 | 0.62986 | 0.6351 | 1.6502 | -0.30003 | 31.9902 | 97.2372 | 99.908 | 0.0078353 | 0.037243 | 0.030608 | 0.013053 | 0.0018004 | 0.88
2001-09-04 | 11.6021 | 2.2092 | 2.2599 | 187.5575 | 110.4925 | 0.62986 | 0.6351 | 1.6502 | -0.30003 | 31.9902 | 97.3178 | 99.8988 | 0.0073666 | 0.0377 | 0.0324 | 0.01165 | 0.00069999 | 2.05
2001-09-05 | 11.6004 | 2.2034 | 2.2535 | 183.373 | 110.268 | 0.62986 | 0.63206 | 1.6502 | -0.30003 | 31.9902 | 96.7345 | 99.9112 | 0.0072665 | 0.036433 | 0.028566 | 0.0095998 | 0.00049999 | 1.56
2001-09-06 | 11.5986 | 2.2068 | 2.2604 | 156.547 | 110.762 | 0.62986 | 0.62997 | 1.6502 | -0.30003 | 31.9902 | 97.062 | 99.908 | 0.0080337 | 0.042735 | 0.027635 | 0.0092504 | 0.00046669 | 2.42
2001-09-07 | 11.6011 | 2.2092 | 2.2591 | 171.0486 | 110.4336 | 0.62986 | 0.62997 | 1.6502 | -0.30003 | 31.9902 | 97.1455 | 99.904 | 0.0071005 | 0.04157 | 0.030069 | 0.011251 | 0.00056671 | 0.69
2001-09-08 | 11.6019 | 2.2073 | 2.2574 | 171.6547 | 110.3397 | 0.62986 | 0.62997 | 1.6502 | -0.30003 | 31.9902 | 97.1997 | 99.9089 | 0.0072333 | 0.040966 | 0.030333 | 0.01005 | 0 | 1.01
2001-09-09 | 11.5999 | 2.2138 | 2.2631 | 183.709 | 110.724 | 0.62986 | 0.62997 | 1.6502 | -0.30003 | 31.9902 | 97.2567 | 99.9082 | 0.0075665 | 0.040966 | 0.029799 | 0.0089498 | 0 | 2.86
2001-09-10 | 11.5983 | 2.2102 | 2.2599 | 168.4169 | 110.3969 | 0.62986 | 0.62997 | 1.6502 | -0.30003 | 31.9902 | 97.2489 | 99.9019 | 0.0073671 | 0.043902 | 0.030168 | 0.010351 | 0 | 2.42
2001-09-11 | 11.6011 | 2.2068 | 2.2586 | 163.4523 | 111.3811 | 0.62986 | 0.62997 | 1.6502 | -0.30003 | 31.9902 | 97.199 | 99.9003 | 0.0093337 | 0.046502 | 0.030868 | 0.0096504 | 0 | 4.22
2001-09-12 | 11.6011 | 2.2068 | 2.2586 | 157.1823 | 111.3811 | 0.62986 | 0.62997 | 1.6502 | -0.30003 | 31.9902 | 98.5403 | 99.9011 | 0.0065332 | 0.043966 | 0.030733 | 0.01075 | 0.00086665 | 0.57
2001-09-13 | 11.6011 | 2.2068 | 2.2586 | 164.1473 | 111.3811 | 0.62986 | 0.62997 | 1.6502 | -0.30003 | 31.9902 | 98.5729 | 99.8758 | 0.0070659 | 0.044229 | 0.03423 | 0.036996 | 0 | 7.1
2001-09-14 | 11.6019 | 2.2107 | 2.2619 | 161.3362 | 111.6464 | 0.62986 | 0.62997 | 1.6502 | -0.30003 | 31.9902 | 98.585 | 99.909 | 0.007334 | 0.04257 | 0.022635 | 0.011301 | 0 | 1.29
2001-09-15 | 11.5983 | 2.2117 | 2.2625 | 177.8071 | 111.5392 | 0.62986 | 0.62997 | 1.6502 | -0.30003 | 31.9902 | 98.5583 | 99.9064 | 0.009433 | 0.040299 | 0.028266 | 0.0099996 | 0.00029999 | 2.82
2001-09-16 | 11.6001 | 2.2066 | 2.2566 | 173.89 | 111.2958 | 0.62986 | 0.62997 | 1.6502 | -0.30003 | 31.9902 | 98.5333 | 99.9134 | 0.0079669 | 0.041368 | 0.027501 | 0.0088003 | 0 | 9.27
2001-09-17 | 11.6018 | 2.2169 | 2.2692 | 181.8433 | 111.6461 | 0.62986 | 0.62997 | 1.6502 | -0.30003 | 31.9902 | 98.4796 | 99.8998 | 0.0096003 | 0.043368 | 0.032401 | 0.0098503 | 0.0031001 | 2.43
2001-09-18 | 11.598 | 2.2304 | 2.2792 | 191.8305 | 111.4038 | 0.62986 | 0.62997 | 1.6502 | -0.30003 | 31.9902 | 98.6298 | 99.9083 | 0.0069003 | 0.041935 | 0.029968 | 0.0095005 | 0 | 7.93
2001-09-19 | 11.6028 | 2.2058 | 2.2536 | 174.4108 | 111.2572 | 0.62986 | 0.62997 | 1.6502 | -0.30003 | 31.9902 | 98.5763 | 99.9086 | 0.0085668 | 0.040701 | 0.029434 | 0.0093002 | 0.00040001 | 5.6
2001-09-20 | 11.5957 | 2.2111 | 2.2582 | 176.568 | 111.576 | 0.62986 | 0.62997 | 1.6502 | -0.30003 | 31.9902 | 98.5773 | 99.9137 | 0.0076334 | 0.0381 | 0.0275 | 0.0091 | 0 | 1.37
2001-09-21 | 11.6012 | 2.218 | 2.2648 | 175.8197 | 111.3731 | 0.62986 | 0.62997 | 1.6502 | -0.30003 | 31.9902 | 98.5206 | 99.915 | 0.0076668 | 0.037667 | 0.0253 | 0.01005 | 0.00016667 | 1.08
2001-09-22 | 11.6036 | 2.2112 | 2.2606 | 160.7134 | 111.1717 | 0.62986 | 0.62997 | 1.6502 | -0.30003 | 31.9902 | 98.5159 | 99.915 | 0.0074668 | 0.036267 | 0.028234 | 0.0101 | 0 | 0.47
2001-09-23 | 11.5994 | 2.2182 | 2.2696 | 156.9313 | 111.5922 | 0.62986 | 0.62997 | 1.6502 | -0.30003 | 31.9902 | 98.5458 | 99.9149 | 0.0067008 | 0.035004 | 0.02847 | 0.010601 | 0 | 0.98
2001-09-24 | 11.5975 | 2.2178 | 2.2671 | 154.6128 | 111.588 | 0.62986 | 0.62997 | 1.6502 | -0.30003 | 31.9902 | 98.7748 | 99.8919 | 0.0064668 | 0.052334 | 0.031634 | 0.01395 | 0.00026667 | 1.14
2001-09-25 | 11.601 | 2.2216 | 2.2702 | 153.2967 | 111.4999 | 0.62986 | 0.62997 | 1.6502 | -0.30003 | 31.9902 | 98.6878 | 99.8965 | 0.0083003 | 0.049802 | 0.030501 | 0.01095 | 0.00030001 | 1.09
2001-09-26 | 11.6025 | 2.2136 | 2.264 | 163.45 | 111.267 | 0.62986 | 0.62997 | 1.6502 | -0.30003 | 31.9902 | 98.4875 | 99.9062 | 0.0072343 | 0.045939 | 0.026703 | 0.0095012 | 0.00096679 | 1.23
2001-09-27 | 11.5984 | 2.2116 | 2.2612 | 178.7112 | 111.6246 | 0.62986 | 0.62997 | 1.6502 | -0.30003 | 31.9902 | 98.4869 | 99.9036 | 0.0077334 | 0.045633 | 0.027533 | 0.00995 | 0 | 0.43
2001-09-28 | 11.6 | 2.2162 | 2.2659 | 186.6146 | 111.7358 | 0.62986 | 0.62997 | 1.6502 | -0.30003 | 31.9902 | 97.4064 | 99.897 | 0.0072 | 0.047133 | 0.028 | 0.01885 | 0 | 3.42
2001-09-29 | 11.6017 | 2.2188 | 2.2672 | 182.1001 | 111.6072 | 0.62986 | 0.62997 | 1.6502 | -0.30003 | 31.9902 | 96.9236 | 99.9039 | 0.0077331 | 0.046932 | 0.027133 | 0.01065 | 0.00069998 | 2.66
2001-09-30 | 11.6238 | 2.2357 | 2.1809 | 177.8895 | 110.8784 | 0.62986 | 0.62997 | 1.6502 | -0.30003 | 31.9902 | 97.0057 | 99.9008 | 0.0083667 | 0.050667 | 0.027234 | 0.01 | 0 | 1.65
2001-10-01 | 11.6036 | 2.2174 | 2.2608 | 168.0099 | 111.6526 | 0.62986 | 0.62997 | 1.6502 | -0.30003 | 31.9902 | 96.957 | 99.9014 | 0.0071001 | 0.050867 | 0.029367 | 0.0089501 | 0 | 1.48
2001-10-02 | 11.6021 | 2.2186 | 2.2661 | 165.6279 | 111.8031 | 0.62986 | 0.62997 | 1.6502 | -0.30003 | 31.9902 | 97.0395 | 99.8977 | 0.0081334 | 0.050767 | 0.030567 | 0.0095001 | 0.0012333 | 0.65
2001-10-03 | 11.5973 | 2.2202 | 2.2694 | 169.8843 | 111.5091 | 0.62986 | 0.62997 | 1.6502 | -0.30003 | 31.9902 | 97.1151 | 99.8732 | 0.028601 | 0.051302 | 0.032501 | 0.0104 | 0.0017667 | 0.97
2001-10-04 | 11.603 | 2.2101 | 2.2617 | 177.8893 | 111.0759 | 0.62986 | 0.62997 | 1.6502 | -0.30003 | 31.9902 | 96.9681 | 99.9031 | 0.0070002 | 0.050035 | 0.030834 | 0.0090503 | 0 | 4.02
2001-10-05 | 11.6023 | 2.2136 | 2.2614 | 180.3993 | 110.7978 | 0.62986 | 0.62997 | 1.6502 | -0.30003 | 31.9902 | 96.9337 | 99.8893 | 0.007533 | 0.048198 | 0.029865 | 0.0116 | 0.0017999 | 5.28
2001-10-06 | 11.6018 | 2.2142 | 2.2619 | 180.5414 | 110.6164 | 0.62986 | 0.62997 | 1.6502 | -0.30003 | 31.9902 | 96.9337 | 99.8893 | 0.007533 | 0.048198 | 0.029865 | 0.0116 | 0.0017999 | 5.28
2001-10-07 | 11.5952 | 2.2196 | 2.2643 | 168.9166 | 110.4216 | 0.62986 | 0.62997 | 1.6502 | -0.30003 | 31.9902 | 96.6534 | 99.9093 | 0.0057002 | 0.040601 | 0.030234 | 0.0094003 | 0.00016667 | 3.18
2001-10-08 | 11.5986 | 2.2172 | 2.2653 | 167.8641 | 110.5891 | 0.62986 | 0.62997 | 1.6502 | -0.30003 | 31.9902 | 96.7272 | 99.9021 | 0.0067997 | 0.041298 | 0.030632 | 0.011499 | 0.00076663
2001-10-09 | 11.6003 | 2.2162 | 2.2649 | 175.4599 | 110.4199 | 0.62986 | 0.62997 | 1.6502 | -0.30003 | 31.9902 | 97.3098 | 99.8995 | 0.0075666 | 0.043333 | 0.031467 | 0.01105 | 0.00046666 | 5.22
2001-10-10 | 11.6017 | 2.2122 | 2.2596 | 156.5247 | 110.0797 | 0.62986 | 0.62997 | 1.6502 | -0.30003 | 31.9902 | 98.5941 | 99.9031 | 0.0061333 | 0.045767 | 0.031867 | 0.00995 | 0 | 4.23
2001-10-11 | 11.5998 | 2.218 | 2.2684 | 163.2184 | 110.3034 | 0.62986 | 0.62997 | 1.6502 | -0.30003 | 31.9902 | 98.5789 | 99.8963 | 0.0066671 | 0.048636 | 0.030335 | 0.010801 | 0.0016334
2001-10-12 | 11.6046 | 2.2158 | 2.2655 | 168.7574 | 111.1907 | 0.62986 | 0.62997 | 1.6502 | -0.30003 | 31.9902 | 98.6022 | 99.8985 | 0.0055003 | 0.047869 | 0.034268 | 0.0098505 | 0 | 1.27
2001-10-13 | 11.5971 | 2.2215 | 2.2701 | 173.0415 | 111.458 | 0.62986 | 0.62997 | 1.6502 | -0.30003 | 31.9902 | 98.724 | 99.8962 | 0.0068002 | 0.050935 | 0.032834 | 0.0097003 | 0.00046668 | 2.19
2001-10-14 | 11.6001 | 2.2228 | 2.2706 | 186.4794 | 111.1949 | 0.62986 | 0.62997 | 1.6502 | -0.30003 | 31.9902 | 98.7619 | 99.8955 | 0.0055668 | 0.049934 | 0.033267 | 0.011 | 0 | 3.16
2001-10-15 | 11.6023 | 2.2253 | 2.2731 | 167.6231 | 111.4968 | 0.62986 | 0.63029 | 1.6502 | -0.30003 | 31.9902 | 98.8125 | 99.8687 | 0.0075666 | 0.071432 | 0.033066 | 0.0158 | 0 | 4.46
2001-10-16 | 11.5993 | 2.2291 | 2.2778 | 179.5124 | 111.4638 | 0.62986 | 0.6351 | 1.6502 | -0.30003 | 31.9902 | 98.7569 | 99.8788 | 0.0078692 | 0.061531 | 0.032911 | 0.014505 | 0.0018006 | 3.79
2001-10-17 | 11.603 | 2.2259 | 2.2733 | 168.3978 | 111.2687 | 0.62986 | 0.6351 | 1.6502 | -0.30003 | 31.9902 | 98.7461 | 99.8947 | 0.0066334 | 0.048567 | 0.030234 | 0.01825 | 0.00066668 | 3.47
2001-10-18 | 11.599 | 2.2292 | 2.2784 | 165.0941 | 111.7349 | 0.62986 | 0.6351 | 1.6502 | -0.30003 | 31.9902 | 98.8139 | 99.8813 | 0.0054334 | 0.063601 | 0.0344 | 0.0141 | 0 | 3.92
2001-10-19 | 11.6011 | 2.2242 | 2.2719 | 182.3772 | 111.7145 | 0.62986 | 0.6351 | 1.6502 | -0.30003 | 32.0717 | 98.7861 | 99.8733 | 0.0062669 | 0.066802 | 0.035801 | 0.015301 | 0 | 6.54
2001-10-20 | 11.5997 | 2.1866 | 2.2362 | 169.6229 | 115.1847 | 0.62986 | 0.6351 | 1.6502 | -0.30003 | 32.4562 | 98.7059 | 99.8889 | 0.0061339 | 0.055705 | 0.033303 | 0.013451 | 0.00060005 | 2.05
2001-10-21 | 11.5957 | 2.1431 | 2.1909 | 159.9816 | 116.6091 | 0.62986 | 0.6351 | 1.6502 | -0.30003 | 32.9116 | 98.7652 | 99.8929 | 0.005067 | 0.05117 | 0.033735 | 0.014401 | 0 | 3.88
2001-10-22 | 11.6014 | 2.1642 | 2.2112 | 186.5602 | 115.2481 | 0.62986 | 0.6351 | 1.6502 | -0.30003 | 32.6782 | 98.692 | 99.8985 | 0.0054338 | 0.04347 | 0.035703 | 0.012501 | 0 | 0.85
2001-10-23 | 11.6014 | 2.196 | 2.2437 | 173.6822 | 113.5213 | 0.62986 | 0.6351 | 1.6502 | -0.30003 | 32.3043 | 98.5233 | 99.9067 | 0.0049668 | 0.043001 | 0.031301 | 0.01095 | 0 | 2.6
2001-10-24 | 11.597 | 2.179 | 2.2188 | 185.4266 | 113.9397 | 0.62986 | 0.6351 | 1.6502 | -0.30003 | 32.5427 | 98.6518 | 99.9055 | 0.0051668 | 0.043368 | 0.031234 | 0.01095 | 0 | 1.39
2001-10-25 | 11.6021 | 2.152 | 2.1799 | 163.3813 | 115.0802 | 0.62986 | 0.6351 | 1.6502 | -0.30003 | 32.9001 | 98.73 | 99.9049 | 0.0066003 | 0.041669 | 0.032635 | 0.012151 | 0.00036668 | 1.25
2001-10-26 | 11.5968 | 2.2052 | 2.1042 | 161.4142 | 115.7895 | 0.62986 | 0.6351 | 1.6502 | -0.30003 | 33.0483 | 98.5553 | 99.9126 | 0.0071676 | 0.038138 | 0.029737 | 0.010251 | 0 | 7.99
2001-10-27 | 11.5968 | 2.2052 | 2.1042 | 162.4092 | 115.7892 | 0.62986 | 0.6351 | 1.6502 | -0.30003 | 33.0483 | 98.632 | 99.9054 | 0.0058666 | 0.040966 | 0.031666 | 0.01015 | 0 | 4.62
2001-10-28 | 11.5998 | 2.0747 | 2.0693 | 171.9716 | 118.9162 | 0.62986 | 0.62858 | 1.6502 | -0.30003 | 34.0627 | 98.7045 | 99.891 | 0.0077667 | 0.050601 | 0.0342 | 0.01265 | 0.00083334 | 3.63
2001-10-29 | 11.6019 | 1.8969 | 1.9405 | 176.3537 | 125.9017 | 0.62986 | 0.62511 | 1.6502 | -0.30003 | 36.1119 | 98.6617 | 99.8844 | 0.0056001 | 0.054967 | 0.0368 | 0.01725 | 0.00056667 | 6.15
2001-10-30 | 11.5997 | 1.8926 | 1.9357 | 181.144 | 126.1761 | 0.62986 | 0.62511 | 1.6502 | -0.30003 | 36.1766 | 98.7141 | 99.8834 | 0.005567 | 0.051903 | 0.038869 | 0.016601 | 0.0015334 | 2.33
2001-10-31 | 11.5971 | 1.9027 | 1.9425 | 175.2952 | 125.5473 | 0.62986 | 0.62511 | 1.6502 | -0.30003 | 35.9127 | 98.6705 | 99.8788 | 0.0049334 | 0.048134 | 0.039701 | 0.018 | 0.0049001 | 1.94
2001-11-01 | 11.6011 | 2.0995 | 2.1478 | 166.9592 | 117.0093 | 0.62986 | 0.62511 | 1.6502 | -0.30003 | 33.3913 | 98.5772 | 99.8965 | 0.0052335 | 0.047702 | 0.032934 | 0.01255 | 0.0022001 | 1.57
2001-11-02 | 11.6013 | 2.1613 | 2.2088 | 178.5217 | 114.417 | 0.62986 | 0.62511 | 1.6502 | -0.30003 | 32.6802 | 98.5811 | 99.8848 | 0.0065332 | 0.061732 | 0.031366 | 0.0114 | 0.00066665 | 4.85
2001-11-03 | 11.5977 | 2.1562 | 2.2032 | 165.3535 | 114.3967 | 0.62986 | 0.62511 | 1.6502 | -0.30003 | 32.6802 | 98.5452 | 99.8812 | 0.007867 | 0.06647 | 0.031368 | 0.01015 | 0 | 1.81
2001-11-04 | 11.6004 | 2.1605 | 2.2108 | 178.3431 | 114.5013 | 0.62986 | 0.62511 | 1.6502 | -0.30003 | 32.6802 | 98.5446 | 99.8806 | 0.0083001 | 0.063934 | 0.0329 | 0.0107 | 0 | 1.24
2001-11-05 | 11.5978 | 2.1569 | 2.2071 | 169.1629 | 114.3108 | 0.62986 | 0.62511 | 1.6502 | -0.30003 | 32.6802 | 98.5824 | 99.8866 | 0.0069333 | 0.062233 | 0.031833 | 0.00995 | 0 | 2.68
2001-11-06 | 11.6013 | 2.1635 | 2.2107 | 164.3282 | 114.2585 | 0.62986 | 0.62511 | 1.6502 | -0.30003 | 32.6802 | 98.6488 | 99.8897 | 0.0062335 | 0.058902 | 0.031968 | 0.01 | 0 | 1.23
2001-11-07 | 11.5985 | 2.1646 | 2.2082 | 159.429 | 114.111 | 0.62986 | 0.62511 | 1.6502 | -0.30003 | 32.6802 | 98.6356 | 99.8915 | 0.0071999 | 0.057832 | 0.030633 | 0.0094498 | 0 | 1.95
2001-11-08 | 11.5985 | 2.1622 | 2.2086 | 160.9812 | 114.0991 | 0.62986 | 0.62511 | 1.6502 | -0.30003 | 32.6802 | 98.5606 | 99.8941 | 0.0077001 | 0.0547 | 0.031 | 0.0098501 | 0 | 2.24
2001-11-09 | 11.6004 | 2.1642 | 2.2096 | 160.3106 | 114.0394 | 0.62986 | 0.62511 | 1.6502 | -0.30003 | 32.6802 | 98.7615 | 99.8945 | 0.0067672 | 0.055971 | 0.030902 | 0.0093507 | 0 | 2.22
2001-11-10 | 11.5953 | 2.1634 | 2.2123 | 152.4763 | 113.9826 | 0.62986 | 0.62511 | 1.6502 | -0.30003 | 32.6802 | 98.6428 | 99.9009 | 0.0071646 | 0.047986 | 0.031424 | 0.0098471 | 0 | 2.36
2001-11-11 | 11.6036 | 2.162 | 2.2069 | 165.5426 | 113.9902 | 0.62986 | 0.62511 | 1.6502 | -0.30003 | 32.6802 | 98.7577 | 99.903 | 0.0066335 | 0.046435 | 0.031801 | 0.0098503 | 0 | 3.46
2001-11-12 | 11.6008 | 2.178 | 2.2232 | 164.5118 | 113.6329 | 0.62986 | 0.62511 | 1.6502 | -0.30003 | 32.5592 | 98.5823 | 99.8963 | 0.0061666 | 0.051566 | 0.034267 | 0.0096 | 0 | 3.12
2001-11-13 | 11.6017 | 2.1957 | 2.2426 | 165.4594 | 112.9032 | 0.62986 | 0.62511 | 1.6502 | -0.30003 | 32.3352 | 98.7887 | 99.8946 | 0.0066334 | 0.051834 | 0.032034 | 0.01 | 0 | 3.03
2001-11-14 | 11.5985 | 2.2032 | 2.2504 | 175.1142 | 112.7943 | 0.62986 | 0.62511 | 1.6502 | -0.30003 | 32.3352 | 98.815 | 99.8872 | 0.0065667 | 0.061567 | 0.031033 | 0.0106 | 0.00053334 | 1.28
2001-11-15 | 11.6022 | 2.2018 | 2.2512 | 149.5548 | 112.8245 | 0.62986 | 0.62511 | 1.6502 | -0.30003 | 32.3352 | 98.7433 | 99.8915 | 0.0056336 | 0.055736 | 0.034502 | 0.01025 | 0 | 1.26
2001-11-16 | 11.5996 | 2.2008 | 2.2447 | 159.7387 | 112.8104 | 0.62986 | 0.62511 | 1.6502 | -0.30003 | 32.3352 | 98.6521 | 99.8935 | 0.0063667 | 0.050133 | 0.034133 | 0.0102 | 0.0011 | 1.31
2001-11-17 | 11.5983 | 2.2 | 2.2469 | 170.0198 | 112.9068 | 0.62986 | 0.62511 | 1.6502 | -0.30003 | 32.3352 | 98.6763 | 99.8955 | 0.0057999 | 0.049766 | 0.0339 | 0.01435 | 0 | 1.43
2001-11-18 | 11.6012 | 2.1989 | 2.2461 | 169.3765 | 112.8321 | 0.62986 | 0.62511 | 1.6502 | -0.30003 | 32.3352 | 98.7059 | 99.8938 | 0.0052 | 0.051367 | 0.0359 | 0.0122 | 0 | 0.66
2001-11-19 | 11.6013 | 1.7309 | 1.7681 | 181.5555 | 139.3939 | 0.64414 | 0.63405 | 1.6502 | -0.30003 | 40.4465 | 98.5348 | 99.8849 | 0.0049001 | 0.054368 | 0.039534 | 0.0137 | 0 | 1.31
2001-11-20 | 11.6023 | 1.5162 | 1.5504 | 199.1552 | 157.1195 | 0.65501 | 0.63196 | 1.6502 | -0.30022 | 43.1531 | 98.452 | 99.8467 | 0.0043668 | 0.055269 | 0.074403 | 0.018151 | 0 | 2.34
2001-11-21 | 11.6005 | 1.5412 | 1.5762 | 198.2056 | 154.6556 | 0.65507 | 0.62997 | 1.6502 | -0.30003 | 42.5972 | 98.4575 | 99.847 | 0.0048668 | 0.055235 | 0.074969 | 0.016651 | 0 | 2.16
2001-11-22 | 11.6226 | 1.4832 | 1.6971 | 188.6388 | 153.3975 | 0.65507 | 0.62997 | 1.6502 | -0.30003 | 42.3642 | 98.6325 | 99.8434 | 0.0063669 | 0.059802 | 0.072436 | 0.016551 | 0 | 2.09
2001-11-23 | 11.6157 | 1.5187 | 1.6864 | 209.1914 | 153.6881 | 0.65921 | 0.63842 | 1.6502 | -0.30003 | 42.1017 | 98.4631 | 99.8548 | 0.0052334 | 0.053667 | 0.070234 | 0.01485 | 0 | 4.29
2001-11-24 | 11.6016 | 1.5854 | 1.6167 | 183.1477 | 154.2117 | 0.66487 | 0.64996 | 1.6502 | -0.30003 | 41.7432 | 98.4567 | 99.8537 | 0.0059334 | 0.0524 | 0.072367 | 0.01465 | 0 | 2.01
2001-11-25 | 11.6038 | 1.6062 | 1.6419 | 188.8598 | 152.91 | 0.66487 | 0.64996 | 1.6502 | -0.30003 | 41.2648 | 98.4533 | 99.8638 | 0.0053334 | 0.0507 | 0.064967 | 0.0146 | 0 | 1.56
2001-11-26 | 11.6063 | 1.9425 | 1.984 | 173.7623 | 127.3447 | 0.64336 | 0.63752 | 1.6502 | -0.30003 | 35.4652 | 98.3093 | 99.8907 | 0.0074338 | 0.041536 | 0.048936 | 0.010351 | 0 | 2.7
2001-11-27 | 11.5983 | 2.2096 | 2.2543 | 165.417 | 113.0618 | 0.63184 | 0.6277 | 1.6502 | -0.30003 | 32.149 | 98.2909 | 99.9099 | 0.0055667 | 0.0392 | 0.034433 | 0.00915 | 0 | 3.08
2001-11-28 | 11.6048 | 2.2258 | 2.2715 | 172.3778 | 111.7928 | 0.62986 | 0.62511 | 1.6502 | -0.30003 | 31.9902 | 98.3283 | 99.9035 | 0.0067002 | 0.047268 | 0.031868 | 0.0091503 | 0 | 4.34
2001-11-29 | 11.6002 | 2.2272 | 2.2742 | 171.8765 | 112.8429 | 0.62986 | 0.62511 | 1.6502 | -0.30003 | 31.9902 | 98.2808 | 99.8698 | 0.0080664 | 0.051765 | 0.036899 | 0.015599 | 0.0094997 | 2.75
2001-11-30 | 11.6014 | 2.227 | 2.2718 | 157.3124 | 112.0998 | 0.62986 | 0.62511 | 1.6502 | -0.30003 | 31.9902 | 98.2905 | 99.8813 | 0.010299 | 0.049864 | 0.032698 | 0.019799 | 0.00069996 | 1.39
2001-12-01 | 11.5972 | 2.2278 | 2.2741 | 173.078 | 112.0302 | 0.62986 | 0.62511 | 1.6502 | -0.30003 | 31.9902 | 98.3194 | 99.9058 | 0.0076666 | 0.043833 | 0.030666 | 0.0088499 | 0 | 1.1
2001-12-02 | 11.5983 | 2.221 | 2.2668 | 166.8586 | 111.797 | 0.62986 | 0.62511 | 1.6502 | -0.30003 | 31.9902 | 98.1007 | 99.924 | 0.0071327 | 0.029031 | 0.028164 | 0.0085492 | 0 | 1.32
2001-12-03 | 11.6053 | 2.2216 | 2.2694 | 168.3215 | 112.1517 | 0.62986 | 0.62511 | 1.6502 | -0.30003 | 31.9902 | 97.0229 | 99.9182 | 0.0050667 | 0.031367 | 0.0303 | 0.0121 | 0 | 1.28
2001-12-04 | 11.5959 | 2.2284 | 2.2739 | 167.3603 | 112.5531 | 0.62986 | 0.62511 | 1.6502 | -0.30003 | 31.9902 | 97.2082 | 99.9126 | 0.0074007 | 0.039104 | 0.029769 | 0.0085008 | 0 | 2.42
2001-12-05 | 11.5995 | 2.2273 | 2.2753 | 159.9233 | 112.4288 | 0.62983 | 0.62511 | 1.6502 | -0.30003 | 31.9922 | 97.1787 | 99.9065 | 0.0060333 | 0.044367 | 0.0317 | 0.00865 | 0 | 1.93
2001-12-06 | 11.6017 | 2.2258 | 2.2737 | 157.2381 | 112.1807 | 0.62986 | 0.62511 | 1.6502 | -0.30003 | 31.9902 | 97.2629 | 99.9034 | 0.0062667 | 0.047367 | 0.031933 | 0.00885 | 0 | 2.21
2001-12-07 | 11.6087 | 2.2264 | 2.2743 | 182.5827 | 111.8512 | 0.62986 | 0.62511 | 1.6502 | -0.30003 | 31.9902 | 97.5017 | 99.9002 | 0.0066669 | 0.049068 | 0.032434 | 0.0092003 | 0 | 0.76
2001-12-08 | 11.5976 | 2.2268 | 2.273 | 169.0191 | 112.2511 | 0.62986 | 0.62511 | 1.6502 | -0.30003 | 31.9902 | 97.5869 | 99.9034 | 0.0075336 | 0.046368 | 0.031468 | 0.0089003 | 0 | 0.87
2001-12-09 | 11.6026 | 2.2229 | 2.2703 | 171.1171 | 112.0122 | 0.62986 | 0.62511 | 1.6502 | -0.30003 | 31.9902 | 97.5156 | 99.9046 | 0.0075332 | 0.044866 | 0.031566 | 0.0090998 | 0 | 3.02
2001-12-10 | 11.6026 | 2.2229 | 2.2703 | 159.2171 | 111.9747 | 0.62986 | 0.62511 | 1.6502 | -0.30003 | 31.9902 | 97.4821 | 99.9068 | 0.0061335 | 0.044802 | 0.030534 | 0.0093503 | 0.00043335 | 2.22
2001-12-11 | 11.6026 | 2.2245 | 2.2706 | 153.381 | 111.5481 | 0.62986 | 0.62511 | 1.6502 | -0.30003 | 31.9902 | 97.5337 | 99.9032 | 0.0060669 | 0.047802 | 0.032368 | 0.0093003 | 0 | 1.28
2001-12-12 | 11.6042 | 2.228 | 2.275 | 159.5902 | 111.9405 | 0.62986 | 0.62511 | 1.6502 | -0.30003 | 31.9902 | 97.8063 | 99.9001 | 0.0069671 | 0.04867 | 0.032502 | 0.0097507 | 0 | 1.72
2001-12-13 | 11.6004 | 2.2347 | 2.2815 | 156.2805 | 112.0074 | 0.62986 | 0.62511 | 1.6502 | -0.30003 | 31.9902 | 98.1951 | 99.9067 | 0.0049002 | 0.044135 | 0.033434 | 0.0090003 | 0 | 1.81
2001-12-14 | 11.599 | 2.2437 | 2.2927 | 177.7862 | 111.819 | 0.62986 | 0.62511 | 1.6502 | -0.30003 | 31.9902 | 98.854 | 99.8988 | 0.0076002 | 0.047268 | 0.035234 | 0.0103 | 0 | 3.53
2001-12-15 | 11.6008 | 2.2324 | 2.2801 | 156.1642 | 111.6222 | 0.62986 | 0.62511 | 1.6502 | -0.30003 | 31.9902 | 98.7144 | 99.9015 | 0.0061668 | 0.048701 | 0.033934 | 0.0097001 | 0 | 2.97
2001-12-16 | 11.6028 | 2.2309 | 2.2792 | 159.8129 | 111.5885 | 0.62986 | 0.62511 | 1.6502 | -0.30003 | 31.9902 | 98.6691 | 99.8922 | 0.0063666 | 0.047899 | 0.035133 | 0.0133 | 0 | 4.71
2001-12-17 | 11.5966 | 2.2318 | 2.2799 | 161.9944 | 111.8971 | 0.62986 | 0.62511 | 1.6502 | -0.30003 | 31.9902 | 98.6367 | 99.8988 | 0.0071332 | 0.049599 | 0.0333 | 0.0094499 | 0 | 3.13
2001-12-18 | 11.6172 | 2.193 | 2.328 | 157.086 | 111.2396 | 0.62986 | 0.62511 | 1.6502 | -0.30003 | 31.9902 | 98.6878 | 99.894 | 0.0062336 | 0.052602 | 0.034735 | 0.0099004 | 0 | 2.87
2001-12-19 | 11.6364 | 2.1667 | 2.3592 | 166.689 | 110.9549 | 0.62986 | 0.62511 | 1.6502 | -0.30003 | 31.9902 | 95.3082 | 99.8866 | 0.0067336 | 0.056135 | 0.035434 | 0.01045 | 0 | 4.26
2001-12-20 | 11.6265 | 2.1854 | 2.337 | 167.27 | 111.6641 | 0.62986 | 0.62511 | 1.6502 | -0.30003 | 31.9902 | 98.7535 | 99.8887 | 0.0062335 | 0.054568 | 0.035701 | 0.0112 | 0 | 2.44
2001-12-21 | 11.5962 | 2.2433 | 2.2894 | 166.4061 | 113.2745 | 0.62986 | 0.62511 | 1.6502 | -0.30003 | 31.9902 | 98.7935 | 99.8971 | 0.0039334 | 0.0508 | 0.035167 | 0.0122 | 0 | 2.88
2001-12-22 | 11.5958 | 2.2466 | 2.2929 | 149.9693 | 113.3722 | 0.62986 | 0.62511 | 1.6502 | -0.30003 | 31.9902 | 98.7233 | 99.8937 | 0.0058669 | 0.054669 | 0.034435 | 0.0098504 | 0 | 3.35
2001-12-23 | 11.5971 | 2.2457 | 2.2906 | 249.1456 | 112.6779 | 0.62986 | 0.62511 | 1.6502 | -0.30003 | 31.9902 | 98.7301 | 99.8873 | 0.0067331 | 0.056298 | 0.035799 | 0.0107 | 0 | 1.24
2001-12-24 | 11.5662 | 2.2276 | 2.2734 | 153.7998 | 112.244 | 0.62763 | 0.62289 | 1.6443 | -0.29897 | 31.8768 | 98.7044 | 99.8872 | 0.0064669 | 0.055602 | 0.035601 | 0.0109 | 0 | 1.16
2001-12-25 | 11.6027 | 2.2429 | 2.2894 | 148.9056 | 111.7737 | 0.62986 | 0.62511 | 1.6502 | -0.30003 | 31.9902 | 98.7864 | 99.8932 | 0.0060675 | 0.056974 | 0.030304 | 0.010551 | 0 | 2.68
2001-12-26 | 11.6005 | 2.2465 | 2.2927 | 158.0487 | 111.953 | 0.62986 | 0.62511 | 1.6502 | -0.30003 | 31.9902 | 98.7023 | 99.885 | 0.0079668 | 0.060501 | 0.031167 | 0.01145 | 0.00013334 | 2.51
2001-12-27 | 11.5985 | 2.2386 | 2.2865 | 148.1778 | 111.7517 | 0.62986 | 0.62511 | 1.6502 | -0.30003 | 31.9902 | 98.7655 | 99.8944 | 0.008367 | 0.057536 | 0.028401 | 0.0096504 | 0 | 1.52
2001-12-28 | 11.6036 | 2.2353 | 2.2824 | 151.1533 | 111.3091 | 0.62986 | 0.62511 | 1.6502 | -0.30003 | 31.9902 | 98.7406 | 99.8933 | 0.0072333 | 0.058733 | 0.0314 | 0.00935 | 0 | 2.07
2001-12-29 | 11.6 | 2.2429 | 2.2905 | 147.9389 | 111.6795 | 0.62986 | 0.62511 | 1.6502 | -0.30003 | 31.9902 | 98.8648 | 99.8935 | 0.0079005 | 0.057671 | 0.030969 | 0.0095506 | 0 | 1.15
2001-12-30 | 11.5994 | 2.2451 | 2.2914 | 145.8675 | 111.4792 | 0.62986 | 0.62511 | 1.6502 | -0.30003 | 31.9902 | 98.8118 | 99.8961 | 0.0071666 | 0.056533 | 0.029166 | 0.0095999 | 0 | 1.05
2001-12-31 | 11.5969 | 2.2352 | 2.2809 | 154.9801 | 111.4028 | 0.62986 | 0.62511 | 1.6502 | -0.30003 | 31.9902 | 98.7058 | 99.895 | 0.0073001 | 0.055634 | 0.0306 | 0.0097002 | 0
2002-01-01 | 11.601 | 2.2322 | 2.2771 | 160.1364 | 111.5671 | 0.62986 | 0.62511 | 1.6502 | -0.30003 | 31.9902 | 98.7852 | 99.8902 | 0.0079003 | 0.057335 | 0.032501 | 0.0096503 | 0 | 1.36
2002-01-02 | 11.6039 | 2.2441 | 2.2892 | 144.6065 | 111.8574 | 0.62986 | 0.62511 | 1.6502 | -0.30003 | 31.9902 | 98.7739 | 99.8964 | 0.0079669 | 0.057768 | 0.026334 | 0.0096503 | 0 | 2.06
2002-01-03 | 11.5975 | 2.2439 | 2.2879 | 142.8875 | 111.6231 | 0.62986 | 0.62511 | 1.6502 | -0.30003 | 31.9902 | 98.7564 | 99.8962 | 0.0071669 | 0.056835 | 0.027134 | 0.0099503 | 0 | 2.49
2002-01-04 | 11.5986 | 2.238 | 2.2839 | 160.4781 | 111.4669 | 0.62986 | 0.62511 | 1.6502 | -0.30003 | 31.9902 | 98.7147 | 99.8935 | 0.0074003 | 0.057202 | 0.030901 | 0.0098003 | 0 | 0.31
2002-01-05 | 11.6022 | 2.2363 | 2.2795 | 149.3963 | 111.4486 | 0.62986 | 0.62511 | 1.6502 | -0.30003 | 31.9902 | 98.7269 | 99.8921 | 0.0075671 | 0.05897 | 0.029035 | 0.010451 | 0 | 1.82
2002-01-06 | 11.5994 | 2.2393 | 2.2838 | 156.5892 | 111.7758 | 0.62986 | 0.62511 | 1.6502 | -0.30003 | 31.9902 | 98.7677 | 99.8862 | 0.0073664 | 0.062031 | 0.031299 | 0.0107 | 0 | 2.21
2002-01-07 | 11.607 | 2.237 | 2.2804 | 146.8683 | 111.3241 | 0.62986 | 0.62511 | 1.6502 | -0.30003 | 31.9902 | 98.7798 | 99.8973 | 0.0057334 | 0.053667 | 0.0334 | 0.0099001 | 0 | 2.46
2002-01-08 | 11.601 | 2.2348 | 2.2812 | 159.3598 | 111.2937 | 0.62986 | 0.62511 | 1.6502 | -0.30003 | 31.9902 | 98.7228 | 99.8949 | 0.0089001 | 0.055101 | 0.028967 | 0.0096002 | 0.00043334 | 1.75
2002-01-09 | 11.6019 | 2.2375 | 2.2834 | 154.6174 | 111.6876 | 0.62986 | 0.62511 | 1.6502 | -0.30003 | 31.9902 | 98.7241 | 99.8869 | 0.0085336 | 0.058602 | 0.031468 | 0.0105 | 0 | 6.21
2002-01-10 | 11.602 | 2.2388 | 2.2845 | 149.7057 | 111.7348 | 0.62986 | 0.62511 | 1.6502 | -0.30003 | 31.9902 | 98.7637 | 99.8869 | 0.0086 | 0.058333 | 0.031033 | 0.0106 | 0.00013333 | 0.53
2002-01-10 | 11.602 | 2.2388 | 2.2845 | 149.7057 | 111.7348 | 0.62986 | 0.62511 | 1.6502 | -0.30003 | 31.9902 | 98.7637 | 99.8869 | 0.0086 | 0.058333 | 0.031033 | 0.0106 | 0.00013333 | 0.53
2002-01-11 | 11.6069 | 2.2294 | 2.2755 | 150.9105 | 111.6079 | 0.62986 | 0.62511 | 1.6502 | -0.30003 | 31.9902 | 98.8164 | 99.8929 | 0.0072002 | 0.057402 | 0.031101 | 0.0096003 | 0 | 0.93
2002-01-12 | 11.5993 | 2.2339 | 2.2793 | 166.456 | 112.2751 | 0.62986 | 0.62511 | 1.6502 | -0.30003 | 31.9902 | 98.8649 | 99.8884 | 0.0078332 | 0.061066 | 0.029966 | 0.0095498 | 0 | 1.76
2002-01-13 | 11.5962 | 2.2311 | 2.2757 | 159.2805 | 113.3863 | 0.62986 | 0.62511 | 1.6502 | -0.30003 | 31.9902 | 98.7473 | 99.8949 | 0.0097335 | 0.054001 | 0.028567 | 0.0095501 | 0.00050001 | 4.62
2002-01-14 | 11.5887 | 2.1822 | 2.3127 | 157.4359 | 112.165 | 0.62986 | 0.62511 | 1.6502 | -0.30003 | 31.9902 | 98.7408 | 99.8998 | 0.0066669 | 0.050102 | 0.032768 | 0.0094003 | 0 | 1.42
2002-01-15 | 11.5734 | 2.1182 | 2.3692 | 174.7341 | 112.0831 | 0.62986 | 0.62511 | 1.6502 | -0.30003 | 31.9902 | 98.7793 | 99.8939 | 0.0078006 | 0.053171 | 0.035269 | 0.0082006 | 0 | 4.25
2002-01-16 | 11.5734 | 2.1182 | 2.3692 | 177.0292 | 111.978 | 0.62986 | 0.62511 | 1.6502 | -0.30003 | 31.9902 | 98.8073 | 99.8919 | 0.0090335 | 0.052001 | 0.030801 | 0.0111 | 0.0011667 | 2.04
2002-01-17 | 11.5734 | 2.1182 | 2.3692 | 176.4992 | 111.5049 | 0.62986 | 0.62511 | 1.6502 | -0.30003 | 31.9902 | 98.7599 | 99.8961 | 0.0082333 | 0.0532 | 0.029933 | 0.01025 | 0 | 3.19
2002-01-18 | 11.5734 | 2.1182 | 2.3692 | 182.3992 | 111.1896 | 0.62986 | 0.62511 | 1.6502 | -0.30003 | 31.9902 | 98.876 | 99.895 | 0.0067666 | 0.052599 | 0.030666 | 0.0107 | 0.00039999 | 1.91
2002-01-19 | 11.5734 | 2.1182 | 2.3692 | 156.5492 | 111.0981 | 0.62986 | 0.62511 | 1.6502 | -0.30003 | 31.9902 | 98.7952 | 99.8906 | 0.0091001 | 0.055334 | 0.0315 | 0.0096501 | 0 | 0.34
2002-01-20 | 11.59 | 2.1936 | 2.3162 | 182.4097 | 111.3398 | 0.62986 | 0.62511 | 1.6502 | -0.30003 | 31.9902 | 98.9092 | 99.8901 | 0.0057335 | 0.059535 | 0.032468 | 0.0107 | 0 | 0.62
2002-01-21 | 11.6016 | 2.2417 | 2.2872 | 168.7172 | 111.3312 | 0.62986 | 0.62511 | 1.6502 | -0.30003 | 31.9902 | 98.9026 | 99.8814 | 0.0066668 | 0.066334 | 0.0327 | 0.01085 | 0 | 0.93
2002-01-22 | 11.603 | 2.243 | 2.2896 | 147.5272 | 111.2618 | 0.62986 | 0.62511 | 1.6502 | -0.30003 | 31.9902 | 98.7879 | 99.8747 | 0.0087668 | 0.072401 | 0.0327 | 0.0094501 | 0 | 0.62
2002-01-23 | 11.5954 | 2.2409 | 2.2857 | 147.9725 | 111.5946 | 0.62986 | 0.62511 | 1.6502 | -0.30003 | 31.9902 | 98.7911 | 99.873 | 0.0036001 | 0.076036 | 0.035234 | 0.01085 | 0 | 0.71
2002-01-24 | 11.5962 | 2.2431 | 2.2883 | 154.3577 | 111.4887 | 0.62986 | 0.62511 | 1.6496 | -0.30003 | 31.9902 | 98.8937 | 99.8765 | 0.012867 | 0.070336 | 0.028134 | 0.01045 | 0.00023334 | 1.37
2002-01-25 | 11.598 | 2.2397 | 2.2872 | 159.1343 | 111.4026 | 0.62986 | 0.62511 | 1.6502 | -0.30003 | 31.9902 | 98.965 | 99.8616 | 0.011168 | 0.080543 | 0.032504 | 0.010801 | 0.0016335 | 2.42
2002-01-26 | 11.5986 | 2.2443 | 2.2921 | 162.7922 | 111.4027 | 0.62986 | 0.62511 | 1.6502 | -0.30003 | 31.9902 | 98.8612 | 99.8712 | 0.0091668 | 0.076534 | 0.0315 | 0.0097001 | 0.00053334 | 2.96
2002-01-27 | 11.5986 | 2.2443 | 2.2921 | 162.7922 | 111.4027 | 0.62986 | 0.62511 | 1.6502 | -0.30003 | 31.9902 | 98.8612 | 99.8712 | 0.0091668 | 0.076534 | 0.0315 | 0.0097001 | 0.00053334 | 2.96
2002-01-28 | 11.5953 | 2.244 | 2.2899 | 166.9612 | 111.5093 | 0.62986 | 0.62511 | 1.6502 | -0.30003 | 31.9902 | 98.7977 | 99.8765 | 0.0092006 | 0.072871 | 0.028935 | 0.011451 | 0.00020001 | 0.69
2002-01-29 | 11.5975 | 2.2464 | 2.2896 | 164.7455 | 138.6423 | 0.62988 | 0.62515 | 1.6502 | -0.30003 | 31.9893 | 98.9328 | 99.8785 | 0.0085671 | 0.07217 | 0.027901 | 0.011051 | 0.0005667 | 1.46
2002-01-30 | 11.6027 | 2.2385 | 2.2842 | 169.3687 | 168.92 | 0.62986 | 0.62994 | 1.6502 | -0.30003 | 31.9902 | 98.2352 | 99.8127 | 0.01048 | 0.080201 | 0.061511 | 0.014568 | 0 | 1.09
2002-01-31 | 11.6068 | 2.2272 | 2.2694 | 169.261 | 123.6578 | 0.62986 | 0.62511 | 1.6502 | -0.30003 | 31.9902 | 96.9121 | 99.9151 | 0.0086668 | 0.036901 | 0.026767 | 0.0086002 | 0 | 12.93
2002-02-01 | 11.6009 | 2.2258 | 2.2724 | 158.0696 | 122.5163 | 0.62986 | 0.62509 | 1.6502 | -0.30003 | 31.9902 | 94.1048 | 99.9286 | 0.0079337 | 0.030368 | 0.024368 | 0.0074504 | 0 | 5.3
2002-02-02 | 11.5985 | 2.2414 | 2.2854 | 158.9886 | 118.9371 | 0.62986 | 0.62511 | 1.6502 | -0.30003 | 31.9902 | 94.2746 | 99.9239 | 0.0052002 | 0.035435 | 0.027601 | 0.0078503 | 0 | 4.03
2002-02-03 | 11.598 | 2.2406 | 2.2857 | 152.5689 | 117.1834 | 0.62986 | 0.62511 | 1.6502 | -0.30003 | 31.9902 | 98.0425 | 99.899 | 0.0073668 | 0.052201 | 0.029401 | 0.0092502 | 0.00060001 | 1.28
2002-02-04 | 11.604 | 2.2321 | 2.2779 | 157.6533 | 115.724 | 0.62986 | 0.62511 | 1.6502 | -0.30003 | 31.9902 | 98.7167 | 99.9036 | 0.013202 | 0.046273 | 0.016202 | 0.011352 | 0.0063342 | 2.4
2002-02-05 | 11.6012 | 2.2378 | 2.2841 | 160.9735 | 115.263 | 0.62986 | 0.62511 | 1.6502 | -0.30003 | 31.9902 | 98.7781 | 99.886 | 0.012168 | 0.046404 | 0.024369 | 0.014451 | 0.003967 | 5.35
2002-02-06 | 11.5976 | 2.2403 | 2.2873 | 160.7514 | 114.5447 | 0.62986 | 0.62511 | 1.6502 | -0.30003 | 31.9902 | 98.8449 | 99.9075 | 0.0082695 | 0.051774 | 0.02017 | 0.010251 | 0 | 3.17
2002-02-07 | 11.6013 | 2.2407 | 2.2845 | 418.0053 | 114.2138 | 0.62986 | 0.62511 | 1.6502 | -0.30003 | 31.9902 | 98.6966 | 99.8943 | 0.0067334 | 0.054667 | 0.032234 | 0.01 | 0 | 2.39
2002-02-08 | 11.6014 | 2.2331 | 2.2776 | 162.3311 | 113.4728 | 0.62986 | 0.62511 | 1.6502 | -0.30003 | 31.9902 | 98.9262 | 99.9 | 0.0047 | 0.052933 | 0.031867 | 0.00865 | 0 | 1.84
2002-02-09 | 11.6043 | 2.2346 | 2.278 | 151.6762 | 113.3812 | 0.62986 | 0.62511 | 1.6502 | -0.30003 | 31.9902 | 98.7576 | 99.8845 | 0.015934 | 0.055036 | 0.031035 | 0.011 | 0.0012334 | 2.6
2002-02-10 | 11.6013 | 2.24 | 2.2854 | 157.4855 | 113.2899 | 0.62986 | 0.62511 | 1.6502 | -0.30003 | 31.9902 | 98.6413 | 99.8911 | 0.0097001 | 0.054701 | 0.0324 | 0.0104 | 0 | 5.01
2002-02-11 | 11.5995 | 2.2421 | 2.2855 | 146.02 | 112.9565 | 0.62986 | 0.62511 | 1.6502 | -0.30003 | 31.9902 | 98.6414 | 99.8975 | 0.0059667 | 0.0526 | 0.0324 | 0.0098501 | 0 | 2.96
2002-02-12 | 11.5977 | 2.2381 | 2.285 | 169.3833 | 112.6331 | 0.62986 | 0.62511 | 1.6502 | -0.30003 | 31.9902 | 98.7708 | 99.894 | 0.0063003 | 0.052135 | 0.033001 | 0.013401 | 0 | 3.21
2002-02-13 | 11.6033 | 2.2332 | 2.2814 | 171.4006 | 112.4577 | 0.62986 | 0.62511 | 1.6502 | -0.30003 | 31.9902 | 98.6394 | 99.8978 | 0.0059667 | 0.051534 | 0.032434 | 0.0112 | 0 | 3.01
2002-02-14 | 11.6019 | 2.2154 | 2.3056 | 176.9617 | 112.5977 | 0.62986 | 0.62511 | 1.6502 | -0.30003 | 31.9902 | 98.6278 | 99.8912 | 0.0071334 | 0.051034 | 0.033734 | 0.0119 | 0 | 3.05
2002-02-15 | 11.6029 | 2.2428 | 2.2885 | 183.0941 | 112.5028 | 0.62986 | 0.62511 | 1.6502 | -0.30003 | 31.9902 | 98.7864 | 99.8798 | 0.0065998 | 0.054131 | 0.032366 | 0.024249 | 0.00049998 | 2.86
2002-02-16 | 11.601 | 2.241 | 2.2858 | 167.9853 | 112.3714 | 0.62986 | 0.62511 | 1.6502 | -0.30003 | 31.9902 | 98.7841 | 99.8858 | 0.008069 | 0.05555 | 0.03261 | 0.012454 | 0.00093361 | 2.86
2002-02-17 | 11.6014 | 2.2307 | 2.2769 | 181.5715 | 112.0872 | 0.62986 | 0.62511 | 1.6502 | -0.30003 | 31.9902 | 98.738 | 99.8813 | 0.008901 | 0.060907 | 0.03067 | 0.014552 | 0.0013668 | 4.09
2002-02-18 | 11.603 | 2.2341 | 2.2772 | 168.4986 | 112.4013 | 0.62986 | 0.62511 | 1.6502 | -0.30003 | 31.9902 | 98.7715 | 99.873 | 0.0091006 | 0.065037 | 0.032902 | 0.014151 | 0.0037002 | 1.3
2002-02-19 | 11.5965 | 2.2419 | 2.286 | 142.1385 | 112.6242 | 0.62986 | 0.62511 | 1.6502 | -0.30003 | 31.9902 | 98.7498 | 99.877 | 0.0083331 | 0.061765 | 0.027533 | 0.022799 | 0.00033332 | 0.83
2002-02-20 | 11.5982 | 2.2401 | 2.2832 | 154.7043 | 112.704 | 0.62986 | 0.62511 | 1.6502 | -0.30003 | 31.9902 | 98.7943 | 99.8937 | 0.0062665 | 0.057365 | 0.031232 | 0.01055 | 0 | 4.03
2002-02-20 | 11.5982 | 2.2401 | 2.2832 | 154.7043 | 112.704 | 0.62986 | 0.62511 | 1.6502 | -0.30003 | 31.9902 | 98.7943 | 99.8937 | 0.0062665 | 0.057365 | 0.031232 | 0.01055 | 0 | 4.03
2002-02-21 | 11.6005 | 2.2365 | 2.2815 | 164.9246 | 112.714 | 0.62986 | 0.62511 | 1.6502 | -0.30003 | 31.9902 | 98.6965 | 99.8922 | 0.0067999 | 0.054733 | 0.033366 | 0.01165 | 0 | 3.39
2002-02-22 | 11.6015 | 2.2356 | 2.2818 | 161.5721 | 112.9399 | 0.62986 | 0.62511 | 1.6502 | -0.30003 | 31.9902 | 98.8083 | 99.8875 | 0.0079339 | 0.058371 | 0.031802 | 0.011851 | 0.00073339 | 3.6
2002-02-23 | 11.5978 | 2.2381 | 2.2855 | 151.9365 | 113.1875 | 0.62986 | 0.62511 | 1.6502 | -0.30003 | 31.9902 | 98.8254 | 99.8917 | 0.0085338 | 0.057336 | 0.030368 | 0.010001 | 0 | 1.33
2002-02-24 | 11.603 | 2.2408 | 2.2853 | 159.6677 | 113.202 | 0.62986 | 0.62511 | 1.6502 | -0.30003 | 31.9902 | 98.7812 | 99.8909 | 0.0073336 | 0.056902 | 0.031201 | 0.01025 | 0 | 1.28
2002-02-25 | 11.6027 | 2.2421 | 2.2872 | 156.9242 | 113.2422 | 0.62986 | 0.62511 | 1.6502 | -0.30003 | 31.9902 | 98.8047 | 99.8874 | 0.0077336 | 0.059436 | 0.030201 | 0.0101 | 0 | 1.33
2002-02-26 | 11.6011 | 2.2323 | 2.2788 | 162.7067 | 112.9946 | 0.62986 | 0.62511 | 1.6502 | -0.30003 | 31.9902 | 98.8309 | 99.8798 | 0.0091006 | 0.060737 | 0.029735 | 0.012701 | 0.00066671 | 7.57
2002-02-27 | 11.6014 | 2.2339 | 2.2805 | 141.3551 | 113.3101 | 0.62986 | 0.62511 | 1.6502 | -0.30003 | 31.9902 | 98.7613 | 99.8889 | 0.0083332 | 0.060333 | 0.0237 | 0.011 | 0.00059999 | 3.98
2002-02-28 | 11.598 | 2.2299 | 2.2765 | 163.1389 | 113.1477 | 0.62986 | 0.62511 | 1.6502 | -0.30003 | 31.9902 | 98.818 | 99.8881 | 0.0072339 | 0.059938 | 0.033169 | 0.0088007 | 0 | 3.62
2002-03-01 | 11.6029 | 2.2377 | 2.284 | 164.884 | 112.9249 | 0.62986 | 0.62511 | 1.6502 | -0.30003 | 31.9902 | 98.8484 | 99.8938 | 0.0078003 | 0.057602 | 0.026034 | 0.0094504 | 0 | 1.3
2002-03-02 | 11.6014 | 2.2376 | 2.2846 | 159.3099 | 113.2951 | 0.62986 | 0.62511 | 1.6502 | -0.30003 | 31.9902 | 98.7134 | 99.8904 | 0.0088997 | 0.054598 | 0.028432 | 0.01305 | 0.00026666 | 2.08
2002-03-03 | 11.5964 | 2.2355 | 2.2824 | 162.8085 | 112.9943 | 0.62986 | 0.62511 | 1.6502 | -0.30003 | 31.9902 | 98.7123 | 99.8931 | 0.0065004 | 0.053703 | 0.032535 | 0.011901 | 0.00076672 | 2.79
2002-03-04 | 11.5981 | 2.2386 | 2.2855 | 177.7491 | 112.636 | 0.62986 | 0.62511 | 1.6502 | -0.30003 | 31.9902 | 98.765 | 99.8937 | 0.0054334 | 0.055534 | 0.0333 | 0.0112 | 0 | 2.03
2002-03-05 | 11.603 | 2.2298 | 2.2753 | 176.3249 | 112.1671 | 0.62986 | 0.62511 | 1.6502 | -0.30003 | 31.9902 | 98.7671 | 99.8904 | 0.0070334 | 0.056434 | 0.031967 | 0.01085 | 0 | 3.07
2002-03-06 | 11.601 | 2.243 | 2.2903 | 185.5711 | 112.3375 | 0.62986 | 0.62511 | 1.6502 | -0.30003 | 31.9902 | 98.7631 | 99.8876 | 0.0106 | 0.057302 | 0.033801 | 0.0096504 | 0 | 8.42
2002-03-07 | 11.5945 | 2.2391 | 2.2854 | 177.7547 | 112.3138 | 0.62986 | 0.62511 | 1.6502 | -0.30003 | 31.9902 | 98.8332 | 99.8802 | 0.0085997 | 0.058265 | 0.034799 | 0.01135 | 0 | 2.65
2002-03-08 | 11.5958 | 2.2379 | 2.2844 | 179.7389 | 112.4703 | 0.62986 | 0.62511 | 1.6502 | -0.30003 | 31.9902 | 98.6673 | 99.883 | 0.0094003 | 0.060202 | 0.033568 | 0.0101 | 0 | 6.54
2002-03-09 | 11.6073 | 2.2304 | 2.2763 | 167.6846 | 111.982 | 0.62986 | 0.62511 | 1.6502 | -0.30003 | 31.9902 | 98.8613 | 99.8888 | 0.011668 | 0.056505 | 0.024269 | 0.011551 | 0.00063339 | 3.86
2002-03-10 | 11.5987 | 2.2269 | 2.276 | 178.6714 | 111.9985 | 0.62986 | 0.62511 | 1.6502 | -0.30003 | 31.9902 | 98.6731 | 99.8908 | 0.009067 | 0.053769 | 0.033268 | 0.012301 | 0 | 2.96
2002-03-11 | 11.5157 | 2.1545 | 2.4049 | 169.051 | 111.727 | 0.62986 | 0.62511 | 1.6502 | -0.30003 | 31.9902 | 98.7527 | 99.8891 | 0.010763 | 0.056381 | 0.031489 | 0.0098966 | 0 | 6.01
2002-03-12 | 11.4924 | 2.1322 | 2.4407 | 180.1885 | 111.5572 | 0.62986 | 0.62511 | 1.6502 | -0.30003 | 31.9902 | 98.7785 | 99.8893 | 0.0051333 | 0.060233 | 0.0333 | 0.0104 | 0.00066666 | 3.96
2002-03-13 | 11.5709 | 2.2004 | 2.3238 | 180.3927 | 111.9063 | 0.62986 | 0.62511 | 1.6502 | -0.30003 | 31.9902 | 98.7221 | 99.8853 | 0.0058668 | 0.064101 | 0.033401 | 0.01015 | 0 | 4.39
2002-03-14 | 11.6007 | 2.2283 | 2.2745 | 192.2502 | 111.7011 | 0.62986 | 0.63032 | 1.6502 | -0.30003 | 31.9902 | 98.6965 | 99.879 | 0.0095663 | 0.065797 | 0.032899 | 0.0103 | 0 | 0.45
2002-03-15 | 11.5993 | 2.2356 | 2.2818 | 172.812 | 111.973 | 0.62986 | 0.62511 | 1.6502 | -0.30003 | 31.9902 | 98.661 | 99.8856 | 0.0094669 | 0.059101 | 0.032501 | 0.01 | 0 | 2.31
2002-03-16 | 11.5993 | 2.2356 | 2.2818 | 172.812 | 111.973 | 0.62986 | 0.62511 | 1.6502 | -0.30003 | 31.9902 | 98.661 | 99.8856 | 0.0094669 | 0.059101 | 0.032501 | 0.01 | 0 | 2.31
2002-03-17 | 11.6019 | 2.2344 | 2.2812 | 167.1424 | 112.089 | 0.62986 | 0.62511 | 1.6502 | -0.30003 | 31.9902 | 98.7146 | 99.8774 | 0.0074005 | 0.061871 | 0.033502 | 0.013501 | 0.0014668 | 3.11
2002-03-18 | 11.6069 | 2.2324 | 2.2802 | 163.4631 | 111.5739 | 0.62986 | 0.62511 | 1.6502 | -0.30003 | 31.9902 | 98.6539 | 99.8787 | 0.0086335 | 0.065301 | 0.034634 | 0.0103 | 0 | 1.37
2002-03-19 | 11.5973 | 2.2352 | 2.283 | 168.1497 | 111.8318 | 0.62986 | 0.62511 | 1.6502 | -0.30003 | 31.9902 | 98.5686 | 99.8706 | 0.01 | 0.065667 | 0.0345 | 0.0139 | 0.0004 | 2.25
2002-03-20 | 11.5988 | 2.2355 | 2.2799 | 159.9281 | 111.8955 | 0.62986 | 0.62511 | 1.6502 | -0.30003 | 31.9902 | 98.6235 | 99.8694 | 0.010533 | 0.067766 | 0.0366 | 0.01365 | 0 | 3.04
2002-03-21 | 11.6055 | 2.2271 | 2.2736 | 160.1619 | 112.1135 | 0.62986 | 0.62511 | 1.6502 | -0.30003 | 31.9902 | 98.6235 | 99.8694 | 0.010533 | 0.067766 | 0.0366 | 0.01365 | 0 | 3.04
2002-03-22 | 11.6041 | 2.2235 | 2.2706 | 165.5413 | 111.9827 | 0.62986 | 0.62511 | 1.6502 | -0.30003 | 31.9902 | 98.7933 | 99.868 | 0.011134 | 0.066303 | 0.033668 | 0.017701 | 0.00030001 | 1.78
2002-03-23 | 11.599 | 2.2333 | 2.2789 | 174.7909 | 111.7449 | 0.62986 | 0.62511 | 1.6502 | -0.30003 | 31.9902 | 98.6113 | 99.8863 | 0.0086672 | 0.05557 | 0.032269 | 0.010801 | 0 | 5.95
2002-03-24 | 11.5996 | 2.2407 | 2.2881 | 163.0186 | 111.9234 | 0.62986 | 0.62511 | 1.6502 | -0.30003 | 31.9902 | 98.0656 | 99.9137 | 0.0084675 | 0.043938 | 0.023502 | 0.009801 | 0 | 2.69
2002-03-25 | 11.5994 | 2.2407 | 2.2874 | 164.8878 | 113.9337 | 0.62983 | 0.62513 | 1.6502 | -0.30003 | 31.992 | 97.5058 | 99.8919 | 0.0071001 | 0.054734 | 0.033767 | 0.01135 | 0 | 2.86
2002-03-26 | 11.6022 | 2.2327 | 2.2782 | 164.1138 | 112.7612 | 0.62986 | 0.62511 | 1.6502 | -0.30003 | 31.9902 | 97.3366 | 99.885 | 0.010434 | 0.053836 | 0.039102 | 0.010601 | 0 | 2.13
2002-03-27 | 11.6039 | 2.2265 | 2.2734 | 185.7426 | 112.0492 | 0.62986 | 0.62511 | 1.6502 | -0.30003 | 31.9902 | 97.7805 | 99.8852 | 0.014734 | 0.056001 | 0.032734 | 0.0103 | 0 | 3.37
2002-03-28 | 11.5987 | 2.2318 | 2.2792 | 201.5715 | 114.3192 | 0.62986 | 0.62511 | 1.6502 | -0.30003 | 31.9902 | 98.4945 | 99.8758 | 0.017967 | 0.053933 | 0.032166 | 0.01315 | 0 | 3.16
2002-03-29 | 11.5963 | 2.2286 | 2.2734 | 193.9915 | 114.2106 | 0.62986 | 0.62511 | 1.6502 | -0.30003 | 31.9902 | 98.6596 | 99.9044 | 0.0128 | 0.045466 | 0.027099 | 0.0093998 | 0 | 3.31
2002-03-30 | 11.6004 | 2.2377 | 2.2846 | 172.3899 | 114.7 | 0.62986 | 0.62511 | 1.6502 | -0.30003 | 31.9902 | 98.7938 | 99.9026 | 0.0094669 | 0.045701 | 0.030867 | 0.0092002 | 0 | 4.59
2002-03-31 | 11.5997 | 2.2312 | 2.2784 | 159.4749 | 113.9155 | 0.62986 | 0.62511 | 1.6502 | -0.30003 | 31.9902 | 98.7053 | 99.8991 | 0.015467 | 0.045134 | 0.028101 | 0.01005 | 0 | 1.09
2002-04-01 | 11.5973 | 2.2278 | 2.2741 | 160.4347 | 113.597 | 0.62986 | 0.62511 | 1.6502 | -0.30003 | 31.9902 | 98.6134 | 99.9045 | 0.0096998 | 0.042566 | 0.031999 | 0.01025 | 0 | 1.92
2002-04-02 | 11.6018 | 2.2276 | 2.2746 | 167.8942 | 113.2061 | 0.62986 | 0.62511 | 1.6502 | -0.30003 | 31.9902 | 98.6279 | 99.8895 | 0.015933 | 0.044 | 0.033466 | 0.0131 | 0.0006 | 1.02
2002-04-03 | 11.6014 | 2.2237 | 2.2732 | 174.1036 | 113.0249 | 0.62986 | 0.62511 | 1.6502 | -0.30003 | 31.9928 | 98.7751 | 99.8915 | 0.016 | 0.045634 | 0.030834 | 0.0093001 | 0.0050001 | 1.09
2002-04-04 | 11.6013 | 2.2305 | 2.2786 | 197.8823 | 112.881 | 0.62986 | 0.62511 | 1.6502 | -0.30003 | 31.9902 | 98.6067 | 99.8929 | 0.0098333 | 0.048166 | 0.034467 | 0.01425 | 0.00043333 | 2.86
2002-04-05 | 11.5994 | 2.2206 | 2.2684 | 187.9087 | 112.3016 | 0.62986 | 0.62511 | 1.6502 | -0.30003 | 31.9902 | 98.6478 | 99.5407 | 0.045337 | 0.04957 | 0.032102 | 0.0099507 | 0.32229 | 2.05
2002-04-06 | 11.599 | 2.2221 | 2.2716 | 180.028 | 112.4768 | 0.62986 | 0.62522 | 1.6502 | -0.30003 | 31.9902 | 60.4506 | 99.8619 | 0.017167 | 0.048001 | 0.0245 | 0.040951 | 0.0049668 | 3.74
2002-04-07 | 11.6066 | 2.2191 | 2.2732 | 166.3808 | 112.3681 | 0.62986 | 0.62511 | 1.6502 | -0.30003 | 31.9902 | 98.6141 | 99.8755 | 0.014869 | 0.05041 | 0.041941 | 0.013703 | 0.0022004 | 1.83
2002-04-08 | 11.6036 | 2.2222 | 2.2736 | 182.4284 | 112.4355 | 0.62986 | 0.62511 | 1.6502 | -0.30003 | 31.9902 | 98.7146 | 99.903 | 0.0088672 | 0.045003 | 0.031969 | 0.0094006 | 0 | 1.44
2002-04-09 | 11.5994 | 2.226 | 2.2746 | 167.5556 | 112.0513 | 0.62986 | 0.62511 | 1.6502 | -0.30003 | 31.9902 | 98.7051 | 99.9061 | 0.0099329 | 0.044232 | 0.029366 | 0.0084997 | 0 | 4.02
2002-04-10 | 11.5975 | 2.2244 | 2.2741 | 175.2293 | 120.1045 | 0.62985 | 0.62511 | 1.6502 | -0.30003 | 31.9902 | 98.4211 | 99.9001 | 0.0091 | 0.044667 | 0.0326 | 0.0112 | 0.0012 | 0.86
2002-04-11 | 11.5956 | 2.2327 | 2.2807 | 186.0212 | 121.6033 | 0.62986 | 0.62511 | 1.6502 | -0.30003 | 31.9902 | 98.4456 | 99.8932 | 0.0164 | 0.046849 | 0.028999 | 0.0109 | 0.0012 | 1.9
2002-04-12 | 11.6017 | 2.2368 | 2.2855 | 159.9704 | 116.715 | 0.62986 | 0.62511 | 1.6502 | -0.30003 | 31.9902 | 98.5651 | 99.9061 | 0.0075335 | 0.043268 | 0.031601 | 0.0099503 | 0.0015334 | 2.05
2002-04-13 | 11.5999 | 2.2297 | 2.2794 | 161.7508 | 114.5143 | 0.62986 | 0.62511 | 1.6502 | -0.30003 | 31.9902 | 98.4908 | 99.8984 | 0.0098338 | 0.043802 | 0.033735 | 0.011001 | 0.0015001 | 1.2
2002-04-16 | 11.5962 | 2.2196 | 2.2698 | 181.531 | 112.9956 | 0.62986 | 0.62511 | 1.6502 | -0.30003 | 31.9902 | 98.6489 | 99.7157 | 0.014636 | 0.044574 | 0.04024 | 0.18153 | 0.00040006 | 2.5
2002-04-17 | 11.6015 | 2.2266 | 2.2727 | 171.965 | 112.9705 | 0.62986 | 0.62511 | 1.6502 | -0.30003 | 31.9902 | 98.6776 | 99.9065 | 0.0078331 | 0.042965 | 0.030299 | 0.0096497 | 0 | 2.6
2002-04-18 | 11.6003 | 2.2276 | 2.2777 | 181.8198 | 112.5409 | 0.62986 | 0.62448 | 1.6502 | -0.30003 | 31.9902 | 98.4843 | 99.9048 | 0.0072334 | 0.044901 | 0.032 | 0.0087501 | 0 | 9.66
2002-04-19 | 11.5954 | 2.2227 | 2.2699 | 158.203 | 112.412 | 0.62859 | 0.62283 | 1.6502 | -0.30003 | 32.0711 | 98.5928 | 99.902 | 0.0063001 | 0.048234 | 0.032434 | 0.0099002 | 0 | 3.78
2002-04-20 | 11.6007 | 2.2184 | 2.2655 | 188.9995 | 112.3891 | 0.62811 | 0.62177 | 1.6502 | -0.30003 | 32.1089 | 98.5928 | 99.9022 | 0.0086669 | 0.048068 | 0.030501 | 0.0093502 | 0.00036667 | 5.06
2002-04-21 | 11.5965 | 2.2053 | 2.2568 | 190.1137 | 112.433 | 0.6268 | 0.62106 | 1.6502 | -0.30003 | 32.1627 | 98.6583 | 99.8953 | 0.0077004 | 0.052569 | 0.032702 | 0.0097505 | 0 | 3.24
2002-04-22 | 11.5999 | 2.2012 | 2.2531 | 198.9564 | 112.1888 | 0.62601 | 0.62049 | 1.6502 | -0.30003 | 32.1972 | 98.6315 | 99.8874 | 0.0076001 | 0.051567 | 0.032467 | 0.012 | 0 | 4.19
2002-04-23 | 11.5998 | 2.2011 | 2.2471 | 187.4385 | 111.9755 | 0.62544 | 0.61998 | 1.6502 | -0.30003 | 32.2221 | 98.7133 | 99.8921 | 0.0084335 | 0.053601 | 0.031967 | 0.0107 | 0 | 9.35
2002-04-24 | 11.6006 | 2.1994 | 2.2491 | 187.5311 | 111.9331 | 0.62496 | 0.61998 | 1.6502 | -0.30003 | 32.2432 | 98.6568 | 99.8922 | 0.0085335 | 0.054201 | 0.032734 | 0.01015 | 0 | 3.06
2002-04-25 | 11.5981 | 2.2077 | 2.2577 | 199.2017 | 111.8423 | 0.62496 | 0.61998 | 1.6502 | -0.30003 | 32.2432 | 98.6714 | 99.8929 | 0.0069333 | 0.055066 | 0.032633 | 0.0097 | 0.00056666 | 2.89
2002-04-26 | 11.5999 | 2.2123 | 2.2619 | 187.9445 | 111.8162 | 0.62496 | 0.61998 | 1.6502 | -0.30003 | 32.2432 | 98.6699 | 99.8931 | 0.0062002 | 0.054202 | 0.034268 | 0.0098003 | 0 | 2.74
2002-04-27 | 11.5988 | 2.2067 | 2.2545 | 167.5771 | 111.8478 | 0.62496 | 0.61998 | 1.6502 | -0.30003 | 32.2432 | 98.7418 | 99.8827 | 0.006 | 0.055633 | 0.0402 | 0.014 | 0 | 2.73
2002-04-28 | 11.601 | 2.2055 | 2.2559 | 165.3275 | 111.8895 | 0.62496 | 0.61998 | 1.6502 | -0.30003 | 32.2432 | 98.6516 | 99.8966 | 0.010534 | 0.050335 | 0.031501 | 0.0091003 | 0.00050002 | 3.18
2002-04-29 | 11.5994 | 2.2 | 2.2479 | 191.0256 | 112.1019 | 0.62541 | 0.62089 | 1.6502 | -0.30003 | 32.2829 | 98.5017 | 99.8976 | 0.0079003 | 0.048802 | 0.030868 | 0.011901 | 0.0021001 | 3.04
2002-04-30 | 11.5963 | 2.2003 | 2.2505 | 169.5504 | 111.9148 | 0.62496 | 0.61998 | 1.6502 | -0.30003 | 32.2432 | 98.494 | 99.8999 | 0.0071333 | 0.044433 | 0.0315 | 0.01265 | 0.0023
2002-05-01 | 11.602 | 2.2019 | 2.2474 | 172.0077 | 111.9099 | 0.62496 | 0.61998 | 1.6502 | -0.30003 | 32.2432 | 98.5358 | 99.9073 | 0.0078336 | 0.046568 | 0.029034 | 0.0084503 | 0 | 2.55
2002-05-02 | 11.6029 | 2.2349 | 2.222 | 184.9224 | 111.9349 | 0.62496 | 0.61998 | 1.6502 | -0.30003 | 32.2432 | 98.614 | 99.889 | 0.0079669 | 0.051568 | 0.038534 | 0.0096002 | 0.0016667 | 3.86
2002-05-03 | 11.5992 | 2.2003 | 2.2499 | 178.5784 | 111.9549 | 0.62496 | 0.61998 | 1.6502 | -0.30003 | 32.2432 | 98.6388 | 99.8931 | 0.0077 | 0.050333 | 0.0314 | 0.0144 | 0.0009 | 2.23
2002-05-04 | 11.6018 | 2.2036 | 2.2503 | 179.3385 | 112.0025 | 0.62496 | 0.61998 | 1.6502 | -0.30003 | 32.2432 | 98.5227 | 99.903 | 0.0048668 | 0.048768 | 0.033668 | 0.0096503 | 0 | 0.62
2002-05-05 | 11.5976 | 2.2022 | 2.2495 | 175.2847 | 112.1073 | 0.62496 | 0.61998 | 1.6502 | -0.30003 | 32.2432 | 98.4472 | 99.905 | 0.0056668 | 0.045901 | 0.033034 | 0.0094002 | 0 | 3.24
2002-05-06 | 11.5997 | 2.1891 | 2.2384 | 175.2712 | 112.0948 | 0.62496 | 0.61998 | 1.6502 | -0.30003 | 32.2432 | 98.4472 | 99.905 | 0.0056668 | 0.045901 | 0.033034 | 0.0094002 | 0 | 3.24
2002-05-08 | 11.601 | 2.2006 | 2.2497 | 196.1648 | 112.0019 | 0.62496 | 0.61701 | 1.6502 | -0.30003 | 32.2432 | 98.5351 | 99.902 | 0.0071668 | 0.046501 | 0.032001 | 0.01045 | 0 | 5.07
2002-05-09 | 11.6016 | 2.2003 | 2.2492 | 173.4607 | 111.8974 | 0.62496 | 0.6158 | 1.6502 | -0.30003 | 32.2432 | 98.5327 | 99.8999 | 0.0078003 | 0.047935 | 0.031501 | 0.01285 | 0 | 3.25
2002-05-10 | 11.5982 | 2.1986 | 2.2422 | 179.8307 | 111.9342 | 0.62496 | 0.61512 | 1.6502 | -0.30003 | 32.2432 | 98.7008 | 99.8982 | 0.0098002 | 0.050267 | 0.029534 | 0.0098502 | 0.00096668 | 2.96
2002-05-11 | 11.6007 | 2.1991 | 2.2482 | 164.2896 | 111.9104 | 0.62496 | 0.61512 | 1.6502 | -0.30003 | 32.2432 | 98.6225 | 99.8986 | 0.0081002 | 0.052801 | 0.030934 | 0.0092002 | 0.00033334 | 2.21
2002-05-12 | 11.6013 | 2.2005 | 2.2473 | 185.9967 | 111.8066 | 0.62496 | 0.61512 | 1.6502 | -0.30003 | 32.2432 | 98.5729 | 99.8923 | 0.010334 | 0.056568 | 0.028001 | 0.0101 | 0.00056668 | 6.96
2002-05-13 | 11.5987 | 2.1974 | 2.2459 | 180.2902 | 111.8836 | 0.62373 | 0.61512 | 1.6502 | -0.30003 | 32.3109 | 98.656 | 99.881 | 0.0060667 | 0.063834 | 0.035067 | 0.01255 | 0 | 1.59
2002-05-14 | 11.6028 | 2.1831 | 2.2275 | 179.5903 | 111.7973 | 0.62181 | 0.61512 | 1.6502 | -0.30003 | 32.4137 | 98.7858 | 99.8747 | 0.010267 | 0.069168 | 0.033634 | 0.01065 | 0.00070001 | 4.17
2002-05-15 | 11.5978 | 2.1715 | 2.2223 | 203.2455 | 111.7676 | 0.61981 | 0.61512 | 1.6502 | -0.30003 | 32.5217 | 98.7279 | 99.8724 | 0.011734 | 0.069235 | 0.035368 | 0.0097002 | 0.00023334 | 1.46
2002-05-16 | 11.5971 | 2.1769 | 2.2228 | 198.0782 | 111.4679 | 0.61901 | 0.61376 | 1.6502 | -0.30003 | 32.5652 | 98.128 | 99.8806 | 0.011867 | 0.0648 | 0.031967 | 0.0090501 | 0.00053334 | 4.08
2002-05-17 | 11.5988 | 2.1803 | 2.2268 | 201.3128 | 111.4698 | 0.61901 | 0.61296 | 1.6502 | -0.30003 | 32.5652 | 97.3124 | 99.8694 | 0.013967 | 0.069335 | 0.030701 | 0.0143 | 0.00070002 | 2.79
2002-05-18 | 11.6047 | 2.1783 | 2.2253 | 183.366 | 111.4294 | 0.61901 | 0.61296 | 1.6502 | -0.30003 | 32.5652 | 97.2102 | 99.8774 | 0.0099331 | 0.064532 | 0.035666 | 0.01015 | 0 | 3.16
2002-05-19 | 11.6001 | 2.1763 | 2.2282 | 238.3352 | 111.4006 | 0.61901 | 0.61296 | 1.6502 | -0.30003 | 32.5652 | 94.9003 | 99.8703 | 0.013299 | 0.067329 | 0.034798 | 0.012449 | 0 | 1.86
2002-05-20 | 11.6005 | 2.1691 | 2.2194 | 192.484 | 111.4813 | 0.61827 | 0.61185 | 1.6502 | -0.30003 | 32.606 | 97.8868 | 99.8781 | 0.010067 | 0.067903 | 0.030368 | 0.010951 | 0.00070003
2002-05-21 | 11.5975 | 2.1576 | 2.2088 | 189.6675 | 111.4579 | 0.61622 | 0.61107 | 1.6502 | -0.30003 | 32.7167 | 98.6159 | 99.8749 | 0.011368 | 0.070339 | 0.030936 | 0.010551 | 0.0010001
2002-05-22 | 11.6015 | 2.1559 | 2.2059 | 255.121 | 111.3712 | 0.61516 | 0.60976 | 1.6502 | -0.30003 | 32.7723 | 98.72 | 99.8789 | 0.0077002 | 0.064735 | 0.036301 | 0.01055 | 0 | 3.8
2002-05-23 | 11.5991 | 2.1553 | 2.2005 | 171.5251 | 111.3445 | 0.61393 | 0.60891 | 1.6502 | -0.30003 | 32.8398 | 98.6186 | 99.8713 | 0.007667 | 0.069737 | 0.036968 | 0.012001 | 0.00020001 | 4.54
2002-05-24 | 11.6021 | 2.1837 | 2.2344 | 171.1004 | 111.4103 | 0.6196 | 0.6151 | 1.6502 | -0.30003 | 32.5339 | 98.6976 | 99.8636 | 0.0086997 | 0.075764 | 0.038799 | 0.01165 | 0 | 2.33
2002-05-25 | 11.6001 | 2.1504 | 2.2007 | 177.9076 | 111.357 | 0.61306 | 0.60891 | 1.6502 | -0.30003 | 32.8873 | 98.4641 | 99.8866 | 0.0084003 | 0.058069 | 0.035568 | 0.0099003 | 0 | 2.12
2002-05-26 | 11.6018 | 2.147 | 2.1939 | 192.7328 | 111.3342 | 0.61306 | 0.60891 | 1.6502 | -0.30003 | 32.8873 | 98.499 | 99.8851 | 0.010234 | 0.057101 | 0.036101 | 0.0097502 | 0.00043334 | 1.35
2002-05-27 | 11.5944 | 2.1707 | 2.1736 | 189.4959 | 111.5295 | 0.61306 | 0.6081 | 1.6502 | -0.30003 | 32.8873 | 98.4477 | 99.8904 | 0.009933 | 0.056998 | 0.030099 | 0.0099997 | 0.00069998 | 0.81
2002-05-28 | 11.6046 | 2.1463 | 2.195 | 167.9883 | 111.3986 | 0.61306 | 0.60702 | 1.6502 | -0.30003 | 32.8873 | 98.313 | 99.8832 | 0.0078667 | 0.058933 | 0.037133 | 0.01065 | 0 | 1.58
2002-05-29 | 11.6 | 2.1474 | 2.1941 | 174.928 | 111.4213 | 0.61306 | 0.60702 | 1.6502 | -0.30003 | 32.8873 | 98.3776 | 99.8718 | 0.0093005 | 0.05967 | 0.041169 | 0.010251 | 0.0051669
2002-05-30 | 11.6025 | 2.1443 | 2.1881 | 178.8027 | 114.8324 | 0.61306 | 0.60702 | 1.6502 | -0.30003 | 33.022 | 98.431 | 99.886 | 0.0095336 | 0.055335 | 0.036968 | 0.0103 | 0 | 4.83
2002-05-31 | 11.597 | 2.1572 | 2.208 | 180.435 | 116.8796 | 0.61306 | 0.60702 | 1.6502 | -0.30003 | 32.8873 | 98.5271 | 99.8807 | 0.0090667 | 0.060867 | 0.0328 | 0.01415 | 0.00093334 | 12.68
2002-06-01 | 11.5992 | 2.1525 | 2.2001 | 194.2421 | 114.6929 | 0.61306 | 0.60702 | 1.6502 | -0.30003 | 32.8873 | 98.8612 | 99.8819 | 0.0101 | 0.059034 | 0.036667 | 0.0104 | 0.00040001 | 7.23
2002-06-02 | 11.5982 | 2.1518 | 2.1982 | 187.7019 | 113.6831 | 0.61306 | 0.60702 | 1.6502 | -0.30003 | 32.8873 | 98.9236 | 99.8825 | 0.0087333 | 0.059966 | 0.034933 | 0.0114 | 0.00046666 | 6.8
2002-06-03 | 11.5945 | 2.1456 | 2.1918 | 191.1167 | 113.2324 | 0.61306 | 0.6063 | 1.6502 | -0.30003 | 32.8873 | 98.7776 | 99.8757 | 0.0089002 | 0.068135 | 0.034967 | 0.01025 | 0 | 0.58
2002-06-04 | 11.6008 | 2.1369 | 2.1846 | 174.9556 | 112.8353 | 0.61197 | 0.60513 | 1.6502 | -0.30003 | 32.9352 | 98.8115 | 99.8732 | 0.0092333 | 0.0695 | 0.0357 | 0.0104 | 0.00096667 | 1.76
2002-06-05 | 11.5993 | 2.1372 | 2.1915 | 169.2073 | 112.6233 | 0.61127 | 0.6058 | 1.6502 | -0.30003 | 32.9591 | 98.3857 | 99.8688 | 0.0055001 | 0.073435 | 0.039268 | 0.0108 | 0 | 1.95
2002-06-06 | 11.6007 | 2.1277 | 2.1779 | 186.15 | 112.3031 | 0.61096 | 0.60457 | 1.6502 | -0.30003 | 32.9793 | 98.2166 | 99.8813 | 0.0075668 | 0.061234 | 0.0369 | 0.0108 | 0 | 0.8657
2002-06-07 | 11.6015 | 2.1303 | 2.1804 | 193.5432 | 112.1866 | 0.61055 | 0.6017 | 1.6502 | -0.30003 | 33.002 | 98.3665 | 99.8701 | 0.0060333 | 0.071367 | 0.039933 | 0.01135 | 0 | 1.6
2002-06-08 | 11.5977 | 2.1259 | 2.173 | 196.2114 | 112.1205 | 0.60886 | 0.60108 | 1.6502 | -0.30003 | 33.0943 | 98.2901 | 99.8497 | 0.0074666 | 0.0885 | 0.0394 | 0.0118 | 0.00063333 | 3.96
2002-06-09 | 11.6011 | 2.1225 | 2.1733 | 191.621 | 112.0334 | 0.60853 | 0.60108 | 1.6502 | -0.30003 | 33.1159 | 98.7377 | 99.8477 | 0.0060334 | 0.092134 | 0.041167 | 0.01185 | 0 | 3.14
2002-06-10 | 11.6003 | 2.1118 | 2.1586 | 183.5408 | 111.9044 | 0.60711 | 0.60108 | 1.6502 | -0.30003 | 33.2093 | 98.8035 | 99.8389 | 0.011 | 0.092969 | 0.039634 | 0.0135 | 0.0017334 | 9.23
2002-06-11 | 11.5996 | 2.105 | 2.1593 | 190.447 | 111.8726 | 0.60711 | 0.60108 | 1.6502 | -0.30003 | 33.2093 | 98.6346 | 99.838 | 0.011567 | 0.093404 | 0.039035 | 0.014101 | 0.00080004 | 3.68
2002-06-12 | 11.6 | 2.1138 | 2.158 | 193.0975 | 111.7991 | 0.6066 | 0.60116 | 1.6502 | -0.30003 | 33.2317 | 98.7037 | 99.8329 | 0.0092 | 0.0964 | 0.0398 | 0.0153 | 0.0023333 | 3.85
2002-06-13 | 11.5988 | 2.1082 | 2.1559 | 198.9577 | 111.7364 | 0.60606 | 0.60297 | 1.6502 | -0.30003 | 33.2553 | 98.6062 | 99.8338 | 0.0111 | 0.091803 | 0.041802 | 0.017301 | 0.00073336 | 3.48
2002-06-14 | 11.5978 | 2.1059 | 2.1549 | 171.1444 | 111.7291 | 0.60606 | 0.60233 | 1.6502 | -0.30003 | 33.2553 | 98.6391 | 99.8357 | 0.0076004 | 0.084772 | 0.043869 | 0.019351 | 0.0070004 | 3.95
2002-06-15 | 11.6011 | 2.1058 | 2.1566 | 164.324 | 111.6681 | 0.60606 | 0.60189 | 1.6502 | -0.30003 | 33.2553 | 98.5898 | 99.8515 | 0.0082676 | 0.08291 | 0.040438 | 0.012751 | 0.0019669 | 3.17
2002-06-16 | 11.6 | 2.111 | 2.1574 | 171.7709 | 111.6449 | 0.60606 | 0.60189 | 1.6502 | -0.30003 | 33.2553 | 98.578 | 99.8314 | 0.0078993 | 0.08076 | 0.03993 | 0.038897 | 0 | 3.28
2002-06-17 | 11.6029 | 2.1036 | 2.1566 | 163.969 | 111.5897 | 0.60606 | 0.60189 | 1.6502 | -0.30003 | 33.2553 | 98.5942 | 99.864 | 0.0064667 | 0.078401 | 0.040334 | 0.0104 | 0.0004 | 2.37
2002-06-18 | 11.5984 | 2.1118 | 2.1586 | 179.933 | 111.607 | 0.60606 | 0.60149 | 1.6502 | -0.30003 | 33.2553 | 98.634 | 99.855 | 0.0068001 | 0.083235 | 0.041701 | 0.0115 | 0.00040001 | 1.07
2002-06-19 | 11.6006 | 2.1083 | 2.157 | 195.393 | 111.5647 | 0.60606 | 0.60108 | 1.6502 | -0.30003 | 33.2553 | 98.6843 | 99.8447 | 0.0067001 | 0.091368 | 0.042334 | 0.0123 | 0.00016667 | 1.19
2002-06-20 | 11.5964 | 2.1076 | 2.1602 | 171.9535 | 111.5282 | 0.60606 | 0.60108 | 1.6502 | -0.30003 | 33.2553 | 98.5878 | 99.8404 | 0.0088 | 0.095267 | 0.041633 | 0.01205 | 0 | 1.26
2002-06-21 | 11.5933 | 2.0958 | 2.1587 | 161.5371 | 111.4729 | 0.60606 | 0.60271 | 1.6502 | -0.30003 | 33.2553 | 98.5976 | 99.8313 | 0.0069334 | 0.1039 | 0.042434 | 0.0123 | 0.00083334 | 1.51
2002-06-22 | 11.6022 | 2.1057 | 2.1582 | 164.8204 | 111.4918 | 0.60606 | 0.60425 | 1.6502 | -0.30003 | 33.2553 | 98.6463 | 99.8208 | 0.0083665 | 0.10213 | 0.043566 | 0.0138 | 0.0014333 | 1.24
2002-06-23 | 11.6007 | 2.1092 | 2.1581 | 181.1714 | 111.4512 | 0.60606 | 0.60513 | 1.6502 | -0.30003 | 33.2553 | 98.6257 | 99.8448 | 0.0087001 | 0.092235 | 0.041401 | 0.01195 | 0 | 0.34
2002-06-24 | 11.6021 | 2.1037 | 2.1582 | 175.7061 | 111.402 | 0.60606 | 0.60513 | 1.6502 | -0.30003 | 33.2553 | 98.6372 | 99.84 | 0.009367 | 0.094403 | 0.041901 | 0.01225 | 0 | 2.26
2002-06-25 | 11.6021 | 2.112 | 2.1619 | 192.6117 | 111.4392 | 0.60662 | 0.60566 | 1.6502 | -0.30003 | 33.2308 | 98.6799 | 99.8434 | 0.008967 | 0.091436 | 0.041368 | 0.0123 | 0.00046668 | 3.38
2002-06-26 | 11.6007 | 2.1238 | 2.1715 | 199.4574 | 111.4706 | 0.60816 | 0.60702 | 1.6502 | -0.30003 | 33.1633 | 98.6878 | 99.8479 | 0.0073663 | 0.084995 | 0.042564 | 0.015949 | 0 | 2.2
2002-06-27 | 11.6043 | 2.1152 | 2.1655 | 171.2049 | 111.4148 | 0.6068 | 0.60572 | 1.6502 | -0.30003 | 33.2228 | 98.5616 | 99.8586 | 0.010034 | 0.075301 | 0.040101 | 0.0126 | 0.00066668 | 2.76
2002-06-28 | 11.6043 | 2.1152 | 2.1655 | 190.4699 | 111.4148 | 0.6068 | 0.60572 | 1.6502 | -0.30003 | 33.2228 | 98.6592 | 99.8591 | 0.0094336 | 0.073702 | 0.042001 | 0.01205 | 0.0015667 | 11.15
2002-06-29 | 11.6034 | 2.1063 | 2.1589 | 192.8052 | 111.4024 | 0.60606 | 0.60108 | 1.6502 | -0.30003 | 33.2553 | 98.4762 | 99.8228 | 0.01 | 0.0914 | 0.0516 | 0.02045 | 0.0017667 | 5.68
2002-06-30 | 11.5967 | 2.1062 | 2.1565 | 139.1689 | 111.4746 | 0.60606 | 0.60227 | 1.6502 | -0.30003 | 33.2553 | 98.6152 | 99.8352 | 0.0098669 | 0.095335 | 0.043634 | 0.0126 | 0.00076668 | 1.47
2002-07-01 | 11.6019 | 2.1139 | 2.1656 | 167.4039 | 111.4466 | 0.60606 | 0.60527 | 1.6502 | -0.30003 | 33.2553 | 98.6384 | 99.8271 | 0.0098337 | 0.09867 | 0.045402 | 0.016201 | 0.00083336 | 2.28
2002-07-02 | 11.6004 | 2.1194 | 2.1671 | 166.1969 | 111.4025 | 0.60606 | 0.60523 | 1.6502 | -0.30003 | 33.2553 | 98.424 | 99.8183 | 0.011134 | 0.10484 | 0.046469 | 0.016801 | 6.667e-05
2002-07-03 | 11.599 | 2.1156 | 2.1614 | 168.7782 | 111.4246 | 0.60607 | 0.60373 | 1.6502 | -0.30003 | 33.2546 | 98.4523 | 99.8486 | 0.0099669 | 0.085568 | 0.041467 | 0.01215 | 0 | 2.8
2002-07-04 | 11.6014 | 2.1092 | 2.1582 | 173.2 | 111.4063 | 0.60606 | 0.60297 | 1.6502 | -0.30003 | 33.2553 | 98.0416 | 99.8384 | 0.0099335 | 0.094868 | 0.042101 | 0.0127 | 0.0001 | 2.38
2002-07-05 | 11.6006 | 2.1075 | 2.1581 | 184.8453 | 111.3744 | 0.60606 | 0.60297 | 1.6502 | -0.30003 | 33.2553 | 97.9048 | 99.8391 | 0.0101 | 0.095399 | 0.0412 | 0.01185 | 0.00016667 | 3.02
2002-07-06 | 11.598 | 2.1191 | 2.166 | 180.9807 | 111.3281 | 0.60606 | 0.60297 | 1.6502 | -0.30003 | 33.2553 | 97.9783 | 99.8403 | 0.0088997 | 0.095764 | 0.040732 | 0.01195 | 0 | 3.06
2002-07-07 | 11.5989 | 2.1182 | 2.1689 | 181.0861 | 111.3646 | 0.6074 | 0.60434 | 1.6502 | -0.30003 | 33.1969 | 98.4874 | 99.8364 | 0.0099003 | 0.093936 | 0.042835 | 0.0126 | 0.0011
2002-07-08 | 11.5988 | 2.128 | 2.177 | 179.9656 | 111.3315 | 0.60816 | 0.60513 | 1.6502 | -0.30003 | 33.1633 | 99.7377 | 99.8434 | 0.0102 | 0.08957 | 0.042435 | 0.01215 | 0 | 4.17
2002-07-09 | 11.6019 | 2.1292 | 2.1744 | 176.5543 | 111.3481 | 0.60816 | 0.60513 | 1.6502 | -0.30003 | 33.1633 | 98.5845 | 99.8569 | 0.0083336 | 0.079836 | 0.040468 | 0.01205 | 0 | 3.95
2002-07-10 | 11.6042 | 2.1307 | 2.1788 | 181.0537 | 111.3181 | 0.60816 | 0.60513 | 1.6502 | -0.30003 | 33.1633 | 98.4436 | 99.8586 | 0.0088668 | 0.077335 | 0.040701 | 0.0113 | 0.00076668 | 4.51
2002-07-11 | 11.6027 | 2.1286 | 2.1729 | 186.4193 | 111.3347 | 0.60816 | 0.60513 | 1.6502 | -0.30003 | 33.1633 | 98.5127 | 99.8527 | 0.0124 | 0.078869 | 0.040701 | 0.01135 | 0.0013667 | 2.3
2002-07-12 | 11.6007 | 2.1194 | 2.17 | 183.5187 | 111.3423 | 0.60816 | 0.60513 | 1.6502 | -0.30003 | 33.1633 | 98.7393 | 99.85 | 0.0098333 | 0.080733 | 0.043933 | 0.0135 | 0 | 2.95
2002-07-13 | 11.6031 | 2.1238 | 2.1735 | 190.5522 | 111.3009 | 0.60816 | 0.60513 | 1.6502 | -0.30003 | 33.1633 | 98.5912 | 99.8577 | 0.0089998 | 0.076798 | 0.041732 | 0.0122 | 0.00059999 | 2.37
2002-07-16 | 11.6062 | 1.9469 | 1.9597 | 197.3315 | 127.5236 | 0.64842 | 0.65828 | 1.6502 | -0.30003 | 35.4525 | 97.1865 | 98.9487 | 0.01421 | 0.28743 | 0.45005 | 0.17742 | 0.0002335 | 4.15
2002-07-17 | 11.6003 | 2.1901 | 2.2332 | 203.4881 | 111.5138 | 0.62006 | 0.62997 | 1.6502 | -0.30003 | 32.5193 | 97.7972 | 99.8694 | 0.0089675 | 0.06844 | 0.03877 | 0.010301 | 0 | 2.06
2002-07-18 | 11.6022 | 2.1836 | 2.2292 | 202.0374 | 111.5874 | 0.62006 | 0.63503 | 1.6502 | -0.30003 | 32.5193 | 98.7983 | 99.8223 | 0.011534 | 0.11481 | 0.040136 | 0.010501 | 0 | 1.25
2002-07-19 | 11.5997 | 2.1847 | 2.228 | 194.5777 | 111.5185 | 0.62006 | 0.63504 | 1.6502 | -0.30003 | 32.5193 | 98.7831 | 99.8586 | 0.010767 | 0.082071 | 0.037269 | 0.010301 | 0 | 2.05
2002-07-20 | 11.5978 | 2.1797 | 2.2261 | 188.587 | 111.4211 | 0.62006 | 0.6329 | 1.6502 | -0.30003 | 32.5193 | 98.395 | 99.8673 | 0.0098001 | 0.0604 | 0.037434 | 0.0115 | 0.0017 | 5.17
2002-07-21 | 11.5989 | 2.1844 | 2.228 | 200.5845 | 111.4754 | 0.62006 | 0.63098 | 1.6502 | -0.30003 | 32.5193 | 97.9477 | 99.8918 | 0.0081332 | 0.052299 | 0.035099 | 0.0106 | 0 | 6.3
2002-07-21 | 11.5989 | 2.1844 | 2.228 | 188.0895 | 111.4754 | 0.62006 | 0.63098 | 1.6502 | -0.30003 | 32.5193 | 98.1527 | 99.8926 | 0.0092666 | 0.052733 | 0.0342 | 0.0091499 | 0.00026666 | 4.05
2002-07-23 | 11.6024 | 2.1786 | 2.226 | 186.0945 | 111.452 | 0.62006 | 0.62182 | 1.6502 | -0.30003 | 32.5193 | 98.114 | 99.8834 | 0.0063335 | 0.060769 | 0.037335 | 0.01135 | 0.00033334 | 3.39
2002-07-24 | 11.6001 | 2.1863 | 2.227 | 175.6454 | 111.3824 | 0.62006 | 0.61998 | 1.6502 | -0.30003 | 32.5193 | 98.712 | 99.8733 | 0.0062669 | 0.071069 | 0.038501 | 0.01085 | 0 | 4.87
2002-07-25 | 11.6 | 2.1817 | 2.229 | 191.4273 | 111.5325 | 0.62006 | 0.61998 | 1.6502 | -0.30003 | 32.5193 | 98.835 | 99.8727 | 0.0079002 | 0.070535 | 0.037734 | 0.01005 | 0 | 3.33
2002-07-26 | 11.5994 | 2.1739 | 2.2223 | 194.5989 | 111.5631 | 0.62006 | 0.61998 | 1.6502 | -0.30003 | 32.5193 | 98.7873 | 99.8749 | 0.0081001 | 0.066401 | 0.038134 | 0.0113 | 0.0002 | 4.34
2002-07-27 | 11.5971 | 2.1844 | 2.2255 | 216.7864 | 111.4983 | 0.62006 | 0.61998 | 1.6502 | -0.30003 | 32.5193 | 98.733 | 99.8528 | 0.0071002 | 0.082736 | 0.041168 | 0.01195 | 0.0001 | 3.11
2002-07-28 | 11.5944 | 2.1858 | 2.2354 | 174.8884 | 111.5502 | 0.62006 | 0.62171 | 1.6502 | -0.30003 | 32.5193 | 98.767 | 99.8368 | 0.0079667 | 0.099933 | 0.041467 | 0.01265 | 0 | 3.62
2002-07-29 | 11.598 | 2.1839 | 2.2257 | 184.0642 | 111.7723 | 0.62006 | 0.62187 | 1.6502 | -0.30003 | 32.5193 | 98.7919 | 99.8405 | 0.0077998 | 0.096297 | 0.040899 | 0.0123 | 0 | 4.45
2002-07-30 | 11.5982 | 2.1911 | 2.2286 | 196.8861 | 111.689 | 0.62006 | 0.62187 | 1.6502 | -0.30003 | 32.5193 | 98.7259 | 99.8492 | 0.0082002 | 0.086836 | 0.040768 | 0.0119 | 0.00023334 | 4.02
2002-07-31 | 11.5979 | 2.1851 | 2.2339 | 182.881 | 111.8494 | 0.62006 | 0.62187 | 1.6502 | -0.30003 | 32.5193 | 98.7161 | 99.8554 | 0.0075002 | 0.082268 | 0.040501 | 0.01175 | 0 | 5.63
2002-08-01 | 11.5989 | 2.1813 | 2.2229 | 191.6539 | 112.0757 | 0.62006 | 0.62187 | 1.6502 | -0.30003 | 32.5193 | 98.706 | 99.8625 | 0.0071335 | 0.077935 | 0.039501 | 0.01115 | 0 | 2.84
2002-08-02 | 11.6 | 2.18 | 2.2255 | 236.4082 | 112.1808 | 0.61995 | 0.62165 | 1.6502 | -0.30003 | 32.5436 | 98.7595 | 99.8586 | 0.0071001 | 0.079668 | 0.039801 | 0.01185 | 0.0018667 | 1.99
2002-08-03 | 11.5958 | 2.1858 | 2.2234 | 169.9583 | 112.0738 | 0.62006 | 0.62187 | 1.6502 | -0.30003 | 32.5193 | 98.7474 | 99.8622 | 0.0078671 | 0.077304 | 0.038735 | 0.011351 | 0.00020001 | 3.95
2002-08-04 | 11.5484 | 2.1724 | 2.2227 | 172.2195 | 112.3072 | 0.61741 | 0.61921 | 1.6431 | -0.29875 | 32.3803 | 98.668 | 99.8519 | 0.0082335 | 0.085402 | 0.039901 | 0.0123 | 6.6668e-05 | 3.77
2002-08-05 | 11.5993 | 2.1842 | 2.2298 | 196.2793 | 111.9605 | 0.62006 | 0.62187 | 1.6502 | -0.30003 | 32.5193 | 98.6362 | 99.85 | 0.0078997 | 0.088197 | 0.034199 | 0.015249 | 0.00089997 | 1.35
2002-08-06 | 11.5992 | 2.199 | 2.2397 | 175.8322 | 111.8795 | 0.62006 | 0.62187 | 1.6502 | -0.30003 | 32.5193 | 98.743 | 99.8418 | 0.0069335 | 0.095868 | 0.041134 | 0.0125 | 0 | 1.05
2002-08-07 | 11.601 | 2.1883 | 2.2344 | 176.4945 | 111.8582 | 0.62006 | 0.62187 | 1.6502 | -0.30003 | 32.5193 | 98.7855 | 99.8435 | 0.0068331 | 0.091164 | 0.041132 | 0.0129 | 0 | 1.44
2002-08-08 | 11.6006 | 2.1831 | 2.2242 | 169.3252 | 111.8163 | 0.61982 | 0.62144 | 1.6502 | -0.30003 | 32.5328 | 98.7572 | 99.8342 | 0.0086667 | 0.089867 | 0.042267 | 0.01425 | 0.0024667 | 1
2002-08-09 | 11.6037 | 2.1778 | 2.2224 | 183.4243 | 111.6892 | 0.6195 | 0.62186 | 1.6502 | -0.30003 | 32.5442 | 98.7022 | 99.8427 | 0.0074333 | 0.094166 | 0.0415 | 0.0121 | 0.00013333 | 1.37
2002-08-10 | 11.5824 | 2.1277 | 2.2642 | 173.4137 | 110.8656 | 0.61796 | 0.62187 | 1.6502 | -0.30003 | 32.6113 | 98.7571 | 99.8478 | 0.0077006 | 0.08974 | 0.041303 | 0.011801 | 0.00076673 | 4.42
2002-08-11 | 11.5988 | 2.0484 | 2.1014 | 210.7687 | 121.7608 | 0.64729 | 0.64765 | 1.6502 | -0.30003 | 34.0409 | 98.6178 | 99.8893 | 0.0072 | 0.0518 | 0.041466 | 0.0087999 | 0 | 4.39
2002-08-12 | 11.5985 | 2.1518 | 2.1954 | 186.7381 | 113.3295 | 0.62444 | 0.62751 | 1.6502 | -0.30003 | 32.7388 | 98.6775 | 99.8685 | 0.011034 | 0.063737 | 0.041869 | 0.012951 | 0 | 4.8
2002-08-13 | 11.5992 | 2.1828 | 2.2244 | 192.1372 | 111.6501 | 0.62006 | 0.62511 | 1.6502 | -0.30003 | 32.5193 | 98.8749 | 99.8384 | 0.011433 | 0.088499 | 0.041733 | 0.01805 | 0 | 1.96
2002-08-14 | 11.6024 | 2.1812 | 2.2232 | 204.5732 | 111.6613 | 0.6193 | 0.62394 | 1.6502 | -0.30003 | 32.5525 | 98.8455 | 99.8589 | 0.0078002 | 0.078002 | 0.040501 | 0.0117 | 0 | 3.96
2002-08-15 | 11.5957 | 2.1729 | 2.2143 | 183.7361 | 111.7021 | 0.61796 | 0.62187 | 1.6502 | -0.30003 | 32.6113 | 98.8162 | 99.8541 | 0.0083001 | 0.082034 | 0.041434 | 0.01205 | 0 | 3
2002-08-16 | 11.5997 | 2.1743 | 2.2121 | 192.6655 | 111.6158 | 0.61796 | 0.62187 | 1.6502 | -0.30003 | 32.6113 | 98.7343 | 99.8512 | 0.006367 | 0.085204 | 0.042469 | 0.012051 | 0.00033335 | 5.76
2002-08-17 | 11.6013 | 2.1739 | 2.214 | 180.974 | 111.6163 | 0.61796 | 0.62187 | 1.6502 | -0.30003 | 32.6113 | 98.7181 | 99.8441 | 0.007067 | 0.09167 | 0.042468 | 0.012351 | 0 | 8.62
2002-08-18 | 11.6011 | 2.1722 | 2.2132 | 189.8273 | 111.6082 | 0.61796 | 0.62309 | 1.6502 | -0.30003 | 32.6113 | 98.757 | 99.8411 | 0.006967 | 0.098004 | 0.040168 | 0.012251 | 0.00043335 | 2.14
2002-08-19 | 11.5992 | 2.1703 | 2.213 | 186.1913 | 111.6136 | 0.61796 | 0.62403 | 1.6502 | -0.30003 | 32.6113 | 98.7857 | 99.8408 | 0.0077337 | 0.095971 | 0.042368 | 0.0119 | 0 | 5.86
2002-08-20 | 11.6002 | 2.1709 | 2.2159 | 198.809 | 111.6329 | 0.61796 | 0.62403 | 1.6502 | -0.30003 | 32.6113 | 98.7769 | 99.8506 | 0.0055669 | 0.088303 | 0.042902 | 0.0116 | 0 | 1.46
2002-08-21 | 11.6026 | 2.1752 | 2.2178 | 195.5944 | 111.5487 | 0.61796 | 0.62403 | 1.6502 | -0.30003 | 32.6113 | 98.7392 | 99.8518 | 0.0059001 | 0.085068 | 0.042167 | 0.01245 | 0 | 2.5
2002-08-22 | 11.6031 | 2.1754 | 2.2141 | 190.0722 | 111.6027 | 0.61796 | 0.62403 | 1.6502 | -0.30003 | 32.6113 | 98.8132 | 99.8578 | 0.0059001 | 0.080134 | 0.0431 | 0.0123 | 0 | 5.74
2002-08-23 | 11.5985 | 2.1666 | 2.2115 | 221.3403 | 111.5787 | 0.61699 | 0.62403 | 1.6502 | -0.30003 | 32.6379 | 98.9416 | 99.8689 | 0.0072009 | 0.064241 | 0.044139 | 0.012201 | 0.00050006 | 2
2002-08-24 | 11.6019 | 2.1448 | 2.1884 | 192.9427 | 111.558 | 0.61152 | 0.62403 | 1.6502 | -0.30003 | 32.9605 | 98.7179 | 99.8661 | 0.0051001 | 0.072102 | 0.043468 | 0.0118 | 0 | 3.17
2002-08-25 | 11.6001 | 2.1371 | 2.1808 | 205.4249 | 111.4783 | 0.60991 | 0.62403 | 1.6502 | -0.30003 | 33.0483 | 98.3882 | 99.8763 | 0.0067669 | 0.063502 | 0.038901 | 0.01145 | 0.00070002 | 2.73
2002-08-26 | 11.597 | 2.1319 | 2.1738 | 196.136 | 111.5311 | 0.60991 | 0.62315 | 1.6502 | -0.30003 | 33.0483 | 98.4266 | 99.8744 | 0.0058003 | 0.063069 | 0.041002 | 0.014401 | 0 | 3.61
2002-08-27 | 11.5994 | 2.1377 | 2.1797 | 186.2993 | 111.5281 | 0.60991 | 0.62314 | 1.6502 | -0.30003 | 33.0483 | 98.5702 | 99.8646 | 0.0058667 | 0.070834 | 0.042267 | 0.01285 | 0.0035334 | 1.62
2002-08-28 | 11.6021 | 2.1415 | 2.1838 | 172.8338 | 111.4565 | 0.60991 | 0.62997 | 1.6502 | -0.30003 | 33.0483 | 98.4565 | 99.7274 | 0.0072015 | 0.12476 | 0.12396 | 0.014403 | 0
2002-08-29 | 11.5993 | 2.1391 | 2.1887 | 181.5423 | 111.4081 | 0.60991 | 0.62997 | 1.6502 | -0.30003 | 33.0483 | 98.3556 | 99.8485 | 0.0075999 | 0.075299 | 0.049999 | 0.01635 | 0 | 3.4
2002-08-30 | 11.5985 | 2.1343 | 2.1781 | 189.4118 | 111.4208 | 0.60991 | 0.62676 | 1.6502 | -0.30003 | 33.0483 | 98.2178 | 99.8807 | 0.0070998 | 0.059632 | 0.039199 | 0.01115 | 0 | 3.15
2002-08-31 | 11.6026 | 2.1335 | 2.1783 | 181.6224 | 111.4333 | 0.60991 | 0.62295 | 1.6502 | -0.30003 | 33.0483 | 98.4395 | 99.8672 | 0.0072334 | 0.070834 | 0.040667 | 0.01175 | 0 | 1.36
2002-09-01 | 11.6038 | 2.1401 | 2.1779 | 169.5062 | 116.0239 | 0.60991 | 0.62063 | 1.6502 | -0.30003 | 33.0483 | 98.5718 | 99.8594 | 0.0083672 | 0.076038 | 0.041569 | 0.012251 | 0 | 1.68
2002-09-02 | 11.5998 | 2.1403 | 2.1834 | 176.6338 | 114.1788 | 0.60991 | 0.61998 | 1.6502 | -0.30003 | 33.0483 | 98.7422 | 99.8533 | 0.0074002 | 0.082303 | 0.042135 | 0.0126 | 0 | 2.93
2002-09-03 | 11.6018 | 2.1412 | 2.1848 | 224.0204 | 113.9168 | 0.60991 | 0.61875 | 1.6502 | -0.30003 | 33.0483 | 98.5474 | 99.8526 | 0.0078005 | 0.082672 | 0.042336 | 0.012601 | 0.00020001 | 2.12
2002-09-04 | 11.6004 | 2.1402 | 2.178 | 202.2826 | 113.4054 | 0.60967 | 0.6186 | 1.6502 | -0.30003 | 33.0639 | 98.6168 | 99.8457 | 0.0074335 | 0.089469 | 0.042734 | 0.0125 | 0 | 6.45
2002-09-05 | 11.5734 | 2.1562 | 2.1102 | 182.9945 | 111.9585 | 0.60991 | 0.61809 | 1.6502 | -0.30003 | 33.0483 | 98.5708 | 99.8445 | 0.0082668 | 0.088734 | 0.042267 | 0.01315 | 0.00016667 | 3.65
2002-09-06 | 11.5734 | 2.1562 | 2.1102 | 181.8195 | 111.687 | 0.60991 | 0.61809 | 1.6502 | -0.30003 | 33.0483 | 98.7092 | 99.8398 | 0.0078666 | 0.093566 | 0.043467 | 0.01285 | 0 | 2.79
2002-09-07 | 11.5734 | 2.1562 | 2.1102 | 178.5945 | 114.5506 | 0.60991 | 0.61809 | 1.6502 | -0.30003 | 33.0483 | 98.6835 | 99.8374 | 0.0058 | 0.094967 | 0.045367 | 0.01455 | 0
2002-09-08 | 11.5813 | 2.1428 | 2.1239 | 184.4713 | 113.7367 | 0.60991 | 0.62018 | 1.6502 | -0.30003 | 33.1621 | 98.7187 | 99.8215 | 0.0075999 | 0.10553 | 0.044633 | 0.0179 | 6.6665e-05 | 5.75
2002-09-09 | 11.5994 | 2.1189 | 2.1607 | 180.1522 | 113.055 | 0.60991 | 0.62906 | 1.6502 | -0.30003 | 33.3933 | 98.4278 | 99.8224 | 0.0083333 | 0.1062 | 0.045 | 0.0171 | 0 | 1.76
2002-09-10 | 11.5998 | 2.1397 | 2.1862 | 165.3413 | 111.7852 | 0.60991 | 0.6279 | 1.6502 | -0.30003 | 33.0723 | 97.7467 | 99.8522 | 0.0086669 | 0.076735 | 0.043634 | 0.0164 | 0 | 3.6
2002-09-11 | 11.6047 | 2.1453 | 2.1849 | 183.4974 | 113.1709 | 0.60991 | 0.62511 | 1.6502 | -0.30003 | 33.0483 | 98.0741 | 99.8507 | 0.0070334 | 0.076601 | 0.042067 | 0.02095 | 0.0002 | 2.19
2002-09-12 | 7.7387 | 1.425 | 1.4556 | 225.816 | 165.761 | Abnormal | Abnormal | Abnormal | Abnormal | Abnormal | 98.481 | 99.8474 | 0.0067334 | 0.077101 | 0.040967 | 0.02285 | 0 | 0.87
2002-09-13 | 11.6022 | 2.1388 | 2.1793 | 169.7035 | 111.8695 | 0.60991 | 0.62295 | 1.6502 | -0.30003 | 33.0483 | 98.5609 | 99.8575 | 0.0071001 | 0.076101 | 0.040434 | 0.01635 | 0 | 5.28
2002-09-14 | 11.6005 | 2.1405 | 2.1844 | 166.3571 | 111.8207 | 0.60991 | 0.62295 | 1.6502 | -0.30003 | 33.0483 | 98.5816 | 99.86 | 0.0066002 | 0.074436 | 0.042001 | 0.0131 | 0 | 5.24
2002-09-15 | 11.5973 | 2.1394 | 2.1826 | 167.3282 | 111.6466 | 0.60991 | 0.62295 | 1.6502 | -0.30003 | 33.0483 | 98.6119 | 99.8549 | 0.0082668 | 0.073868 | 0.040401 | 0.0204 | 0 | 3.73
2002-09-16 | 11.5608 | 2.1419 | 2.1814 | 164.4834 | 114.5249 | 0.60991 | 0.62295 | 1.6502 | -0.30003 | 33.0483 | 98.6304 | 99.8646 | 0.0085671 | 0.07067 | 0.041502 | 0.012151 | 0.00033335 | 5.76
2002-09-17 | 11.6041 | 2.1458 | 2.1895 | 156.7809 | 113.4448 | 0.60991 | 0.62104 | 1.6502 | -0.30003 | 33.0483 | 98.5628 | 99.8581 | 0.014601 | 0.069937 | 0.041569 | 0.012151 | 0.00026668 | 6.57
2002-09-18 | 11.6017 | 2.1462 | 2.1913 | 208.1433 | 111.9237 | 0.60991 | 0.61998 | 1.6502 | -0.30003 | 33.0483 | 98.619 | 99.8571 | 0.0095004 | 0.07647 | 0.042302 | 0.01235 | 0 | 4.97
2002-09-19 | 11.6 | 2.1442 | 2.1851 | 158.264 | 114.1245 | 0.60991 | 0.61998 | 1.6502 | -0.30003 | 33.0483 | 98.6482 | 99.8584 | 0.0076337 | 0.075737 | 0.042702 | 0.012851 | 0 | 8.11
2002-09-20 | 11.5993 | 2.1498 | 2.186 | 157.0796 | 111.9275 | 0.60991 | 0.61998 | 1.6502 | -0.30003 | 33.0483 | 98.6859 | 99.8562 | 0.0066671 | 0.078272 | 0.043169 | 0.013351 | 0 | 0.65
2002-09-21 | 11.6 | 2.1442 | 2.1858 | 176.2442 | 111.9033 | 0.60991 | 0.61998 | 1.6502 | -0.30003 | 33.0483 | 98.7127 | 99.8504 | 0.0068336 | 0.083236 | 0.044102 | 0.014301 | 0 | 2.81
2002-09-22 | 11.6005 | 2.1462 | 2.1867 | 155.3783 | 115.1926 | 0.60991 | 0.61998 | 1.6502 | -0.30003 | 33.0483 | 98.6389 | 99.8432 | 0.0064335 | 0.087836 | 0.045835 | 0.0138 | 0 | 1.74
2002-09-23 | 11.6004 | 2.15 | 2.1926 | 161.7669 | 111.8482 | 0.60991 | 0.61998 | 1.6502 | -0.30003 | 33.0483 | 98.5658 | 99.8421 | 0.0070001 | 0.089835 | 0.045034 | 0.0133 | 0.00030001 | 2.57
2002-09-24 | 11.6003 | 2.1467 | 2.1889 | 146.5817 | 111.7915 | 0.60991 | 0.61998 | 1.6502 | -0.30003 | 33.0483 | 98.6333 | 99.8355 | 0.0072997 | 0.095296 | 0.046898 | 0.013349 | 0 | 0.68
2002-09-25 | 11.6006 | 2.148 | 2.1914 | 155.8385 | 113.3661 | 0.60991 | 0.61998 | 1.6502 | -0.30003 | 33.0483 | 98.7242 | 99.8341 | 0.0075667 | 0.092767 | 0.046034 | 0.0134 | 0 | 1.06
2002-09-26 | 11.6036 | 2.1515 | 2.1922 | 156.1852 | 111.916 | 0.60991 | 0.61998 | 1.6502 | -0.30003 | 33.0483 | 98.6661 | 99.8403 | 0.0059002 | 0.092003 | 0.046235 | 0.014301 | 0 | 2.06
2002-09-27 | 11.5992 | 2.1509 | 2.189 | 148.4714 | 112.4893 | 0.60991 | 0.61998 | 1.6502 | -0.30003 | 33.0483 | 98.6471 | 99.8438 | 0.0065669 | 0.092704 | 0.044735 | 0.01145 | 0 | 2.18
2002-09-28 | 11.6054 | 2.1471 | 2.1914 | 150.9927 | 111.8084 | 0.60991 | 0.61998 | 1.6502 | -0.30003 | 33.0483 | 98.6454 | 99.838 | 0.006067 | 0.093904 | 0.045835 | 0.015251 | 0 | 2.64
2002-09-29 | 11.6047 | 2.1518 | 2.1928 | 153.3931 | 112.7629 | 0.60991 | 0.61998 | 1.6502 | -0.30003 | 33.0483 | 98.6324 | 99.8337 | 0.0068336 | 0.097004 | 0.046135 | 0.014701 | 0 | 5.22
2002-09-30 | 11.6033 | 2.1478 | 2.1877 | 146.9932 | 111.7784 | 0.60991 | 0.61998 | 1.6502 | -0.30003 | 33.0483 | 98.671 | 99.8279 | 0.0060336 | 0.10167 | 0.047102 | 0.017301 | 0 | 5.69
2002-10-01 | 11.6042 | 2.149 | 2.1889 | 148.956 | 111.7802 | 0.60991 | 0.62346 | 1.6502 | -0.30003 | 33.0483 | 98.3154 | 99.8324 | 0.0073999 | 0.095966 | 0.045066 | 0.01765 | 0 | 6.31
2002-10-02 | 11.6023 | 2.1477 | 2.1891 | 152.4476 | 112.2917 | 0.60991 | 0.62361 | 1.6502 | -0.30003 | 33.0483 | 97.7434 | 99.8518 | 0.0099669 | 0.078868 | 0.044967 | 0.0134 | 0 | 5.05
2002-10-03 | 11.6162 | 2.1436 | 2.1238 | 165.781 | 112.0821 | 0.60991 | 0.62295 | 1.6502 | -0.30003 | 33.0483 | 98.4876 | 99.8552 | 0.0077999 | 0.083399 | 0.039133 | 0.0145 | 0 | 1.21
2002-10-04 | 11.6346 | 2.1377 | 2.0477 | 159.2713 | 111.799 | 0.60991 | 0.62295 | 1.6502 | -0.30003 | 33.0483 | 98.6748 | 99.8537 | 0.0069669 | 0.082203 | 0.044168 | 0.01295 | 0 | 4.91
2002-10-05 | 11.613 | 2.1452 | 2.1378 | 169.9848 | 111.8077 | 0.60991 | 0.62295 | 1.6502 | -0.30003 | 33.0483 | 97.7423 | 99.8689 | 0.008301 | 0.070809 | 0.037038 | 0.013702 | 0.00036671 | 3.11
2002-10-06 | 11.5982 | 2.1505 | 2.1923 | 173.9698 | 112.3277 | 0.60991 | 0.62295 | 1.6502 | -0.30003 | 33.0483 | 97.9822 | 99.8598 | 0.0068333 | 0.072733 | 0.044367 | 0.01345 | 0 | 3.82
2002-10-07 | 11.6012 | 2.152 | 2.1974 | 160.3859 | 112.081 | 0.60991 | 0.6219 | 1.6502 | -0.30003 | 33.0483 | 98.3321 | 99.8792 | 0.0044668 | 0.058035 | 0.043734 | 0.0146 | 0 | 1.54
2002-10-08 | 11.5552 | 2.1436 | 2.187 | 154.6028 | 112.2608 | 0.6074 | 0.61729 | 1.6434 | -0.2988 | 32.9123 | 98.218 | 99.872 | 0.0073666 | 0.057366 | 0.043933 | 0.0155 | 0 | 1.93
2002-10-09 | 11.5963 | 2.1557 | 2.1941 | 154.2146 | 111.7486 | 0.60991 | 0.6189 | 1.6502 | -0.30003 | 33.0483 | 0
2002-10-10 | 11.6004 | 2.1525 | 2.1916 | 151.5186 | 111.7696 | 0.60991 | 0.6189 | 1.6502 | -0.30003 | 33.0483 | 98.4397 | 99.8481 | 0.02043 | 0.06429 | 0.04486 | 0.019897 | 0 | 1.84
2002-10-11 | 11.6018 | 2.1554 | 2.1907 | 141.6557 | 111.7578 | 0.60991 | 0.6189 | 1.6502 | -0.30003 | 33.0483 | 98.7637 | 99.8584 | 0.0072001 | 0.069168 | 0.045467 | 0.0182 | 0 | 3.87
2002-10-12 | Abnormal | Abnormal | Abnormal | #VALUE! | #VALUE! | Abnormal | Abnormal | Abnormal | Abnormal | Abnormal | 98.5603 | 99.8611 | 0.0066001 | 0.070701 | 0.045701 | 0.01415 | 6.6667e-05 | 2.08
2002-10-13 | 11.6008 | 2.1499 | 2.1889 | 162.9152 | 111.6314 | 0.60991 | 0.6189 | 1.6502 | -0.30003 | 33.0483 | 98.6421 | 99.8677 | 0.0071003 | 0.068136 | 0.042569 | 0.013951 | 0.00056669 | 6.3
2002-10-14 | 11.598 | 2.1402 | 2.1853 | 162.9926 | 112.3872 | 0.60991 | 0.62002 | 1.6502 | -0.30003 | 33.0483 | 98.6421 | 99.8677 | 0.0071003 | 0.068136 | 0.042569 | 0.013951 | 0.00056669 | 6.3
2002-10-15 | 11.6016 | 2.1532 | 2.1898 | 157.5307 | 111.6631 | 0.60991 | 0.62226 | 1.6502 | -0.30003 | 33.0483 | 98.7852 | 99.8259 | 0.0062335 | 0.099503 | 0.051001 | 0.01585 | 0 | 1.98
2002-10-16 | 11.6019 | 2.1486 | 2.188 | 156.3871 | 111.6623 | 0.60991 | 0.62413 | 1.6502 | -0.30003 | 33.0483 | 98.7361 | 99.8172 | 0.0056667 | 0.10587 | 0.052434 | 0.01585 | 0 | 1.62
2002-10-17 | 11.601 | 2.1467 | 2.19 | 156.2342 | 111.6064 | 0.60991 | 0.62566 | 1.6502 | -0.30003 | 33.0483 | 98.728 | 99.8215 | 0.0060999 | 0.10323 | 0.052432 | 0.0156 | 0 | 3.02
2002-10-18 | 11.601 | 2.1467 | 2.19 | 135.1992 | 111.6064 | 0.60991 | 0.62566 | 1.6502 | -0.30003 | 33.0483 | 98.7597 | 99.8251 | 0.0069335 | 0.098102 | 0.051168 | 0.01545 | 0 | 0.88
2002-10-19 | 11.6009 | 2.1524 | 2.1963 | 139.9057 | 112.2149 | 0.60991 | 0.62592 | 1.6502 | -0.30003 | 33.0483 | 98.7725 | 99.8215 | 0.010433 | 0.099131 | 0.051332 | 0.0154 | 0 | 1.07
2002-10-20 | 11.603 | 2.1553 | 2.1914 | 143.2593 | 111.6805 | 0.60991 | 0.6263 | 1.6502 | -0.30003 | 33.0483 | 98.851 | 99.8316 | 0.0067008 | 0.10465 | 0.040405 | 0.015152 | 0 | 1.02
2002-10-21 | 11.6025 | 2.1581 | 2.2009 | 174.0573 | 113.6264 | 0.60991 | 0.628 | 1.6502 | -0.30003 | 33.0483 | 98.7827 | 99.8416 | 0.0092335 | 0.088035 | 0.042334 | 0.0152 | 0 | 3.81
2002-10-22 | 11.5996 | 2.1554 | 2.2025 | 164.2235 | 112.3376 | 0.60991 | 0.63362 | 1.6502 | -0.30003 | 33.0483 | 98.7783 | 99.8185 | 0.0070668 | 0.10277 | 0.051901 | 0.0155 | 0 | 2.56
2002-10-23 | 11.5988 | 2.1601 | 2.2029 | 176.2311 | 111.7693 | 0.60991 | 0.63438 | 1.6502 | -0.30003 | 33.0483 | 98.7252 | 99.813 | 0.0087336 | 0.1 | 0.060135 | 0.0166 | 0 | 2.29
2002-10-24 | 11.5995 | 2.1628 | 2.2041 | 160.2255 | 111.725 | 0.60991 | 0.6351 | 1.6502 | -0.30003 | 33.0483 | 98.6207 | 99.8116 | 0.0055334 | 0.10423 | 0.059668 | 0.0177 | 0 | 0.61
2002-10-25 | 11.6035 | 2.163 | 2.2018 | 168.2321 | 112.6241 | 0.60991 | 0.63858 | 1.6502 | -0.30003 | 33.0483 | 98.9113 | 99.8058 | 0.0094669 | 0.10444 | 0.058135 | 0.01705 | 0.0051001 | 1
2002-10-26 | 11.6015 | 2.1597 | 2.203 | 161.9617 | 111.7446 | 0.60991 | 0.63969 | 1.6502 | -0.30003 | 33.0483 | 98.5154 | 99.8592 | 0.0073669 | 0.069068 | 0.047668 | 0.0132 | 0 | 1.24
2002-10-27 | 11.5989 | 2.1585 | 2.2024 | 166.2914 | 113.3897 | 0.60991 | 0.63053 | 1.6502 | -0.30003 | 33.0483 | 98.4575 | 99.8516 | 0.0081001 | 0.074868 | 0.047334 | 0.01555 | 0 | 0.72
2002-10-28 | 11.5984 | 2.1612 | 2.2065 | 162.389 | 111.8259 | 0.60991 | 0.62997 | 1.6502 | -0.30003 | 33.0483 | 98.6524 | 99.8422 | 0.0084669 | 0.081068 | 0.049501 | 0.0151 | 0
2002-10-29 | 11.5983 | 2.1634 | 2.1992 | 186.4672 | 111.7058 | 0.60991 | 0.62997 | 1.6502 | -0.30003 | 33.0483 | 98.6565 | 99.8454 | 0.0060999 | 0.083166 | 0.050033 | 0.01415 | 0 | 6.03
2002-10-30 | 11.6001 | 2.1615 | 2.1997 | 187.2675 | 111.6858 | 0.60991 | 0.62997 | 1.6502 | -0.30003 | 33.0483 | 98.712 | 99.8425 | 0.0085002 | 0.085736 | 0.047035 | 0.01415 | 0 | 2.95
2002-10-31 | 11.6028 | 2.1604 | 2.2031 | 161.2241 | 113.4519 | 0.60991 | 0.62997 | 1.6502 | -0.30003 | 33.0483 | 98.6877 | 99.8423 | 0.0084999 | 0.083866 | 0.047466 | 0.0147 | 0 | 4.18
2002-11-01 | 11.6021 | 2.1602 | 2.2004 | 161.2265 | 112.1485 | 0.60991 | 0.62942 | 1.6502 | -0.30003 | 33.0483 | 98.5969 | 99.8525 | 0.0087336 | 0.076402 | 0.045968 | 0.01395 | 0 | 3.6
2002-11-02 | 11.5987 | 2.1654 | 2.2043 | 153.7973 | 112.9035 | 0.60991 | 0.62737 | 1.6502 | -0.30003 | 33.0483 | 98.5767 | 99.8522 | 0.0079332 | 0.080199 | 0.0432 | 0.0141 | 0.00016666 | 2.35
2002-11-03 | 11.5951 | 2.1675 | 2.203 | 150.7298 | 111.9217 | 0.60991 | 0.62547 | 1.6502 | -0.30003 | 33.0483 | 98.6288 | 99.8444 | 0.0083331 | 0.085131 | 0.044966 | 0.01485 | 0 | 1.21
2002-11-04 | 11.6016 | 2.1652 | 2.209 | 169.639 | 113.2026 | 0.60991 | 0.62403 | 1.6502 | -0.30003 | 33.0483 | 98.6594 | 99.8329 | 0.0080336 | 0.091169 | 0.050068 | 0.0149 | 0 | 1.64
2002-11-05 | 11.6016 | 2.1652 | 2.209 | 160.509 | 113.2026 | 0.60991 | 0.62403 | 1.6502 | -0.30003 | 33.0483 | 98.6449 | 99.8301 | 0.0072667 | 0.094833 | 0.051467 | 0.0151 | 0 | 1.09
2002-11-06 | 11.6016 | 2.1652 | 2.209 | 160.509 | 113.2026 | 0.60991 | 0.62403 | 1.6502 | -0.30003 | 33.0483 | 98.6449 | 99.8301 | 0.0072667 | 0.094833 | 0.051467 | 0.0151 | 0 | 1.09
2002-11-07 | 11.6016 | 2.1652 | 2.209 | 172.244 | 113.2026 | 0.60991 | 0.62403 | 1.6502 | -0.30003 | 33.0483 | 98.6828 | 99.8316 | 0.0065334 | 0.091435 | 0.053001 | 0.0154 | 3.3334e-05 | 2.15
2002-11-10 | 11.5996 | 2.1667 | 2.202 | 164.6749 | 113.5055 | 0.60991 | 0.62403 | 1.6502 | -0.30003 | 33.0483 | 98.6187 | 99.8404 | 0.008 | 0.086567 | 0.0463 | 0.0166 | 0 | 1.85
2002-11-11 | 11.6012 | 2.1591 | 2.1998 | 155.1471 | 111.9452 | 0.60991 | 0.62403 | 1.6502 | -0.30003 | 33.0483 | 98.7036 | 99.8357 | 0.0088002 | 0.087069 | 0.050168 | 0.01515 | 0.00060001 | 1.56
2002-11-12 | 11.5998 | 2.1577 | 2.1938 | 156.8641 | 111.8291 | 0.60991 | 0.62403 | 1.6502 | -0.30003 | 33.0483 | 98.6314 | 99.838 | 0.0074003 | 0.085471 | 0.051069 | 0.015401 | 0 | 0.8
2002-11-13 | 11.6005 | 2.164 | 2.2022 | 156.8532 | 113.0796 | 0.60991 | 0.62403 | 1.6502 | -0.30003 | 33.0483 | 98.6314 | 99.838 | 0.0074003 | 0.085471 | 0.051069 | 0.015401 | 0 | 0.8
2002-11-14 | 11.5997 | 2.1534 | 2.1969 | 150.488 | 111.8281 | 0.60991 | 0.62403 | 1.6502 | -0.30003 | 33.0483 | 98.6314 | 99.8377 | 0.0065003 | 0.08537 | 0.053236 | 0.015001 | 0 | 2.23
2002-11-15 | 11.6001 | 2.1543 | 2.1986 | 168.6165 | 112.5697 | 0.60991 | 0.62403 | 1.6502 | -0.30003 | 33.0483 | 98.6812 | 99.8307 | 0.0055999 | 0.083498 | 0.055599 | 0.0176 | 0 | 2.4
2002-11-16 | 11.5968 | 2.1546 | 2.1994 | 151.3816 | 111.7052 | 0.60991 | 0.62403 | 1.6502 | -0.30003 | 33.0483 | 98.652 | 99.8453 | 0.0076335 | 0.080702 | 0.048101 | 0.01555 | 0 | 5.15
2002-11-17 | 11.5994 | 2.1659 | 2.2057 | 151.6834 | 111.6165 | 0.60991 | 0.62403 | 1.6502 | -0.30003 | 33.0483 | 98.6076 | 99.8414 | 0.0072006 | 0.080606 | 0.049204 | 0.018651 | 0.0015335
2002-11-18 | 11.6024 | 2.1665 | 2.2046 | 143.4692 | 111.6847 | 0.60991 | 0.62403 | 1.6502 | -0.30003 | 33.0483 | 98.665 | 99.8421 | 0.0073668 | 0.082835 | 0.050068 | 0.0158 | 0 | 3.41
2002-11-19 | 11.6001 | 2.1637 | 2.2069 | 151.2257 | 111.6703 | 0.60991 | 0.62403 | 1.6502 | -0.30003 | 33.0483 | 98.6319 | 99.8433 | 0.0080997 | 0.083164 | 0.048332 | 0.0144 | 0 | 7.72
2002-11-20 | 11.5992 | 2.1612 | 2.2041 | 159.0741 | 111.8028 | 0.60991 | 0.62403 | 1.6502 | -0.30003 | 33.0483 | 98.6193 | 99.8398 | 0.0102 | 0.084003 | 0.046235 | 0.016201 | 0.00070002 | 4.5
2002-11-21 | 11.5992 | 2.1612 | 2.2041 | 161.8641 | 111.8028 | 0.60991 | 0.62403 | 1.6502 | -0.30003 | 33.0483 | 98.5754 | 99.8429 | 0.0063335 | 0.086503 | 0.046801 | 0.0146 | 0.00030001 | 2.76
2002-11-22 | 11.6001 | 2.1666 | 2.2042 | 174.4364 | 111.7325 | 0.60991 | 0.62403 | 1.6502 | -0.30003 | 33.0483 | 98.6732 | 99.8332 | 0.0077336 | 0.089236 | 0.049402 | 0.017551 | 0 | 1.5
2002-11-23 | 11.5988 | 2.1634 | 2.2072 | 168.9439 | 111.6412 | 0.60991 | 0.62403 | 1.6502 | -0.30003 | 33.0483 | 98.6568 | 99.8268 | 0.0086 | 0.092233 | 0.0507 | 0.01545 | 0.001 | 5.6
2002-11-24 | 11.5991 | 2.1649 | 2.202 | 162.153 | 111.6102 | 0.60991 | 0.62403 | 1.6502 | -0.30003 | 33.0483 | 98.6898 | 99.836 | 0.0078669 | 0.089869 | 0.047835 | 0.0149 | 0 | 3.43
2002-11-25 | 11.5991 | 2.1649 | 2.202 | 170.093 | 111.6102 | 0.60991 | 0.62403 | 1.6502 | -0.30003 | 33.0483 | 98.6726 | 99.8348 | 0.0059001 | 0.091201 | 0.051467 | 0.01485 | 0 | 1.94
2002-11-26 | 11.6039 | 2.1744 | 2.2104 | 142.7099 | 112.516 | 0.60991 | 0.62403 | 1.6502 | -0.30003 | 33.0483 | 98.6597 | 99.8315 | 0.0060666 | 0.093398 | 0.051832 | 0.01485 | 0 | 2.35
2002-11-27 | 11.6 | 2.1712 | 2.2099 | 149.7911 | 111.6887 | 0.60991 | 0.62403 | 1.6502 | -0.30003 | 33.0483 | 98.7289 | 99.8209 | 0.0090674 | 0.097007 | 0.051337 | 0.017551 | 0.00060005
2002-11-28 | 11.6 | 2.1668 | 2.2131 | 168.1619 | 111.5802 | 0.60991 | 0.62403 | 1.6502 | -0.30003 | 33.0483 | 98.7581 | 99.8311 | 0.0073667 | 0.094268 | 0.050067 | 0.0151 | 0 | 1.72
2002-11-29 | 11.5951 | 2.1687 | 2.2042 | 157.7258 | 111.569 | 0.60991 | 0.62403 | 1.6502 | -0.30003 | 33.0483 | 98.6136 | 99.8335 | 0.0087336 | 0.091437 | 0.048768 | 0.015051 | 0.00030001 | 2.92
2002-11-30 | 11.6014 | 2.1619 | 2.2059 | 174.3139 | 111.3595 | 0.60991 | 0.62403 | 1.6502 | -0.30003 | 33.0483 | 98.6202 | 99.84 | 0.0074667 | 0.0852 | 0.0506 | 0.01475 | 0 | 4.89
2002-12-01 | 11.5976 | 2.1656 | 2.2056 | 134.8929 | 111.3524 | 0.60991 | 0.62403 | 1.6502 | -0.30003 | 33.0483 | 98.5471 | 99.8548 | 0.0074334 | 0.071301 | 0.049701 | 0.01525 | 0 | 8.36
2002-12-02 | 11.6003 | 2.1498 | 2.2149 | 151.0232 | 112.1353 | 0.60991 | 0.62403 | 1.6502 | -0.30003 | 33.0483 | 98.5046 | 99.8628 | 0.0078338 | 0.064504 | 0.047803 | 0.015151 | 0 | 4.25
2002-12-03 | 11.6 | 2.159 | 2.2003 | 152.8061 | 111.7543 | 0.60991 | 0.62255 | 1.6502 | -0.30003 | 33.0483 | 98.393 | 99.8616 | 0.0092011 | 0.061274 | 0.048272 | 0.015852 | 0 | 3.94
2002-12-04 | 11.5441 | 2.1397 | 2.1774 | 163.4026 | 111.8712 | 0.60426 | 0.61491 | 1.6349 | -0.29725 | 32.7423 | 98.451 | 99.8617 | 0.0085671 | 0.06047 | 0.051603 | 0.015301 | 0.0011334 | 5.37
2002-12-05 | 11.5999 | 2.1648 | 2.2031 | 171.1429 | 111.2345 | 0.60991 | 0.61998 | 1.6502 | -0.30003 | 33.0483 | 98.6611 | 99.8507 | 0.0075665 | 0.074365 | 0.047832 | 0.0162 | 0.00073331 | 1.08
2002-12-06 | 11.601 | 2.1576 | 2.1975 | 151.5415 | 111.3093 | 0.60991 | 0.61998 | 1.6502 | -0.30003 | 33.0483 | 98.5071 | 99.8561 | 0.0079338 | 0.070071 | 0.04897 | 0.015601 | 0.0005667 | 2.24
2002-12-07 | 11.6047 | 2.1604 | 2.1989 | 151.5586 | 111.7131 | 0.60991 | 0.61998 | 1.6502 | -0.30003 | 33.0483 | 98.5071 | 99.8561 | 0.0079338 | 0.070071 | 0.04897 | 0.015601 | 0.0005667 | 2.24
2002-12-08 | 11.6009 | 2.1724 | 2.2103 | 134.1025 | 111.9419 | 0.60991 | 0.61998 | 1.6502 | -0.30003 | 33.0483 | 98.6849 | 99.847 | 0.0086667 | 0.074234 | 0.0523 | 0.01625 | 0 | 3.24
2002-12-09 | 11.5977 | 2.1738 | 2.219 | 134.634 | 111.9263 | 0.60991 | 0.61998 | 1.6502 | -0.30003 | 33.0483 | 98.6644 | 99.8404 | 0.0082336 | 0.08237 | 0.051135 | 0.015401 | 0 | 4.3
2002-12-10 | 11.5979 | 2.1795 | 2.2199 | 140.0589 | 113.06 | 0.60991 | 0.62042 | 1.6502 | -0.30003 | 33.0483 | 98.6554 | 99.8283 | 0.0102 | 0.092702 | 0.051768 | 0.01595 | 0 | 3.34
2002-12-11 | 11.5998 | 2.1724 | 2.2124 | 141.3171 | 111.4995 | 0.60991 | 0.624 | 1.6502 | -0.30003 | 33.0483 | 98.7541 | 99.8199 | 0.0081331 | 0.097897 | 0.053765 | 0.016999 | 0 | 3.84
2002-12-12 | 11.5975 | 2.1807 | 2.2228 | 155.1087 | 111.4382 | 0.60991 | 0.62403 | 1.6502 | -0.30003 | 33.0483 | 98.7628 | 99.8376 | 0.0087665 | 0.085065 | 0.049865 | 0.017 | 0 | 3.04
2002-12-13 | 11.5993 | 2.1779 | 2.2133 | 151.9887 | 111.3898 | 0.60991 | 0.62403 | 1.6502 | -0.30003 | 33.0483 | 98.6981 | 99.8368 | 0.0097 | 0.087 | 0.050167 | 0.01445 | 0 | 1.86
2002-12-14 | 11.6017 | 2.1723 | 2.2129 | 155.2273 | 111.403 | 0.60991 | 0.62403 | 1.6502 | -0.30003 | 33.0483 | 98.6134 | 99.8381 | 0.0087337 | 0.083137 | 0.049936 | 0.015351 | 0.0033002 | 1.36
2002-12-15 | 11.5988 | 2.169 | 2.2058 | 147.0415 | 111.3937 | 0.60991 | 0.62403 | 1.6502 | -0.30003 | 33.0483 | 98.5886 | 99.8488 | 0.0083335 | 0.074035 | 0.049234 | 0.0158 | 0 | 3.46
2002-12-16 | 11.6002 | 2.1645 | 2.207 | 150.6497 | 113.3738 | 0.60991 | 0.62403 | 1.6502 | -0.30003 | 33.0483 | 98.5446 | 99.8529 | 0.0088006 | 0.074038 | 0.04897 | 0.014551 | 0 | 3.96
2002-12-17 | 11.5982 | 2.1664 | 2.2079 | 153.9882 | 111.5079 | 0.60991 | 0.62403 | 1.6502 | -0.30003 | 33.0483 | 98.541 | 99.849 | 0.0083669 | 0.075335 | 0.050601 | 0.0154 | 0
2002-12-18 | 11.5987 | 2.1664 | 2.2043 | 163.9045 | 111.5195 | 0.60991 | 0.62403 | 1.6502 | -0.30003 | 33.0483 | 98.6637 | 99.8457 | 0.0076004 | 0.080638 | 0.049236 | 0.014351 | 0 | 8.59
2002-12-19 | 11.6019 | 2.1653 | 2.207 | 157.2818 | 112.2965 | 0.60991 | 0.62403 | 1.6502 | -0.30003 | 33.0483 | 98.6031 | 99.8438 | 0.0060332 | 0.085698 | 0.048532 | 0.01595 | 0 | 4.33
2002-12-20 | 11.5989 | 2.1683 | 2.2058 | 148.0042 | 115.7097 | 0.60991 | 0.62403 | 1.6502 | -0.30003 | 33.0483 | 98.6876 | 99.8369 | 0.0059333 | 0.088667 | 0.0508 | 0.01645 | 0 | 2.48
2002-12-21 | 11.5986 | 2.1678 | 2.2092 | 151.899 | 115.9263 | 0.60991 | 0.62403 | 1.6502 | -0.30003 | 33.0483 | 98.7251 | 99.8267 | 0.0079669 | 0.094803 | 0.052468 | 0.016651 | 0 | 5.71
2002-12-22 | 11.5983 | 2.1678 | 2.2092 | 136.1848 | 114.4788 | 0.60991 | 0.62498 | 1.6502 | -0.30003 | 33.0483 | 98.6961 | 99.8022 | 0.0074333 | 0.1122 | 0.058333 | 0.01835 | 0 | 14.24
2002-12-23 | 11.6005 | 2.1693 | 2.2099 | 143.9145 | 113.6572 | 0.60991 | 0.62881 | 1.6502 | -0.30003 | 33.0483 | 98.8515 | 99.8118 | 0.0068004 | 0.11184 | 0.052636 | 0.015801 | 0 | 8.27
2002-12-24 | 11.5982 | 2.1705 | 2.211 | 142.0125 | 112.9967 | 0.60991 | 0.62876 | 1.6502 | -0.30003 | 33.0483 | 98.7142 | 99.8267 | 0.0088342 | 0.092809 | 0.051038 | 0.016002 | 0.0023002 | 8.94
2002-12-26 | 11.6029 | 2.1889 | 2.2249 | 174.7855 | 114.9216 | 0.61515 | 0.65611 | 1.6502 | -0.30003 | 33.0822 | 98.6258 | 99.82 | 0.0076333 | 0.1142 | 0.0435 | 0.0147 | 0 | 1.99
2002-12-27 | 11.6091 | 2.1467 | 2.2812 | 160.0708 | 115.7193 | 0.61864 | 0.66825 | 1.6502 | -0.30003 | 33.2876 | 98.5074 | 99.8369 | 0.0081667 | 0.0968 | 0.044333 | 0.0129 | 0 | 2.56
2002-12-28 | 11.6183 | 2.1092 | 2.3607 | 140.2299 | 115.6625 | 0.61796 | 0.67993 | 1.6502 | -0.30003 | 33.3243 | 98.3057 | 99.8635 | 0.0089 | 0.0721 | 0.044433 | 0.01105 | 0 | 1.59
2002-12-29 | 11.6183 | 2.1092 | 2.3607 | 139.3449 | 115.6622 | 0.61796 | 0.67993 | 1.6502 | -0.30003 | 33.3243 | 98.2821 | 99.8585 | 0.0084332 | 0.077399 | 0.043999 | 0.0117 | 0 | 1.75
2002-12-30 | 11.6047 | 2.1704 | 2.2987 | 139.8898 | 114.1919 | 0.61675 | 0.66074 | 1.6502 | -0.30003 | 32.9796 | 98.3796 | 99.8405 | 0.0102 | 0.087397 | 0.041932 | 0.0138 | 0 | 2.85
2002-12-31 | 11.5995 | 2.2124 | 2.2494 | 135.6054 | 112.9991 | 0.61586 | 0.64808 | 1.6502 | -0.30003 | 32.7177 | 98.6833 | 99.8171 | 0.0078334 | 0.1062 | 0.0453 | 0.01565 | 0.00066667 | 1.86
2003-01-01 | 11.5997 | 2.2149 | 2.2504 | 135.5939 | 112.9346 | 0.61586 | 0.65342 | 1.6502 | -0.30003 | 32.6604 | 98.747 | 99.829 | 0.0080005 | 0.097706 | 0.048369 | 0.013951 | 0.0019668 | 2.26
2003-01-02 | 11.6033 | 2.2163 | 2.2548 | 140.6722 | 114.2531 | 0.61586 | 0.65509 | 1.6502 | -0.30003 | 32.7263 | 98.7265 | 99.8563 | 0.0081336 | 0.077202 | 0.045401 | 0.01295 | 0 | 5.63
2003-01-03 | 11.598 | 2.2202 | 2.2566 | 146.2732 | 113.1572 | 0.61586 | 0.65509 | 1.6502 | -0.30003 | 32.7263 | 98.6515 | 99.8684 | 0.0083668 | 0.070868 | 0.038434 | 0.0125 | 0 | 3.68
2003-01-04 | 11.5995 | 2.2181 | 2.2577 | 152.8696 | 112.7607 | 0.61586 | 0.65509 | 1.6502 | -0.30003 | 32.7263 | 98.6102 | 99.8671 | 0.0077667 | 0.0701 | 0.048467 | 0.00655 | 0 | 5.52
2003-01-05 | 11.5979 | 2.2245 | 2.2633 | 135.5113 | 113.2181 | 0.61586 | 0.65509 | 1.6502 | -0.30003 | 32.7263 | 98.6092 | 99.8572 | 0.0072667 | 0.0741 | 0.045234 | 0.01615 | 0 | 4.11
2003-01-06 | 11.5991 | 2.2224 | 2.2605 | 141.76 | 113.0296 | 0.61586 | 0.65509 | 1.6502 | -0.30003 | 32.7263 | 98.6871 | 99.8568 | 0.0079669 | 0.074836 | 0.046668 | 0.0137 | 0 | 4.46
2003-01-07 | 11.6002 | 2.2252 | 2.2637 | 141.7803 | 112.5115 | 0.61586 | 0.65509 | 1.6502 | -0.30003 | 32.7263 | 98.652 | 99.8489 | 0.0079666 | 0.084199 | 0.044333 | 0.0136 | 0 | 2.19
2003-01-08 | 11.6021 | 2.2165 | 2.2585 | 144.5205 | 112.4868 | 0.61586 | 0.65509 | 1.6502 | -0.30003 | 32.7263 | 98.7038 | 99.8367 | 0.009467 | 0.090836 | 0.045668 | 0.015001 | 0 | 6.01
2003-01-09 | 11.6012 | 2.2154 | 2.2564 | 146.414 | 112.4298 | 0.61586 | 0.65509 | 1.6502 | -0.30003 | 32.7263 | 98.6546 | 99.8343 | 0.0076003 | 0.095104 | 0.050002 | 0.013001 | 0 | 3.47
2003-01-10 | 11.6006 | 2.2239 | 2.2635 | 158.1911 | 113.4176 | 0.61586 | 0.65509 | 1.6502 | -0.30003 | 32.7263 | 98.7533 | 99.8338 | 0.0082003 | 0.095137 | 0.048502 | 0.013601 | 0 | 2.49
2003-01-11 | 11.5958 | 2.2216 | 2.26 | 135.956 | 113.4182 | 0.61586 | 0.65509 | 1.6502 | -0.30003 | 32.7263 | 98.7037 | 99.8382 | 0.0097671 | 0.087471 | 0.048269 | 0.014051 | 0 | 2.49
2003-01-12 | 11.5961 | 2.2167 | 2.2564 | 154.748 | 112.4334 | 0.61586 | 0.65509 | 1.6502 | -0.30003 | 32.7263 | 98.6848 | 99.8471 | 0.0125 | 0.079436 | 0.043935 | 0.013501 | 0.0013 | 3.46
2003-01-13 | 11.6019 | 2.2187 | 2.2562 | 140.018 | 112.3157 | 0.61586 | 0.65509 | 1.6502 | -0.30003 | 32.7263 | 98.6937 | 99.8531 | 0.0099333 | 0.075066 | 0.0477 | 0.01365 | 0 | 3.93
2003-01-14 | 11.5978 | 2.2147 | 2.2562 | 143.3951 | 112.5353 | 0.61586 | 0.65509 | 1.6502 | -0.30003 | 32.7263 | 98.6626 | 99.854 | 0.011133 | 0.074301 | 0.045234 | 0.01395 | 0
2003-01-15 | 11.5987 | 2.221 | 2.2606 | 153.2314 | 116.6537 | 0.61586 | 0.65509 | 1.6502 | -0.30003 | 32.7263 | 98.7022 | 99.8529 | 0.011567 | 0.076638 | 0.044569 | 0.013651 | 0
2003-01-16 | 11.596 | 2.2182 | 2.2583 | 135.2675 | 116.0106 | 0.61586 | 0.65509 | 1.6502 | -0.30003 | 32.7263 | 98.7114 | 99.8507 | 0.0092001 | 0.078634 | 0.045667 | 0.01395 | 0 | 3.78
2003-01-17 | 11.5992 | 2.2169 | 2.2556 | 135.1032 | 114.1017 | 0.61586 | 0.65509 | 1.6502 | -0.30003 | 32.7263 | 98.3258 | 99.8726 | 0.0073669 | 0.059368 | 0.046401 | 0.01345 | 0 | 5.07
2003-01-18 | 11.6009 | 2.2106 | 2.2512 | 131.0302 | 112.2665 | 0.61586 | 0.65509 | 1.6502 | -0.30003 | 32.7263 | 97.4364 | 99.8853 | 0.0051003 | 0.047803 | 0.046536 | 0.014051 | 0 | 3.48
2003-01-19 | 11.6001 | 2.2151 | 2.2496 | 144.2103 | 112.2406 | 0.61586 | 0.6532 | 1.6502 | -0.30003 | 32.7263 | 97.7848 | 99.8922 | 0.0064004 | 0.046736 | 0.041536 | 0.013151 | 0 | 1.43
2003-01-20 | 11.5977 | 2.2145 | 2.2538 | 136.6509 | 112.2289 | 0.61586 | 0.64996 | 1.6502 | -0.30003 | 32.7263 | 98.3259 | 99.8748 | 0.0061668 | 0.058568 | 0.046134 | 0.01435 | 0 | 0.6
2003-01-21 | 11.5996 | 2.2126 | 2.2501 | 136.6188 | 112.2125 | 0.61586 | 0.64996 | 1.6502 | -0.30003 | 32.7263 | 98.3886 | 99.8562 | 0.0105 | 0.070066 | 0.048066 | 0.0142 | 0 | 1.24
2003-01-22 | 11.5994 | 2.2148 | 2.2556 | 133.9339 | 112.0981 | 0.61586 | 0.64996 | 1.6502 | -0.30003 | 32.7263 | 96.8643 | 99.8463 | 0.0089666 | 0.080666 | 0.0475 | 0.01585 | 0 | 3.07
2003-01-23 | 11.5981 | 2.2179 | 2.2554 | 138.4701 | 112.0949 | 0.61586 | 0.64996 | 1.6502 | -0.30003 | 32.7263 | 97.3392 | 99.8297 | 0.010133 | 0.0928 | 0.048933 | 0.01595 | 0 | 10.5
2003-01-24 | 11.6222 | 2.1432 | 2.3114 | 139.0279 | 115.4972 | 0.61586 | 0.64996 | 1.6502 | -0.30003 | 32.7263 | 97.4843 | 99.8277 | 0.011566 | 0.096664 | 0.048532 | 0.014 | 0.00069998 | 10.82
2003-01-25 | 11.6328 | 2.1217 | 2.3292 | 126.8335 | 118.4287 | 0.61586 | 0.64996 | 1.6502 | -0.30003 | 32.7263 | 97.4037 | 99.848 | 0.0083671 | 0.079104 | 0.048336 | 0.014101 | 0 | 3.56
2003-01-26 | 11.6249 | 2.1466 | 2.2949 | 134.0928 | 117.7889 | 0.61586 | 0.64996 | 1.6502 | -0.30003 | 32.7263 | 97.4061 | 99.8535 | 0.012034 | 0.063469 | 0.049135 | 0.015851 | 0.0020334 | 2.17
2003-01-27 | 11.5973 | 2.2094 | 2.2523 | 140.5388 | 118.1805 | 0.61586 | 0.64996 | 1.6502 | -0.30003 | 32.7263 | 98.1981 | 99.8624 | 0.011266 | 0.066028 | 0.04503 | 0.013199 | 0 | 5.56
2003-01-28 | 11.6008 | 2.2208 | 2.2618 | 144.144 | 116.0209 | 0.61586 | 0.64996 | 1.6502 | -0.30003 | 32.7263 | 98.5574 | 99.8484 | 0.012066 | 0.080065 | 0.045166 | 0.0132 | 0 | 4.23
2003-01-29 | 11.5998 | 2.2144 | 2.2518 | 133.9776 | 114.3747 | 0.61586 | 0.64996 | 1.6502 | -0.30003 | 32.7263 | 98.6748 | 99.825 | 0.0092668 | 0.098068 | 0.050601 | 0.01355 | 0.0034667 | 5.26
2003-01-30 | 11.5978 | 2.2101 | 2.2512 | 138.8975 | 114.5348 | 0.61586 | 0.64985 | 1.6502 | -0.30003 | 32.7263 | 98.627 | 99.85 | 0.0087003 | 0.081669 | 0.043768 | 0.01405 | 0 | 6.85
2003-01-31 | 11.5978 | 2.2101 | 2.2512 | 152.9175 | 114.5348 | 0.61586 | 0.64985 | 1.6502 | -0.30003 | 32.7263 | 98.4937 | 99.8542 | 0.0062336 | 0.082703 | 0.043502 | 0.012751 | 0 | 7.92
2003-02-01 | 11.5978 | 2.2101 | 2.2512 | 152.9175 | 114.5348 | 0.61586 | 0.64985 | 1.6502 | -0.30003 | 32.7263 | 98.4937 | 99.8542 | 0.0062336 | 0.082703 | 0.043502 | 0.012751 | 0 | 7.92
2003-02-02 | 11.5982 | 2.2133 | 2.2532 | 184.8767 | 113.0848 | 0.61516 | 0.64402 | 1.6502 | -0.30003 | 32.7723 | 98.7133 | 99.8331 | 0.0076667 | 0.098666 | 0.0466 | 0.01395 | 0 | 7.94
2003-02-03 | 11.6007 | 2.2114 | 2.2489 | 147.7094 | 113.2909 | 0.61516 | 0.64575 | 1.6502 | -0.30003 | 32.7723 | 98.7691 | 99.8178 | 0.0088337 | 0.10637 | 0.050836 | 0.015251 | 0.00086671 | 4.77
2003-02-04 | 11.5982 | 2.2158 | 2.2527 | 137.8824 | 117.538 | 0.61516 | 0.6459 | 1.6502 | -0.30003 | 32.7723 | 98.6793 | 99.8496 | 0.0086003 | 0.084969 | 0.043368 | 0.01345 | 0 | 11.16
2003-02-05 | 11.598 | 2.2148 | 2.2557 | 137.395 | 120.6205 | 0.61516 | 0.6459 | 1.6502 | -0.30003 | 32.7723 | 98.6788 | 99.8486 | 0.0085665 | 0.081465 | 0.045399 | 0.0153 | 0 | 4
2003-02-06 | 11.5996 | 2.2098 | 2.2492 | 151.8159 | 121.6323 | 0.61516 | 0.6459 | 1.6502 | -0.30003 | 32.7723 | 98.6686 | 99.84 | 0.011433 | 0.082167 | 0.050567 | 0.01495 | 0 | 6.96
2003-02-07 | 11.6008 | 2.2114 | 2.2499 | 148.5067 | 120.2528 | 0.61516 | 0.6459 | 1.6502 | -0.30003 | 32.7723 | 98.6272 | 99.8333 | 0.0137 | 0.083903 | 0.051968 | 0.015251 | 0 | 6.62
2003-02-08 | 11.5959 | 2.2127 | 2.2492 | 171.194 | 119.8336 | 0.61516 | 0.64467 | 1.6502 | -0.30003 | 32.7723 | 98.669 | 99.8337 | 0.011667 | 0.084606 | 0.053537 | 0.015851 | 0 | 1.35
2003-02-09 | 11.5953 | 2.2092 | 2.2445 | 163.3436 | 118.9395 | 0.61516 | 0.64402 | 1.6502 | -0.30003 | 32.7723 | 98.7252 | 99.821 | 0.014533 | 0.092734 | 0.053401 | 0.01625 | 0 | 6.96
2003-02-10 | 11.6007 | 2.201 | 2.2425 | 162.543 | 118.2213 | 0.61516 | 0.64402 | 1.6502 | -0.30003 | 32.7723 | 98.6949 | 99.8243 | 0.014701 | 0.091671 | 0.051336 | 0.016201 | 0 | 5.89
2003-02-11 | 11.5967 | 2.2084 | 2.2492 | 169.5396 | 118.071 | 0.61516 | 0.64402 | 1.6502 | -0.30003 | 32.7723 | 98.7521 | 99.8256 | 0.0122 | 0.091202 | 0.053001 | 0.0162 | 0 | 5.57
2003-02-12 | 11.5965 | 2.2125 | 2.251 | 137.7453 | 118.0442 | 0.61516 | 0.64402 | 1.6502 | -0.30003 | 32.7723 | 98.7131 | 99.8292 | 0.0141 | 0.088002 | 0.051835 | 0.01535 | 0 | 5.66
2003-02-13 | 11.5975 | 2.2068 | 2.2528 | 160.3288 | 117.8868 | 0.61516 | 0.64402 | 1.6502 | -0.30003 | 32.7723 | 98.6442 | 99.8301 | 0.010701 | 0.088442 | 0.053839 | 0.016952 | 0 | 5.16
2003-02-14 | 11.5971 | 2.2084 | 2.2488 | 151.5297 | 117.6243 | 0.61516 | 0.64402 | 1.6502 | -0.30003 | 32.7723 | 98.7746 | 99.8253 | 0.012 | 0.093469 | 0.054501 | 0.0147 | 0 | 3.46
2003-02-15 | 11.5964 | 2.2075 | 2.2437 | 137.4516 | 117.5762 | 0.61516 | 0.64402 | 1.6502 | -0.30003 | 32.7723 | 98.7356 | 99.819 | 0.012267 | 0.097732 | 0.053966 | 0.01585 | 0 | 4.65
2003-02-16 | 11.5964 | 2.2075 | 2.2437 | 141.9666 | 117.5762 | 0.61516 | 0.64402 | 1.6502 | -0.30003 | 32.7723 | 98.6239 | 99.8106 | 0.013265 | 0.10542 | 0.053527 | 0.016198 | 0 | 1.54
2003-02-17 | 11.5958 | 2.206 | 2.2452 | 149.6208 | 118.3558 | 0.61516 | 0.6459 | 1.6502 | -0.30003 | 32.7723 | 98.6284 | 99.8194 | 0.0139 | 0.096736 | 0.052701 | 0.01585 | 0 | 5.51
2003-02-18 | 11.5945 | 2.2018 | 2.2453 | 142.5537 | 118.3145 | 0.61516 | 0.64668 | 1.6502 | -0.30003 | 32.7723 | 98.6351 | 99.8125 | 0.015834 | 0.10177 | 0.052335 | 0.01625 | 0 | 2.36
2003-02-19 | 11.598 | 2.2071 | 2.2497 | 150.5412 | 118.5395 | 0.61516 | 0.64806 | 1.6502 | -0.30003 | 32.7723 | 98.7173 | 99.8225 | 0.013195 | 0.098933 | 0.045751 | 0.015095 | 0 | 9.35
2003-02-20 | 11.5812 | 2.2757 | 2.125 | 158.6599 | 118.8766 | 0.61516 | 0.64918 | 1.6502 | -0.30003 | 32.7723 | 98.6828 | 99.8228 | 0.013668 | 0.10158 | 0.05304 | 0.007879 | 0 | 8.68
2003-02-21 | 11.5857 | 2.2561 | 2.1531 | 158.7623 | 118.756 | 0.61516 | 0.64996 | 1.6502 | -0.30003 | 32.7723 | 98.6828 | 99.8228 | 0.013668 | 0.10158 | 0.05304 | 0.007879 | 0 | 8.68
2003-02-22 | 11.5964 | 2.1939 | 2.2386 | 155.5206 | 118.7417 | 0.61516 | 0.64996 | 1.6502 | -0.30003 | 32.7723 | 98.6964 | 99.8258 | 0.012367 | 0.092472 | 0.053103 | 0.016301 | 0 | 3.36
2003-02-23 | 11.598 | 2.1981 | 2.2396 | 158.3559 | 119.2095 | 0.61516 | 0.64996 | 1.6502 | -0.30003 | 32.7723 | 98.6377 | 99.8258 | 0.012367 | 0.092472 | 0.053103 | 0.016301 | 0 | 2.69
2003-02-24 | 11.6015 | 2.2004 | 2.2399 | 154.1879 | 119.3664 | 0.61516 | 0.64996 | 1.6502 | -0.30003 | 32.874 | 98.6766 | 99.8386 | 0.015467 | 0.082338 | 0.046769 | 0.015351 | 0 | 4.53
2003-02-25 | 11.5957 | 2.1733 | 2.2145 | 155.3098 | 120.176 | 0.61516 | 0.65145 | 1.6502 | -0.30003 | 33.1174 | 98.6301 | 99.8329 | 0.013134 | 0.086936 | 0.049401 | 0.016 | 0 | 5.56
2003-02-26 | 11.5973 | 2.1717 | 2.215 | 187.4262 | 118.6232 | 0.61516 | 0.66221 | 1.6502 | -0.30003 | 33.1174 | 98.6446 | 99.8169 | 0.016767 | 0.10077 | 0.0486 | 0.01555 | 0 | 0.77
2003-02-27 | 11.5975 | 2.1795 | 2.2225 | 157.9159 | 117.5865 | 0.61516 | 0.66331 | 1.6502 | -0.30003 | 33.1174 | 98.6382 | 99.8249 | 0.0147 | 0.097568 | 0.046701 | 0.0149 | 0 | 3.89
2003-02-28 | 11.5946 | 2.181 | 2.2259 | 156.4173 | 117.076 | 0.61516 | 0.66508 | 1.6502 | -0.30003 | 33.1174 | 98.5978 | 99.8346 | 0.016967 | 0.093338 | 0.038735 | 0.014651 | 0.00023334 | 3.1
2003-03-01 | 11.5967 | 2.1782 | 2.2178 | 168.702 | 116.6578 | 0.61516 | 0.66508 | 1.6502 | -0.30003 | 33.1173 | 98.5668 | 99.8229 | 0.017834 | 0.094169 | 0.047735 | 0.01585 | 0.00056668 | 2.15
2003-03-02 | 11.5992 | 2.1838 | 2.2247 | 148.4121 | 115.948 | 0.61516 | 0.66508 | 1.6502 | -0.30003 | 33.1174 | 98.6284 | 99.8317 | 0.014733 | 0.096195 | 0.039298 | 0.015999 | 0.00036665
2003-03-03 | 11.5996 | 2.1787 | 2.2074 | 150.3969 | 115.5623 | 0.61516 | 0.6659 | 1.6502 | -0.30003 | 33.1173 | 98.603 | 99.8193 | 0.018268 | 0.10007 | 0.045203 | 0.016201 | 0.00033335 | 6.55
2003-04-20 | 11.5999 | 1.7276 | 1.7562 | 270.2154 | 149.4699 | 0.67884 | 0.7401 | 1.6502 | -0.30003 | 39.1312 | 96.8613 | 99.535 | 0.0064679 | 0.25465 | 0.15199 | 0.042558 | 0.00040007 | 5.01
2003-04-21 | 11.599 | 1.6918 | 1.7215 | 250.892 | 177.2221 | 0.67012 | 0.70109 | 1.6502 | -0.30003 | 39.696 | 94.5492 | 99.9272 | 0.00083339 | 0.020835 | 0.035269 | 0.013851 | 0.00066672 | 3.48
2003-04-22 | 11.6016 | 1.6726 | 1.7018 | 261.5818 | 174.9352 | 0.66338 | 0.6733 | 1.6502 | -0.30003 | 39.8711 | 98.361 | 99.3291 | 0.0017333 | 0.032933 | 0.0269 | 0.01465 | 0.59466 | 4.62
2003-04-23 | 11.5976 | 1.7645 | 1.7978 | 189.9374 | 147.1916 | 0.65303 | 0.67449 | 1.6502 | -0.30003 | 38.2477 | 98.7383 | 99.8759 | 0.0017667 | 0.073035 | 0.033868 | 0.01205 | 0 | 2.03
2003-04-24 | 11.5976 | 1.8357 | 1.8619 | 171.5903 | 138.2176 | 0.64491 | 0.68139 | 1.6502 | -0.30003 | 37.1197 | 98.8182 | 99.8616 | 0.0006667 | 0.084738 | 0.038902 | 0.014101 | 0 | 5.63
2003-04-25 | 11.5903 | 1.8831 | 1.9175 | 166.2729 | 134.5205 | 0.64491 | 0.68144 | 1.6502 | -0.30003 | 36.2468 | 98.8792 | 99.8703 | 0 | 0.07817 | 0.040068 | 0.01145 | 0 | 4.32
2003-04-26 | 11.6011 | 1.9499 | 1.989 | 160.6895 | 130.3247 | 0.64491 | 0.68562 | 1.6502 | -0.30003 | 35.3486 | 98.7819 | 99.8917 | 0.0013002 | 0.069479 | 0.02683 | 0.010552 | 0.0001667 | 4.49
2003-04-27 | 11.5889 | 1.9509 | 1.9884 | 159.1373 | 129.9284 | 0.64491 | 0.68506 | 1.6502 | -0.30003 | 35.3486 | 98.8181 | 99.891 | 0.0012333 | 0.062067 | 0.032567 | 0.0113 | 0 | 8.53
2003-04-28 | 11.5997 | 1.9817 | 2.0184 | 158.2755 | 126.4766 | 0.63677 | 0.67919 | 1.6502 | -0.30003 | 34.9378 | 98.8755 | 99.8754 | 0.0002 | 0.075466 | 0.034366 | 0.01285 | 0.00016666 | 2.79
2003-04-29 | 11.5947 | 2.0467 | 2.0875 | 157.5228 | 128.2283 | 0.62415 | 0.67521 | 1.6489 | -0.30003 | 34.4093 | 98.651 | 99.8719 | 0.00066668 | 0.069401 | 0.040001 | 0.0164 | 0.00073335 | 2.92
2003-04-30 | 11.6 | 2.1115 | 2.1555 | 186.7048 | 119.1027 | 0.62008 | 0.62451 | 1.6502 | -0.30003 | 33.8116 | 93.6705 | 99.9211 | 0.010434 | 0.021968 | 0.031768 | 0.013351 | 0 | 3.45
2003-05-01 | 11.5911 | 2.1176 | 2.1635 | 159.2632 | 118.5455 | 0.62006 | 0.62697 | 1.6502 | -0.30003 | 33.5774 | 98.7594 | 99.8684 | 0.0060001 | 0.067301 | 0.036667 | 0.0166 | 0 | 2.93
2003-05-02 | 11.6136 | 2.1622 | 2.2042 | 147.0982 | 116.6736 | 0.62006 | 0.62887 | 1.6291 | -0.30003 | 32.9472 | 98.8371 | 99.8623 | 0.0063668 | 0.074168 | 0.033834 | 0.01635 | 0 | 3.63
2003-05-03 | 11.5919 | 2.1978 | 2.2367 | 139.4206 | 114.8598 | 0.62006 | 0.63322 | 1.6001 | -0.30003 | 32.5193 | 98.6832 | 99.8495 | 0.0051335 | 0.086569 | 0.042068 | 0.0167 | 0 | 3.59
2003-05-04 | 11.5983 | 2.1903 | 2.2299 | 158.3205 | 114.617 | 0.62006 | 0.63 | 1.6001 | -0.30003 | 32.5193 | 98.6384 | 99.8589 | 0.0043999 | 0.073899 | 0.0407 | 0.0164 | 0 | 7
2003-05-05 | 11.6021 | 2.2203 | 2.2632 | 167.5784 | 112.9902 | 0.62006 | 0.63088 | 1.6001 | -0.30003 | 32.1167 | 98.7149 | 99.8533 | 0.005 | 0.087933 | 0.035133 | 0.0164 | 0 | 2.21
2003-05-06 | 11.6058 | 2.2725 | 2.3145 | 171.3184 | 110.942 | 0.61779 | 0.6374 | 1.6001 | -0.30003 | 31.5716 | 98.7147 | 99.8603 | 0.0055335 | 0.084103 | 0.033635 | 0.014301 | 0
2003-05-07 | 11.6514 | 2.2807 | 2.3265 | 180.3077 | 109.6535 | 0.61482 | 0.63575 | 1.6001 | -0.30003 | 31.4599 | 98.5598 | 99.8601 | 0.0053 | 0.08 | 0.031467 | 0.0156 | 0.0004 | 8.96
2003-05-08 | 11.6102 | 2.273 | 2.3146 | 204.6682 | 110.541 | 0.61141 | 0.63213 | 1.6001 | -0.30003 | 31.6401 | 98.5948 | 99.8542 | 0.0054 | 0.090301 | 0.033167 | 0.01505 | 0 | 3.95
2003-05-09 | 11.5822 | 2.2041 | 2.3816 | 211.3735 | 112.3773 | 0.60991 | 0.62997 | 1.6001 | -0.30003 | 31.7141 | 98.4675 | 99.8625 | 0.0055668 | 0.082735 | 0.034868 | 0.0143 | 0 | 12.45
2003-05-10 | 11.5481 | 2.1147 | 2.4722 | 168.3088 | 114.3728 | 0.60991 | 0.62997 | 1.6001 | -0.30003 | 31.7141 | 98.5715 | 99.8545 | 0.008067 | 0.084304 | 0.035802 | 0.015351 | 0 | 7.47
2003-05-11 | 11.5482 | 2.1147 | 2.4722 | 177.4838 | 114.2296 | 0.60991 | 0.62997 | 1.6001 | -0.30003 | 31.7141 | 98.5916 | 99.8371 | 0.0049 | 0.098867 | 0.0441 | 0.015 | 0 | 10.58
2003-05-12 | 11.5482 | 2.1147 | 2.4722 | 216.9438 | 114.6199 | 0.60991 | 0.62997 | 1.6001 | -0.30003 | 31.7141 | 98.4209 | 99.8396 | 0.0049998 | 0.09773 | 0.041432 | 0.015399 | 0 | 7.85
2003-05-13 | 11.5482 | 2.1147 | 2.4722 | 167.4838 | 114.9141 | 0.60991 | 0.62997 | 1.6001 | -0.30003 | 31.7141 | 98.6452 | 99.8107 | 0.0044 | 0.1285 | 0.038267 | 0.0173 | 0 | 3.79
2003-05-14 | 11.3343 | 2.056 | 2.4036 | 183.8486 | 117.2622 | 0.60313 | 0.62297 | 1.5823 | -0.2967 | 31.3618 | 98.3004 | 99.8543 | 0.0061334 | 0.088134 | 0.037234 | 0.0139 | 0 | 2.46
2003-05-15 | 11.5481 | 2.1147 | 2.4722 | 191.0288 | 131.6123 | 0.60991 | 0.62997 | 1.6001 | -0.30003 | 31.7141 | 98.1716 | 99.8608 | 0.0048999 | 0.083131 | 0.036932 | 0.01405 | 0 | 2.17
2003-05-16 | 11.5482 | 2.1147 | 2.4722 | 183.6088 | 119.9074 | 0.60991 | 0.62997 | 1.6001 | -0.30003 | 31.7141 | 97.8602 | 99.8421 | 0.0085335 | 0.092535 | 0.041634 | 0.0143 | 0 | 2.97
2003-05-17 | 11.5481 | 2.1147 | 2.4722 | 285.6788 | 118.37 | 0.60991 | 0.62997 | 1.6001 | -0.30003 | 31.7141 | 97.3269 | 99.8448 | 0.005967 | 0.083271 | 0.053069 | 0.012851 | 0 | 2.9
2003-05-18 | 11.5482 | 2.1147 | 2.4722 | 149.3938 | 117.9066 | 0.60991 | 0.62997 | 1.6001 | -0.30003 | 31.7141 | 97.342 | 99.8541 | 0.0049334 | 0.081201 | 0.048234 | 0.0115 | 0 | 2.29
2003-05-19 | 11.5481 | 2.1147 | 2.4722 | 170.0538 | 118.6246 | 0.60991 | 0.62997 | 1.6001 | -0.30003 | 31.7141 | 97.6297 | 99.8333 | 0.0108 | 0.087703 | 0.053202 | 0.01375 | 0 | 2.54
2003-05-20 | 11.5481 | 2.1147 | 2.4722 | 152.3638 | 119.009 | 0.60991 | 0.62997 | 1.6001 | -0.30003 | 31.7141 | 97.9546 | 99.8304 | 0.0074672 | 0.096107 | 0.054671 | 0.011401 | 0
2003-05-21 | 11.5482 | 2.1147 | 2.4722 | 146.6238 | 119.3044 | 0.60991 | 0.62997 | 1.6001 | -0.30003 | 31.7141 | 97.9485 | 99.8297 | 0.0105 | 0.095203 | 0.049768 | 0.01415 | 0 | 4.4
2003-05-22 | 11.5481 | 2.1147 | 2.4722 | 169.0488 | 118.9558 | 0.60991 | 0.62997 | 1.6001 | -0.30003 | 31.7141 | 97.6819 | 99.8222 | 0.0073666 | 0.1026 | 0.054666 | 0.01315 | 0 | 4.02
2003-05-23 | 11.5482 | 2.1147 | 2.4722 | 159.0838 | 118.9812 | 0.60991 | 0.62997 | 1.6001 | -0.30003 | 31.7141 | 97.3821 | 99.8204 | 0.0097664 | 0.10576 | 0.051132 | 0.01215 | 0 | 3.22
2003-05-24 | 11.5482 | 2.1147 | 2.4722 | 173.9138 | 118.9812 | 0.60991 | 0.62997 | 1.6001 | -0.30003 | 31.7141 | 97.258 | 99.8312 | 0.0060999 | 0.096431 | 0.051599 | 0.0142 | 0 | 2.34
2003-05-25 | 11.5481 | 2.1147 | 2.4722 | 155.4538 | 119.35 | 0.60991 | 0.62997 | 1.6001 | -0.30003 | 31.7141 | 97.0363 | 99.827 | 0.0076331 | 0.09523 | 0.053132 | 0.0141 | 0 | 1.17
2003-05-26 | 11.5482 | 2.1147 | 2.4722 | 161.6988 | 120.107 | 0.60991 | 0.62997 | 1.6001 | -0.30003 | 31.7141 | 97.505 | 99.8285 | 0.0062001 | 0.098769 | 0.054034 | 0.01245 | 0 | 4.54
2003-05-27 | 11.5481 | 2.1147 | 2.4722 | 153.6338 | 121.1003 | 0.60991 | 0.62997 | 1.6001 | -0.30003 | 31.7141 | 97.8082 | 99.8218 | 0.007367 | 0.099405 | 0.055803 | 0.013701 | 0 | 1.47
2003-05-28 | 11.5481 | 2.1147 | 2.4722 | 155.8388 | 120.8208 | 0.60991 | 0.62997 | 1.6001 | -0.30003 | 31.7141 | 97.959 | 99.8219 | 0.0080668 | 0.10277 | 0.054434 | 0.0116 | 0 | 5.55
2003-05-29 | 11.5481 | 2.32 | 2.35 | 146.9847 | 117.4187 | 0.608 | 0.628 | 1.6001 | -0.30003 | 31.8 | 97.5636 | 99.7565 | 0.0071671 | 0.13071 | 0.089006 | 0.016651 | 0 | 4.8
2003-05-30 | 11.5481 | 2.32 | 2.35 | 148.3047 | 117.7074 | 0.608 | 0.628 | 1.6001 | -0.30003 | 31.8 | 97.9051 | 99.8281 | 0.0076668 | 0.091035 | 0.055034 | 0.0165 | 0.00076668 | 2.16
2003-05-31 | 11.5481 | 2.32 | 2.35 | 152.4447 | 118.3534 | 0.608 | 0.628 | 1.6001 | -0.30003 | 31.8 | 97.3124 | 99.824 | 0.0083667 | 0.095867 | 0.0568 | 0.015 | 0 | 5.85
2003-06-01 | 11.5481 | 2.32 | 2.35 | 141.3747 | 120.2783 | 0.608 | 0.628 | 1.6001 | -0.30003 | 31.8 | 96.3222 | 99.829 | 0.0061335 | 0.094602 | 0.055435 | 0.0133 | 0 | 5.27
2003-06-02 | 11.5481 | 2.32 | 2.35 | 152.7797 | 120.3772 | 0.61 | 0.628 | 1.6001 | -0.30003 | 31.7 | 97.1877 | 99.8235 | 0.0071333 | 0.10003 | 0.0559 | 0.0122 | 0 | 3.63
2003-06-03 | 11.5481 | 2.32 | 2.35 | 150.2147 | 120.7644 | 0.61 | 0.624 | 1.6001 | -0.30003 | 31.4 | 97.397 | 99.8268 | 0.0066667 | 0.093767 | 0.0562 | 0.016 | 0 | 6.67
2003-06-04 | 11.5481 | 2.32 | 2.35 | 154.9197 | 121.7328 | 0.61 | 0.625 | 1.6001 | -0.30003 | 31.4 | 97.6424 | 99.8131 | 0.0093003 | 0.1034 | 0.059635 | 0.01365 | 0.00086669 | 2.1
2003-06-05 | 11.5481 | 2.32 | 2.35 | 141.3197 | 122.1755 | 0.61 | 0.625 | 1.6001 | -0.30003 | 31.4 | 97.7114 | 99.8161 | 0.0096339 | 0.10114 | 0.059504 | 0.012401 | 0.00076671 | 5
2003-06-06 | 11.5481 | 2.32 | 2.35 | 153.7647 | 122.47 | 0.61 | 0.625 | 1.6001 | -0.30003 | 31.4 | 97.6036 | 99.8042 | 0.0067001 | 0.1066 | 0.058867 | 0.02365 | 0 | 2.93
2003-06-07 | 11.5481 | 2.32 | 2.35 | 145.0547 | 121.9166 | 0.61 | 0.625 | 1.6001 | -0.30003 | 31.4 | 97.1883 | 99.83 | 0.0083333 | 0.087267 | 0.0578 | 0.0157 | 0.00053333 | 2.27
2003-06-08 | 11.5481 | 2.1147 | 2.4722 | 165.1338 | 126.1105 | 0.60991 | 0.62997 | 1.6001 | -0.30003 | 31.7141 | 97.2468 | 99.8147 | 0.0091668 | 0.10053 | 0.057467 | 0.01265 | 0.0013 | 2.53
2003-06-09 | 11.5481 | 2.32 | 2.35 | 148.3297 | 122.6681 | 0.61 | 0.625 | 1.6001 | -0.30003 | 31.4 | 97.0371 | 99.826 | 0.0098333 | 0.094933 | 0.0566 | 0.01265 | 0 | 1.57
2003-06-10 | 11.8 | 2.32 | 2.36 | 142.4615 | 120.7269 | 0.612 | 0.626 | 1.6001 | -0.30003 | 31 | 97.2852 | 99.8208 | 0.0072334 | 0.1 | 0.0584 | 0.0136 | 0 | 2.68
2003-06-11 | 11.8 | 2.32 | 2.36 | 154.1249 | 101.8399 | 0.615 | 0.63 | 1.6 | -0.30003 | 30.2 | 97.684 | 99.8205 | 0.0077339 | 0.09764 | 0.058304 | 0.014801 | 0.00070005 | 1.82
2003-06-12 | 11.8 | 2.32 | 2.36 | 156.5649 | 118.1955 | 0.615 | 0.63 | 1.6 | -0.30003 | 30.2 | 97.9647 | 99.8136 | 0.0093003 | 0.10477 | 0.059535 | 0.0122 | 0.00063336 | 2.68
2003-06-13 | 11.8 | 2.32 | 2.36 | 149.5549 | 118.7295 | 0.615 | 0.632 | 1.6 | -0.30003 | 30.2 | 97.8209 | 99.819 | 0.010367 | 0.097302 | 0.060168 | 0.01265 | 0.00053335 | 1.95
2003-06-14 | 11.8 | 2.32 | 2.36 | 173.3349 | 119.0681 | 0.615 | 0.63 | 1.6 | -0.30003 | 30.2 | 97.5435 | 99.8335 | 0.0078336 | 0.085603 | 0.058935 | 0.01305 | 0 | 3.14
2003-06-15 | 11.8 | 2.32 | 2.36 | 170.7049 | 120.2039 | 0.615 | 0.624 | 1.6 | -0.30003 | 30.2 | 97.707 | 99.8261 | 0.0083005 | 0.087872 | 0.062737 | 0.013901 | 0 | 2.93
2003-06-16 | 11.8 | 2.32 | 2.36 | 157.0349 | 120.856 | 0.615 | 0.64 | 1.6 | -0.30003 | 30.2 | 98.0501 | 99.8036 | 0.0094 | 0.1071 | 0.064833 | 0.0138 | 0 | 1.38
2003-06-17 | 11.8 | 2.32 | 2.36 | 149.6349 | 121.4339 | 0.615 | 0.64 | 1.6 | -0.30003 | 30.2 | 88.8675 | 99.4677 | 0.038294 | 0.10037 | 0.3802 | 0.01346 | 0 | 3.58
2003-06-18 | 11.8 | 2.32 | 2.36 | 152.3799 | 122.5547 | 0.615 | 0.64 | 1.6 | -0.30003 | 30.2 | 97.0651 | 99.8286 | 0.0148 | 0.077935 | 0.061601 | 0.0139 | 0.00046668 | 4.95
2003-06-19 | 11.8 | 2.32 | 2.36 | 145.0949 | 121.7862 | 0.619 | 0.607 | 1.6 | -0.30003 | 30.2 | 97.7193 | 99.8212 | 0.0094334 | 0.094601 | 0.061267 | 0.0135 | 0 | 0.39
2003-06-20 | 11.8 | 2.32 | 2.36 | 150.2099 | 122.04 | 0.619 | 0.607 | 1.6 | -0.30003 | 30.2 | 97.409 | 99.82 | 0.0107 | 0.091903 | 0.062402 | 0.0135 | 0.0015001 | 3.28
2003-06-21 | 11.8 | 2.32 | 2.36 | 159.2349 | 122.0984 | 0.619 | 0.607 | 1.6 | -0.30003 | 30.2 | 97.3696 | 99.8131 | 0.0111 | 0.10007 | 0.062269 | 0.01305 | 0 | 3.93
2003-06-22 | 11.8 | 2.32 | 2.36 | 150.0299 | 132.3401 | 0.619 | 0.607 | 1.6 | -0.30003 | 30.2 | 97.4583 | 99.8143 | 0.010067 | 0.098901 | 0.061067 | 0.01285 | 0.00026667 | 3.02
2003-06-23 | 11.8 | 2.32 | 2.36 | 149.1049 | 129.3677 | 0.613 | 0.625 | 1.6 | -0.30003 | 30.2 | 97.9799 | 99.8149 | 0.010767 | 0.10107 | 0.058734 | 0.0145 | 0 | 5.45
2003-06-24 | 12 | 2.44 | 2.49 | 178.9751 | 123.8719 | 0.613 | 0.61 | 1.6 | -0.30003 | 29.9 | 97.5907 | 99.7398 | 0.017191 | 0.13248 | 0.089859 | 0.018643 | 0 | 3.2
2003-06-25 | 12 | 2.44 | 2.49 | 141.8101 | 123.2734 | 0.613 | 0.61 | 1.6 | -0.30003 | 29.9 | 96.961 | 99.8241 | 0.011233 | 0.088401 | 0.0617 | 0.0134 | 0 | 7.94
2003-06-26 | 12 | 2.44 | 2.49 | 143.1901 | 123.2734 | 0.613 | 0.61 | 1.6 | -0.30003 | 29.9 | 96.7865 | 99.8226 | 0.010634 | 0.088069 | 0.063235 | 0.01545 | 0 | 3.4
2003-06-27 | 12 | 2.44 | 2.49 | 145.8801 | 122.5632 | 0.613 | 0.61 | 1.6 | -0.30003 | 29.9 | 96.9627 | 99.7997 | 0.010133 | 0.10507 | 0.0684 | 0.01625 | 0 | 3.49
2003-06-28 | 11.5481 | 2.1147 | 2.4722 | 154.7038 | 133.0738 | 0.60991 | 0.62997 | 1.6001 | -0.30003 | 31.7141 | 97.0626 | 99.8102 | 0.010101 | 0.10111 | 0.064771 | 0.013801 | 0 | 1.5
2003-06-29 | 12 | 2.44 | 2.49 | 146.0951 | 123.5981 | 0.613 | 0.61 | 1.6 | -0.30003 | 29.9 | 96.9977 | 99.8196 | 0.011634 | 0.093469 | 0.063002 | 0.01225 | 0 | 2.19
2003-06-30 | 12 | 2.44 | 2.49 | 149.8101 | 122.3914 | 0.613 | 0.61 | 1.6 | -0.30003 | 29.9 | 97.1272 | 99.8183 | 0.011701 | 0.094708 | 0.061672 | 0.013651 | 0 | 3.5
2003-07-01 | 12 | 2.44 | 2.49 | 155.9601 | 122.0434 | 0.613 | 0.61 | 1.6 | -0.30003 | 29.9 | 96.3311 | 99.8099 | 0.011901 | 0.097806 | 0.066804 | 0.013401 | 0 | 3.71
2003-07-02 | 12 | 2.44 | 2.49 | 150.0801 | 122.5216 | 0.613 | 0.61 | 1.6 | -0.30003 | 29.9 | 95.6734 | 99.8182 | 0.013367 | 0.092468 | 0.062634 | 0.01335 | 0 | 1.8
2003-07-03 | 12 | 2.44 | 2.49 | 149.3951 | 123.679 | 0.613 | 0.61 | 1.6 | -0.30003 | 29.9 | 95.5933 | 99.8188 | 0.011 | 0.091932 | 0.064033 | 0.01425 | 0 | 1.56
2003-07-04 | 12 | 2.44 | 2.49 | 166.3051 | 125.4602 | 0.613 | 0.61 | 1.6 | -0.30003 | 29.9 | 95.2701 | 99.8034 | 0.010533 | 0.1049 | 0.065664 | 0.015549 | 0 | 2.68
2003-07-05 | 12 | 2.38 | 2.58 | 143.6851 | 126.0853 | 0.615 | 0.609 | 1.6 | -0.30003 | 29.7 | 94.5692 | 99.829 | 0.010067 | 0.087702 | 0.061101 | 0.01215 | 0 | 4.16
2003-07-06 | 12 | 2.38 | 2.58 | 165.8951 | 126.3973 | 0.615 | 0.609 | 1.6 | -0.30003 | 29.7 | 94.7547 | 99.8158 | 0.0099669 | 0.094502 | 0.066435 | 0.0133 | 0 | 4.07
2003-07-07 | 12 | 2.38 | 2.58 | 150.6601 | 126.0168 | 0.615 | 0.607 | 1.6 | -0.30003 | 29.7 | 95.056 | 99.8169 | 0.0108 | 0.09037 | 0.067902 | 0.014001 | 0 | 2.3
2003-07-08 | 12 | 2.38 | 2.58 | 145.7601 | 125.7571 | 0.615 | 0.609 | 1.6 | -0.30003 | 29.7 | 95.3612 | 99.8036 | 0.011567 | 0.10084 | 0.064169 | 0.019851 | 0 | 2.23
2003-07-09 | 12 | 2.38 | 2.58 | 135.1801 | 126.805 | 0.615 | 0.609 | 1.6 | -0.30003 | 29.7 | 95.3141 | 99.8127 | 0.0099333 | 0.099099 | 0.064066 | 0.0138 | 0 | 2.69
2003-07-10 | 12 | 2.38 | 2.58 | 147.1201 | 126.9683 | 0.615 | 0.609 | 1.6 | -0.30003 | 29.7 | 95.1125 | 99.8388 | 0.009336 | 0.095094 | 0.043297 | 0.013504 | 0 | 0.96
2003-07-11 | 12 | 2.38 | 2.58 | 150.5951 | 127.2298 | 0.615 | 0.609 | 1.6 | -0.30003 | 29.7 | 94.8045 | 99.8113 | 0.0109 | 0.094301 | 0.067834 | 0.01485 | 0 | 4.17
2003-07-12 | 12 | 2.38 | 2.58 | 151.7251 | 123.0242 | 0.615 | 0.609 | 1.6 | -0.30003 | 29.7 | 93.4901 | 99.8181 | 0.010967 | 0.093635 | 0.061668 | 0.0143 | 0 | 6.66
2003-07-13 | 12 | 2.38 | 2.58 | 144.3151 | 124.2655 | 0.615 | 0.609 | 1.6 | -0.30003 | 29.7 | 94.8586 | 99.8058 | 0.0108 | 0.1023 | 0.067168 | 0.01395 | 0 | 4.76
2003-07-14 | 12 | 2.38 | 2.58 | 150.2051 | 125.1505 | 0.615 | 0.609 | 1.6 | -0.30003 | 29.7 | 94.556 | 99.7966 | 0.011767 | 0.10797 | 0.068936 | 0.01475 | 0
2003-07-15 | 12 | 2.38 | 2.58 | 158.2751 | 126.1794 | 0.615 | 0.609 | 1.6 | -0.30003 | 29.7 | 94.3853 | 99.8119 | 0.010134 | 0.093902 | 0.065968 | 0.0181 | 0 | 4.39
2003-07-16 | 12 | 2.38 | 2.58 | 146.9301 | 128.0935 | 0.615 | 0.609 | 1.6 | -0.30003 | 29.7 | 94.0396 | 99.8119 | 0.010134 | 0.093902 | 0.065968 | 0.0181 | 0 | 3.51
2003-07-17 | 12 | 2.38 | 2.58 | 168.7201 | 129.2802 | 0.615 | 0.609 | 1.6 | -0.30003 | 29.7 | 93.2608 | 99.8229 | 0.011333 | 0.078933 | 0.066633 | 0.01785 | 0 | 4.65
2003-07-18 | 12 | 2.38 | 2.58 | 151.9701 | 129.6848 | 0.615 | 0.609 | 1.6 | -0.30003 | 29.7 | 93.3521 | 99.7959 | 0.010534 | 0.092536 | 0.082335 | 0.01865 | 0 | 1.66
2003-07-19 | 12 | 2.38 | 2.58 | 159.3201 | 129.0951 | 0.615 | 0.609 | 1.6 | -0.30003 | 29.7 | 90.4027 | 99.8316 | 0.0109 | 0.064568 | 0.075768 | 0.0165 | 0 | 3.91
2003-07-20 | 12 | 2.38 | 2.58 | 151.6501 | 131.3991 | 0.615 | 0.609 | 1.6 | -0.30003 | 29.7 | 88.2318 | 99.8412 | 0.0113 | 0.055601 | 0.076034 | 0.0159 | 0 | 6.29
2003-07-21 | 12 | 2.38 | 2.58 | 143.3901 | 131.6088 | 0.615 | 0.62 | 1.6 | -0.30003 | 29.7 | 91.8364 | 99.834 | 0.0107 | 0.063336 | 0.075036 | 0.016901 | 0 | 3.76
2003-07-22 | 12 | 2.38 | 2.58 | 149.6101 | 131.8825 | 0.615 | 0.62 | 1.6 | -0.30003 | 29.7 | 92.4805 | 99.8305 | 0.010134 | 0.070369 | 0.070769 | 0.018201 | 0 | 4.74
2003-07-23 | 12 | 2.38 | 2.58 | 158.9601 | 132.1807 | 0.615 | 0.62 | 1.6 | -0.30003 | 29.7 | 92.9829 | 99.829 | 0.011 | 0.071702 | 0.070568 | 0.01775 | 0 | 8.65
2003-07-24 | 12 | 2.38 | 2.58 | 153.2951 | 132.8619 | 0.615 | 0.62 | 1.6 | -0.30003 | 29.7 | 92.7307 | 99.8336 | 0.0145 | 0.0638 | 0.070367 | 0.01775 | 0 | 9.22
2003-07-25 | 12 | 2.38 | 2.58 | 140.8601 | 133.0014 | 0.615 | 0.62 | 1.6 | -0.30003 | 29.7 | 94.6138 | 99.8294 | 0.014167 | 0.068066 | 0.0708 | 0.0176 | 0 | 3.8
2003-07-26 | 12 | 2.38 | 2.58 | 163.4551 | 132.8988 | 0.615 | 0.62 | 1.6 | -0.30003 | 29.7 | 95.3106 | 99.8325 | 0.0090005 | 0.070004 | 0.071137 | 0.017351 | 0 | 2.06
2003-07-27 | 12 | 2.38 | 2.58 | 159.3851 | 133.1845 | 0.615 | 0.62 | 1.62 | -0.32 | 29.7 | 95.8056 | 99.8299 | 0.0096667 | 0.072 | 0.0704 | 0.018 | 0 | 5.47
2003-07-28 | 12 | 2.38 | 2.58 | 165.6151 | 135.7374 | 0.615 | 0.62 | 1.62 | -0.32 | 29.7 | 96.1656 | 99.8273 | 0.010467 | 0.072603 | 0.07237 | 0.017301 | 0 | 5.05
2003-07-29 | 12 | 2.38 | 2.58 | 149.7101 | 129.5098 | 0.615 | 0.62 | 1.62 | -0.32 | 29.7 | 96.1266 | 99.8224 | 0.0099669 | 0.075168 | 0.074735 | 0.0177 | 0 | 9.95
2003-07-30 | 12 | 2.38 | 2.58 | 158.9151 | 123.309 | 0.615 | 0.62 | 1.62 | -0.32 | 29.7 | 95.6117 | 99.8341 | 0.0089337 | 0.067769 | 0.07197 | 0.017201 | 0 | 4.5
2003-07-31 | 12 | 2.38 | 2.58 | 54.4391 | 43.7273 | 0.615 | 0.62 | 1.62 | -0.32 | 29.7 | 95.2647 | 99.8291 | 0.008933 | 0.07453 | 0.070697 | 0.016699 | 0 | 3.74
2003-08-01 | 12 | 2.38 | 2.58 | 66.227 | 46.3828 | 0.615 | 0.62 | 1.62 | -0.32 | 29.7 | 96.198 | 99.8312 | 0.010767 | 0.068203 | 0.070837 | 0.018301 | 0 | 7.47
2003-08-02 | 12 | 2.38 | 2.58 | 67.122 | 49.8418 | 0.615 | 0.62 | 1.62 | -0.32 | 29.7 | 96.8257 | 99.8329 | 0.0075002 | 0.072402 | 0.069602 | 0.01705 | 0 | 5.25
2003-08-03 | 12 | 2.38 | 2.58 | 68.9189 | 51.5768 | 0.615 | 0.62 | 1.62 | -0.32 | 29.7 | 97.057 | 99.8236 | 0.0065667 | 0.075467 | 0.0717 | 0.01865 | 0.00063334 | 5.82
2003-08-04 | 12 | 2.38 | 2.58 | 53.2279 | 48.3096 | 0.615 | 0.62 | 1.62 | -0.32 | 29.7 | 97.332 | 99.8212 | 0.0055667 | 0.077468 | 0.074934 | 0.0189 | 0 | 2.63
2003-08-05 | 12 | 2.38 | 2.58 | 66.369 | 47.1137 | 0.615 | 0.62 | 1.62 | -0.32 | 29.7 | 97.5682 | 99.8256 | 0.0049003 | 0.077338 | 0.072337 | 0.018451 | 0 | 4.04
2003-08-06 | 12 | 2.38 | 2.58 | 74.1527 | 48.0898 | 0.615 | 0.62 | 1.62 | -0.32 | 29.7 | 97.8767 | 99.8188 | 0.0064999 | 0.078699 | 0.072899 | 0.0191 | 0.00046666 | 5.64
2003-08-07 | 12.3 | 2.38 | 2.58 | 84.1402 | 52.8607 | 0.62 | 0.632 | 1.6 | -0.34 | 29.4146 | 97.7172 | 99.8037 | 0.0066336 | 0.08327 | 0.08367 | 0.021351 | 0 | 4.08
2003-08-08 | 12.3 | 2.38 | 2.58 | 67.9367 | 48.6154 | 0.62 | 0.632 | 1.6 | -0.34 | 29.4146 | 96.7411 | 99.8103 | 0.0064 | 0.072367 | 0.080234 | 0.02125 | 0.0029667 | 2.91
2003-08-09 | 12.3 | 2.38 | 2.58 | 74.6476 | 50.8672 | 0.62 | 0.632 | 1.6 | -0.34 | 29.4146 | 96.8731 | 99.8108 | 0.0072667 | 0.074001 | 0.082034 | 0.02105 | 0.00056667 | 2.38
2003-08-10 | 11.5481 | 2.1147 | 2.4722 | 78.8116 | 53.3812 | 0.60991 | 0.62997 | 1.6001 | -0.30003 | 31.7141 | 96.9587 | 99.8158 | 0.0052336 | 0.073938 | 0.083605 | 0.020751 | 0.00070004 | 3.95
2003-08-11 | 12.3 | 2.43 | 2.65 | 112.3366 | 50.9373 | 0.623 | 0.632 | 1.6 | -0.34 | 29.3 | 96.9645 | 99.8103 | 0.0056998 | 0.074164 | 0.084164 | 0.021599 | 0 | 3.68
2003-08-12 | 12.3 | 2.43 | 2.65 | 77.971 | 60.853 | 0.623 | 0.632 | 1.6 | -0.34 | 29.3 | 97.0675 | 99.8092 | 0.0061999 | 0.074233 | 0.087166 | 0.0217 | 0 | 4.93
2003-08-13 | 12.3 | 2.43 | 2.65 | 90.011 | 107.2756 | 0.623 | 0.632 | 1.6 | -0.34 | 29.3 | 97.5313 | 99.8074 | 0.0072336 | 0.076836 | 0.085003 | 0.022201 | 0 | 7.76
2003-08-14 | 11.4349 | 2.0841 | 2.4364 | 103.3223 | 94.1358 | 0.60483 | 0.62472 | 1.5868 | -0.29753 | 31.4499 | 97.327 | 99.813 | 0.0056668 | 0.075702 | 0.083803 | 0.021401 | 0 | 5.21
2003-08-15 | 12.2 | 2.32 | 2.65 | 95.1602 | 109.0057 | 0.62 | 0.632 | 1.6 | -0.34 | 30 | 96.6814 | 99.8084 | 0.006067 | 0.075971 | 0.088938 | 0.020651 | 0 | 6.58
2003-08-16 | 12.1 | 2.51 | 2.4 | 99.7087 | 117.9646 | 0.62 | 0.632 | 1.6 | -0.34 | 30 | 95.9212 | 99.8147 | 0.0057001 | 0.072634 | 0.086201 | 0.02075 | 0 | 9.86
2003-08-17 | 12.2 | 2.51 | 2.47 | 98.0406 | 115.3246 | 0.62 | 0.632 | 1.6 | -0.34 | 30 | 95.4716 | 99.8199 | 0.0057 | 0.0686 | 0.085833 | 0.02 | 0 | 8.69
2003-08-18 | 12.3 | 2.23 | 2.68 | 99.4725 | 111.8207 | 0.62 | 0.632 | 1.6 | -0.34 | 30 | 95.1271 | 99.8137 | 0.0056 | 0.0712 | 0.087634 | 0.02065 | 0.00066667 | 4.77
2003-08-19 | 11.8 | 2.46 | 2.31 | 106.5972 | 114.3796 | 0.62 | 0.632 | 1.6 | -0.34 | 30 | 94.827 | 99.812 | 0.0044669 | 0.075671 | 0.087838 | 0.020001 | 0 | 5.56
2003-08-20 | 12.1 | 2.46 | 2.34 | 85.7401 | 115.6293 | 0.62 | 0.632 | 1.6 | -0.34 | 30 | 94.63 | 99.8084 | 0.0048334 | 0.078335 | 0.087335 | 0.0211 | 0 | 3.74
2003-08-21 | 12.4 | 2.31 | 2.56 | 106.6907 | 116.0513 | 0.62 | 0.632 | 1.6 | -0.36 | 30 | 94.5361 | 99.81 | 0.0053335 | 0.077903 | 0.086036 | 0.020701 | 0 | 9.71
2003-08-22 | 12.8 | 2.58 | 2.3 | 100.0806 | 113.6131 | 0.60991 | 0.62997 | 1.6001 | -0.30003 | 31.7141 | 94.5466 | 99.8103 | 0.0037003 | 0.077805 | 0.087873 | 0.020301 | 0 | 5.01
2003-08-23 | 12.6 | 2.33 | 2.61 | 78.0589 | 93.7645 | 0.62 | 0.632 | 1.6 | -0.38 | 30 | 94.4925 | 99.809 | 0.0031667 | 0.080002 | 0.088002 | 0.01985 | 0 | 6.09
2003-08-24 | 12.5 | 2.1147 | 2.4722 | 104.5143 | 115.8128 | 0.62 | 0.632 | 1.6 | -0.38 | 30 | 94.4925 | 99.809 | 0.0031667 | 0.080002 | 0.088002 | 0.01985 | 0 | 6.09
2003-08-25 | 12.5 | 2.6 | 2.4362 | 109.6368 | 116.3388 | 0.62 | 0.632 | 1.6 | -0.38 | 30 | 94.0607 | 99.8135 | 0.0027333 | 0.0752 | 0.0877 | 0.0205 | 0 | 7.26
2003-08-26 | 12.5 | 2.43 | 2.62 | 107.2023 | 113.5449 | 0.62 | 0.632 | 1.6 | -0.38 | 30 | 94.149 | 99.8157 | 0.0021666 | 0.076766 | 0.084433 | 0.0203 | 0 | 6.29
2003-08-27 | 12.4 | 2.43 | 2.62 | 85.6913 | 108.6731 | 0.62 | 0.632 | 1.6 | -0.38 | 30 | 94.019 | 99.8107 | 0.0026001 | 0.077836 | 0.087237 | 0.021151 | 0 | 2.77
2003-08-28 | 12.4 | 2.85 | 2.69 | 133.8219 | 135.11 | 0.62 | 0.632 | 1.6 | -0.4 | 30 | 94.0362 | 99.8112 | 0.002 | 0.076601 | 0.088601 | 0.0211 | 0 | 7.38
2003-08-29 | 13 | 2.61 | 2.9 | 76.2194 | 102.6655 | 0.62 | 0.632 | 1.6 | -0.4 | 30 | 91.6483 | 99.8182 | 0.0014663 | 0.071182 | 0.087678 | 0.020495 | 0 | 3.65
2003-08-30 | 13 | 2.61 | 2.9 | 97.351 | 106.9838 | 0.62 | 0.632 | 1.6 | -0.4 | 30 | 91.8317 | 99.8186 | 0.0015 | 0.067601 | 0.087768 | 0.02245 | 0.0011334 | 2.44
2003-08-31 | 12.7 | 2.9 | 2.68 | 162.8712 | 94.8822 | 0.62 | 0.632 | 1.6 | -0.4 | 30 | 91.9861 | 99.8146 | 0.0012333 | 0.066765 | 0.092398 | 0.024999 | 0 | 4.65
2003-09-01 | 13 | 2.85 | 2.71 | 96.2129 | 105.7203 | 0.62 | 0.632 | 1.6 | -0.4 | 30 | 92.1971 | 99.822 | 0.0013666 | 0.065532 | 0.090299 | 0.02085 | 0 | 4.92
2003-09-02 | 12.8 | 2.91 | 2.6 | 81.2581 | 104.0797 | 0.62 | 0.632 | 1.6 | -0.4 | 30 | 94.5148 | 99.815 | 0.0023001 | 0.069003 | 0.090871 | 0.021601 | 0 | 5.6
2003-09-03 | 13.2 | 2.54 | 2.83 | 78.7597 | 106.4274 | 0.62 | 0.632 | 1.6 | -0.34 | 30 | 94.508 | 99.8188 | 0.0010333 | 0.070632 | 0.087132 | 0.0207 | 0 | 1.23
2003-09-04 | 13.2 | 2.82 | 2.59 | 83.776 | 104.4655 | 0.615 | 0.632 | 1.6 | -0.4 | 30.2 | 94.3956 | 99.8136 | 0.00053335 | 0.072269 | 0.090237 | 0.022301 | 0 | 8.38
2003-09-05 | 13.2 | 2.94 | 2.61 | 82.4267 | 103.1295 | 0.62 | 0.632 | 1.6 | -0.4 | 29.7 | 94.2873 | 99.8154 | 0.00086666 | 0.069999 | 0.089999 | 0.0214 | 0.0015666 | 1.78
2003-09-06 | 13.2 | 2.94 | 2.61 | 83.5614 | 103.3776 | 0.62 | 0.632 | 1.6 | -0.4 | 29.7 | 95.6487 | 99.7837 | 0.0010998 | 0.073652 | 0.093748 | 0.046941 | 0 | 9.91
2003-09-07 | 13.2 | 2.94 | 2.61 | 79.3582 | 100.0068 | 0.62 | 0.632 | 1.6 | -0.4 | 29.7 | 95.6349 | 99.8044 | 0.0010334 | 0.07557 | 0.096004 | 0.023001 | 0 | 3.83
2003-09-08 | 13.2 | 2.63 | 2.95 | 75.617 | 103.1626 | 0.62 | 0.64 | 1.6 | -0.4 | 29.7 | 95.7208 | 99.8045 | 0.00086671 | 0.07847 | 0.094304 | 0.021851 | 0 | 3.8
2003-09-09 | 13.2 | 2.92 | 2.64 | 76.4322 | 104.1802 | 0.62 | 0.64 | 1.6 | -0.4 | 29.7 | 95.2924 | 99.8086 | 0.0011667 | 0.074171 | 0.093772 | 0.022251 | 0 | 4.08
2003-09-10 | 13.3 | 2.63 | 2.97 | 80.8688 | 109.6341 | 0.62 | 0.64 | 1.6 | -0.4 | 29.7 | 95.8329 | 99.8057 | 0.0014667 | 0.079802 | 0.091036 | 0.02095 | 0.00043334 | 2.95
2003-09-11 | 13 | 2.66 | 2.96 | 84.2898 | 110.8383 | 0.62 | 0.64 | 1.6 | -0.4 | 29.7 | 95.8777 | 99.803 | 0.0011333 | 0.080266 | 0.0924 | 0.02195 | 0.0003 | 2.56
2003-09-12 | 13.1 | 2.59 | 2.98 | 84.3474 | 103.7685 | 0.62 | 0.64 | 1.6 | -0.4 | 29.7 | 95.6669 | 99.8063 | 0.00076666 | 0.079033 | 0.0919 | 0.02205 | 0 | 8.73
2003-09-13 | 13.12 | 2.67 | 2.97 | 78.4383 | 104.6939 | 0.62 | 0.64 | 1.6 | -0.4 | 29.7 | 95.721 | 99.8011 | 0.0019334 | 0.080068 | 0.093634 | 0.0233 | 0 | 9.52
2003-09-14 | 13.4 | 2.78 | 2.81 | 78.9381 | 103.7636 | 0.62 | 0.64 | 1.6 | -0.4 | 29.7 | 95.855 | 99.8068 | 0.001 | 0.077903 | 0.092903 | 0.021351 | 0 | 7.45
2003-09-15 | 13.2 | 2.63 | 2.91 | 70.8717 | 104.1524 | 0.62 | 0.645 | 1.6001 | -0.4 | 29.7 | 95.8239 | 99.8035 | 0.0011667 | 0.080036 | 0.09297 | 0.022301 | 0 | 5.09
2003-09-16 | 13.2 | 2.91 | 2.74 | 79.9207 | 103.1597 | 0.62 | 0.645 | 1.6 | -0.4 | 29.4 | 95.0635 | 99.6953 | 0.0011987 | 0.075452 | 0.093232 | 0.1348 | 0 | 6.42
2003-09-17 | 13.2 | 2.63 | 2.91 | 90.929 | 104.3194 | 0.62 | 0.645 | 1.6001 | -0.4 | 29.4 | 95.2821 | 99.8117 | 0.0013 | 0.074868 | 0.090068 | 0.02205 | 0 | 6.22
2003-09-18 | 13.2 | 2.96 | 2.63 | 77.0384 | 105.9923 | 0.62 | 0.642 | 1.6001 | -0.4 | 29.4 | 95.4816 | 99.8038 | 0.0013667 | 0.07827 | 0.092537 | 0.023301 | 0 | 5.23
2003-09-19 | 13.2 | 2.63 | 2.91 | 78.225 | 104.9921 | 0.62 | 0.642 | 1.6001 | -0.4 | 29.4 | 95.3544 | 99.8037 | 0.0010334 | 0.07867 | 0.092437 | 0.022701 | 0 | 6.29
2003-09-20 | 13.2 | 2.63 | 2.91 | 90.8639 | 103.9857 | 0.62 | 0.642 | 1.6 | -0.4 | 29.4 | 95.2676 | 99.8038 | 0.0013333 | 0.076467 | 0.093167 | 0.023 | 0 | 7.58
2003-09-21 | 12.9 | 2.81 | 2.8 | 88.9328 | 110.9717 | 0.62 | 0.632 | 1.6 | -0.4 | 29.4 | 95.2849 | 99.8056 | 0.0012334 | 0.077002 | 0.091435 | 0.023051 | 0 | 2.32
2003-09-22 | 13 | 2.92 | 2.69 | 70.0119 | 111.6254 | 0.62 | 0.642 | 1.6 | -0.4 | 29.4 | 95.2943 | 99.8033 | 0.0011334 | 0.079336 | 0.092103 | 0.023351 | 0 | 2.59
2003-09-23 | 13.2 | 2.69 | 2.97 | 84.3101 | 108.8123 | 0.642 | 1.6 | -0.4 | 150 | 74 | 95.1753 | 99.8033 | 0.0011334 | 0.078469 | 0.094136 | 0.021551 | 0 | 5.35
2003-09-24 | 13.4 | 2.82 | 2.69 | 78.082 | 106.7019 | 0.62 | 0.642 | 1.6 | -0.4 | 29.4 | 95.1547 | 99.8068 | 0.0012 | 0.073403 | 0.09387 | 0.023201 | 0.00073336 | 4.45
2003-09-25 | 13.2 | 3.01 | 2.63 | 89.0572 | 107.6038 | 0.62 | 0.642 | 1.6 | -0.4 | 29.4 | 94.9991 | 99.81 | 0 | 0.07 | 0.09 | 0.03 | 0 | 3.19
2003-09-26 | 13.3 | 2.88 | 2.72 | 77.8832 | 105.1929 | 0.62 | 0.642 | 1.6 | -0.4 | 29.4 | 95.0766 | 99.8014 | 0.0024 | 0.077368 | 0.094635 | 0.0223 | 0 | 3.31
2003-09-27 | 13.2 | 3.03 | 2.71 | 93.9616 | 103.8767 | 0.62 | 0.64 | 1.6 | -0.4 | 29.4 | 94.6686 | 99.8093 | 0.0015333 | 0.0685 | 0.095133 | 0.02385 | 0 | 2.33
2003-09-28 | 13.2 | 2.71 | 2.95 | 72.0969 | 104.2193 | 0.62 | 0.638 | 1.6 | -0.4 | 29.4 | 94.6061 | 99.8171 | 0.0008667 | 0.062969 | 0.094904 | 0.023301 | 0 | 3.2
2003-09-29 | 13.2 | 3.04 | 2.69 | 90.8875 | 107.3807 | 0.624 | 0.64 | 1.6 | -0.4 | 29.2 | 94.7163 | 99.8157 | 0.0021001 | 0.063004 | 0.096472 | 0.021951 | 0 | 6.24
2003-09-30 | 13.2 | 3.04 | 2.69 | 89.3435 | 103.6126 | 0.624 | 0.64 | 1.6 | -0.4 | 29.2 | 94.8346 | 99.8179 | 0.0016335 | 0.061872 | 0.094674 | 0.023302 | 0 | 2.46
2003-10-01 | 13.2 | 2.99 | 2.72 | 84.5963 | 104.6219 | 0.624 | 0.638 | 1.6 | -0.4 | 29.2 | 94.8706 | 99.8199 | 0.0010667 | 0.0622 | 0.094 | 0.02285 | 0 | 3.53
2003-10-02 | 13.2 | 2.99 | 2.72 | 90.4668 | 104.6282 | 0.624 | 0.638 | 1.6 | -0.4 | 29.2 | 94.9718 | 99.8217 | 0.0013334 | 0.061168 | 0.093135 | 0.02205 | 0 | 2.98
2003-10-03 | 12.94 | 2.69 | 2.97 | 86.4599 | 103.7071 | 0.624 | 0.638 | 1.6 | -0.4 | 29.2 | 95.0603 | 99.8173 | 0.0014001 | 0.062569 | 0.095604 | 0.023101 | 0 | 6.68
2003-10-04 | 13.1 | 3 | 2.63 | 81.0966 | 106.184 | 0.624 | 0.638 | 1.6 | -0.4 | 29.2 | 95.0896 | 99.8212 | 0.00083334 | 0.062101 | 0.092301 | 0.0229 | 0.0003 | 7.05
2003-10-05 | 12.8 | 2.83 | 2.75 | 191.5249 | 106.7461 | 0.624 | 0.642 | 1.6 | -0.4 | 29.2 | 95.4677 | 99.8072 | 0.0023333 | 0.071434 | 0.094534 | 0.02345 | 0.00036667 | 8.63
2003-10-06 | 12.9 | 2.66 | 3.07 | 78.4186 | 107.2287 | 0.624 | 0.644 | 1.6 | -0.4 | 29.2 | 95.1304 | 99.8044 | 0.0010333 | 0.076334 | 0.094134 | 0.02325 | 0 | 2.63
2003-10-07 | 12.9 | 2.48 | 2.84 | 85.71 | 108.0636 | 0.63 | 0.646 | 1.6 | -0.4 | 31.3 | 95.4826 | 99.7996 | 0.0011334 | 0.080569 | 0.094969 | 0.022401 | 0.0001 | 6.74
2003-10-08 | 12.9 | 2.46 | 2.77 | 128.5368 | 106.6056 | 0.627 | 0.646 | 1.6 | -0.4 | 31.5 | 96.0162 | 99.8034 | 0.0010001 | 0.073505 | 0.091506 | 0.030602 | 0 | 5.47
2003-10-09 | 12.9 | 2.61 | 2.63 | 114.7969 | 105.6489 | 0.627 | 0.646 | 1.6001 | -0.4 | 31.5 | 95.827 | 99.8048 | 0.0011001 | 0.07627 | 0.095805 | 0.022001 | 0 | 4.44
2003-10-10 | 12.9 | 2.75 | 2.64 | 118.3707 | 105.5905 | 0.627 | 0.652 | 1.6001 | -0.4 | 30.8 | 96.4845 | 99.7947 | 0.0015667 | 0.081101 | 0.099535 | 0.0231 | 0 | 3.4
2003-10-11 | 13 | 2.87 | 2.91 | 93.1881 | 101.3826 | 0.627 | 0.654 | 1.6001 | -0.4 | 29.1 | 95.8242 | 99.799 | 0.0017 | 0.078833 | 0.095432 | 0.02505 | 0 | 4.53
2003-10-12 | 13 | 2.87 | 2.91 | 97.2159 | 101.5729 | 0.627 | 0.654 | 1.6001 | -0.4 | 29.1 | 95.2006 | 99.7992 | 0.00099999 | 0.083366 | 0.093033 | 0.0227 | 0 | 4.56
2003-10-13 | 13 | 2.9 | 2.91 | 88.0398 | 101.239 | 0.622 | 0.656 | 1.6001 | -0.4 | 29.3 | 95.2688 | 99.795 | 0.0015333 | 0.086199 | 0.094198 | 0.02255 | 0 | 2.99
2003-10-14 | 13 | 2.92 | 2.915 | 80.4616 | 108.5475 | 0.62 | 0.662 | 1.6001 | -0.4 | 29.4 | 94.1969 | 99.7983 | 0.0016335 | 0.082374 | 0.093441 | 0.023102 | 0 | 5.98
2003-10-15 | 12.9 | 2.96 | 2.72 | 84.2409 | 112.3434 | 0.62 | 0.662 | 1.6 | -0.4 | 29.4 | 93.2887 | 99.8057 | 0.0014334 | 0.074738 | 0.096005 | 0.022151 | 0 | 4.76
2003-10-16 | 12.9 | 2.96 | 2.72 | 86.2886 | 114.2215 | 0.62 | 0.662 | 1.6 | -0.4 | 29.4 | 93.4505 | 99.7987 | 0.0017001 | 0.077304 | 0.099505 | 0.022801 | 0 | 1.43
2003-10-17 | 268.1 | 2.64 | 3.01 | 95.8745 | 91.1595 | 0.66 | 1.6 | -0.4 | 150 | 74 | 93.4627 | 99.8062 | 0.0019667 | 0.073366 | 0.094833 | 0.02285 | 0 | 3.64
2003-10-18 | 13.1 | 2.64 | 3.01 | 83.7507 | 116.6383 | 0.62 | 0.66 | 1.6 | -0.4 | 29.4 | 93.4338 | 99.8069 | 0.0017334 | 0.073203 | 0.095303 | 0.022551 | 0 | 1.91
2003-10-19 | 13.1 | 2.64 | 3.01 | 84.0271 | 113.6081 | 0.62 | 0.66 | 1.6 | -0.4 | 29.4 | 93.4023 | 99.8097 | 0.0019334 | 0.070669 | 0.093903 | 0.023151 | 0 | 6.99
2003-10-20 | 13 | 2.96 | 2.63 | 86.7152 | 113.4118 | 0.62 | 0.65 | 1.6 | -0.4 | 29.4 | 93.2256 | 99.8123 | 0.0014667 | 0.066968 | 0.095036 | 0.023551 | 0 | 7.58
2003-10-21 | 13 | 2.66 | 3.04 | 74.4386 | 113.2995 | 0.62 | 0.646 | 1.6 | -0.4 | 29.4 | 93.8251 | 99.8086 | 0.001 | 0.068435 | 0.097569 | 0.02405 | 0 | 5.46
2003-10-22 | 13 | 2.66 | 3.04 | 68.9828 | 115.396 | 0.62 | 0.646 | 1.6 | -0.4 | 29.4 | 93.9201 | 99.8209 | 0.0011668 | 0.066141 | 0.097444 | 0.013376 | 0 | 1.28
2003-10-23 | 13 | 2.66 | 3.04 | 73.2462 | 115.2564 | 0.62 | 0.646 | 1.6 | -0.4 | 29.4 | 93.9258 | 99.8141 | 0.00090001 | 0.063434 | 0.096101 | 0.0244 | 0 | 9.37
2003-10-24 | 13 | 2.66 | 3.04 | 74.3323 | 113.0172 | 0.62 | 0.646 | 1.6 | -0.4 | 29.4 | 94.1879 | 99.8121 | 0.0011667 | 0.067104 | 0.096005 | 0.023651 | 0 | 5.84
2003-10-25 | 13 | 2.86 | 2.89 | 86.6383 | 111.0316 | 0.62 | 0.649 | 1.6 | -0.4 | 29.4 | 94.1303 | 99.8041 | 0.0013334 | 0.073536 | 0.096637 | 0.023301 | 0 | 4.01
2003-10-26 | 13 | 2.89 | 2.72 | 86.9884 | 107.934 | 0.62 | 0.655 | 1.6 | -0.4 | 29.4 | 93.9876 | 99.8004 | 0.0016667 | 0.075634 | 0.0987 | 0.02355 | 0 | 7.18
2003-10-27 | 13.1 | 3.02 | 2.72 | 98.1981 | 102.7939 | 0.62 | 0.654 | 1.6 | -0.4 | 29.4 | 93.8455 | 99.8017 | 0.0011667 | 0.074768 | 0.098335 | 0.024 | 0 | 4.67
2003-10-28 | 13.2 | 2.99 | 2.74 | 100.5991 | 105.8504 | 0.62 | 0.656 | 1.6 | -0.4 | 29.4 | 93.6197 | 99.8019 | 0.0011667 | 0.073368 | 0.099435 | 0.0235 | 0 | 7.38
2003-10-29 | 12.8 | 2.94 | 2.73 | 90.7489 | 108.6979 | 0.62 | 0.656 | 1.6 | -0.4 | 29.4 | 93.5894 | 99.8075 | 0.0014668 | 0.072272 | 0.094974 | 0.023402 | 0 | 2.41
2003-10-30 | 13 | 2.87 | 2.84 | 94.4228 | 110.3196 | 0.622 | 0.656 | 1.6 | -0.4 | 29.3 | 93.3162 | 99.8086 | 0.00083335 | 0.069935 | 0.094969 | 0.02515 | 0 | 8.24
2003-10-31 | 13 | 2.98 | 2.73 | 98.4106 | 109.2306 | 0.622 | 0.656 | 1.6 | -0.4 | 29.3 | 92.5997 | 99.8086 | 0.0015667 | 0.069268 | 0.095502 | 0.0236 | 0 | 0.75
2003-11-01 | 13.3 | 2.65 | 3.01 | 82.208 | 106.3953 | 0.622 | 0.656 | 1.6 | -0.4 | 29.3 | 92.9923 | 99.808 | 0.0019334 | 0.06917 | 0.095204 | 0.023351 | 0 | 3.06
2003-11-02 | 13.3 | 2.72 | 2.99 | 95.1311 | 104.779 | 0.622 | 0.656 | 1.6001 | -0.4 | 29.3 | 93.0417 | 99.8078 | 0.0018334 | 0.07157 | 0.094504 | 0.023651 | 0 | 2.3
2003-11-03 | 13 | 2.92 | 2.69 | 90.9318 | 108.8525 | 0.622 | 0.656 | 1.6 | -0.4 | 29.9 | 93.0732 | 99.806 | 0.0012334 | 0.071935 | 0.096469 | 0.023751 | 0 | 3.74
2003-11-04 | 13 | 2.92 | 3.1 | 87.5921 | 109.1305 | 0.63 | 0.656 | 1.6001 | -0.4 | 29.5 | 92.8465 | 99.8051 | 0.0010667 | 0.07217 | 0.099105 | 0.022601 | 0 | 5.02
2003-11-05 | 13 | 2.92 | 3.1 | 98.8524 | 103.543 | 0.63 | 0.656 | 1.6001 | -0.4 | 29.5 | 93.6659 | 99.8064 | 0.0012001 | 0.073838 | 0.095073 | 0.023151 | 0 | 3.14
2003-11-06 | 13 | 2.92 | 3 | 88.5762 | 93.8744 | 0.63 | 0.656 | 1.6001 | -0.4 | 29.5 | 93.6241 | 99.8043 | 0.0012001 | 0.072703 | 0.098871 | 0.022901 | 0 | 0.36
2003-11-07 | 13 | 2.92 | 3.11 | 102.2794 | 93.3112 | 0.63 | 0.656 | 1.6001 | -0.4 | 29.5 | 93.9138 | 99.802 | 0.0015667 | 0.074068 | 0.098169 | 0.02345 | 0 | 4.76
2003-11-08 | 12.8 | 2.56 | 3.01 | 115.8815 | 99.0951 | 0.63 | 0.656 | 1.6 | -0.4 | 74 | 93.8775 | 99.8021 | 0.0012334 | 0.074868 | 0.097202 | 0.023901 | 0 | 1.19
2003-11-09 | 12.8 | 2.56 | 3.01 | 136.8348 | 99.6981 | 0.63 | 0.656 | 1.6 | -0.4 | 29.5 | 94.1433 | 99.8015 | 0.0012667 | 0.075868 | 0.096501 | 0.0241 | 0 | 5.04
2003-11-10 | 12.9 | 2.67 | 3.05 | 112.3072 | 99.078 | 0.625 | 0.656 | 1.6 | -0.4 | 29.5 | 93.8821 | 99.8007 | 0.0012333 | 0.076301 | 0.096734 | 0.0241 | 0 | 3.29
2003-11-11 | 12.8 | 2.74 | 2.91 | 94.0052 | 98.7508 | 0.62 | 0.66 | 1.6 | -0.4 | 29.4 | 93.3143 | 99.7995 | 0.0013667 | 0.076235 | 0.1002 | 0.022701 | 0
2003-11-12 | 12.8 | 2.74 | 2.91 | 83.0331 | 100.0679 | 0.62 | 0.66 | 1.6 | -0.4 | 29.4 | 92.5108 | 99.8025 | 0.0015334 | 0.072135 | 0.1009 | 0.022901 | 0 | 1.04
2003-11-13 | 13 | 2.65 | 2.98 | 108.0041 | 100.7464 | 0.62 | 0.65 | 1.6 | -0.4 | 29.4 | 92.1668 | 99.8071 | 0.0016001 | 0.067936 | 0.098804 | 0.023951 | 0 | 2.01
2003-11-14 | 12.8 | 2.74 | 2.91 | 76.1718 | 100.0679 | 0.62 | 0.66 | 1.6 | -0.4 | 29.4 | 91.3381 | 99.815 | 0.0022667 | 0.057334 | 0.1002 | 0.02455 | 0 | 0.61
2003-11-15 | 13 | 2.98 | 2.62 | 77.4476 | 96.1602 | 0.62 | 0.646 | 1.6 | -0.4 | 29.4 | 92.1075 | 99.8228 | 0.00046671 | 0.055339 | 0.097009 | 0.024402 | 0 | 2.62
2003-11-16 | 13 | 2.95 | 2.7 | 91.2063 | 95.8999 | 0.62 | 0.642 | 1.6 | -0.4 | 29.4 | 92.585 | 99.817 | 0.0011335 | 0.057773 | 0.09841 | 0.024703 | 0 | 2.32
2003-11-17 | 13 | 2.92 | 2.67 | 92.4816 | 97.1409 | 0.62 | 0.638 | 1.6 | -0.4 | 29.4 | 93.0394 | 99.8147 | 0.00093341 | 0.060672 | 0.098108 | 0.024652 | 0 | 1.94
2003-11-18 | 13 | 2.82 | 2.83 | 85.5423 | 94.9938 | 0.62 | 0.642 | 1.6 | -0.4 | 29.4 | 93.4788 | 99.8086 | 0.0013334 | 0.064668 | 0.099869 | 0.02555 | 0 | 5.89
2003-11-19 | 13 | 2.73 | 2.99 | 95.246 | 93.6681 | 0.62 | 0.66 | 1.6 | -0.4 | 29.4 | 93.688 | 99.7973 | 0.00093337 | 0.075836 | 0.1011 | 0.024801 | 0 | 2.17
2003-11-20 | 13.2 | 2.59 | 3.03 | 98.6555 | 92.3713 | 0.62 | 0.66 | 1.6 | -0.4 | 29.4 | 91.7524 | 99.8063 | 0.0011667 | 0.069369 | 0.098503 | 0.024251 | 0 | 2.86
2003-11-21 | 12.8 | 3 | 2.72 | 89.5166 | 95.821 | 0.62 | 0.662 | 1.6 | -0.4 | 29.4 | 92.0925 | 99.803 | 0.0013 | 0.072936 | 0.09737 | 0.024501 | 0 | 1.43
2003-11-22 | 12.9 | 2.7 | 3.01 | 89.96 | 102.626 | 0.62 | 0.665 | 1.6 | -0.4 | 29.4 | 91.845 | 99.8031 | 0.0022334 | 0.072402 | 0.09657 | 0.024901 | 0 | 5.28
2003-11-23 | 13.2 | 3 | 2.66 | 89.9547 | 99.0586 | 0.62 | 0.662 | 1.6 | -0.4 | 29.4 | 91.4049 | 99.8065 | 0.0012334 | 0.071436 | 0.097103 | 0.023701 | 0 | 2.84
2003-11-24 | 13.1 | 2.81 | 2.9 | 96.3803 | 96.8389 | 0.62 | 0.662 | 1.6 | -0.4 | 29.4 | 91.6812 | 99.8001 | 0.0022 | 0.072433 | 0.0998 | 0.0255 | 0 | 8.13
2003-11-25 | 13.1 | 2.64 | 3.05 | 97.7365 | 97.4574 | 0.62 | 0.662 | 1.6 | -0.4 | 29.4 | 91.7124 | 99.8025 | 0.00050001 | 0.071635 | 0.10037 | 0.024951 | 0 | 3.55
2003-11-26 | 14.4 | 2.95 | 2.81 | 86.0167 | 96.5279 | 0.62 | 0.662 | 1.6 | -0.4 | 29.4 | 91.5052 | 99.8065 | 0.00083336 | 0.069302 | 0.099603 | 0.023751 | 0 | 2.68
2003-11-27 | 14.4 | 2.95 | 2.81 | 100.5478 | 97.2174 | 0.62 | 0.662 | 1.6 | -0.4 | 29.4 | 91.1428 | 99.8039 | 0.00086667 | 0.071 | 0.099934 | 0.02345 | 0 | 7.1
2003-11-28 | 14.2 | 2.95 | 2.84 | 104.0144 | 99.3142 | 0.62 | 0.6662 | 1.6001 | -0.4 | 29.4 | 91.5185 | 99.8019 | 0.00050001 | 0.071835 | 0.10174 | 0.02405 | 0 | 2.86
2003-11-29 | 14.4 | 2.79 | 2.87 | 99.3545 | 103.1894 | 0.62 | 0.662 | 1.6001 | -0.4 | 29.4 | 91.5967 | 99.8028 | 0.00076669 | 0.072635 | 0.098836 | 0.023851 | 0 | 1.27
2003-11-30 | 14.4 | 2.95 | 2.81 | 85.7316 | 106.5007 | 0.62 | 0.6662 | 1.6001 | -0.4 | 29.4 | 91.5347 | 99.8055 | 0.00083335 | 0.071168 | 0.098535 | 0.023951 | 0 | 5.96
2003-12-06 | 11.5984 | 2.2123 | 2.1858 | 79.457 | 99.0375 | 0.64561 | 0.66675 | 1.6001 | -0.30003 | 33.7123 | 85.42 | 99.7656 | 0.0047003 | 0.081305 | 0.12951 | 0.018351 | 0 | 2.05
2003-12-07 | 11.5984 | 2.2123 | 2.1858 | 133.5776 | 99.0375 | 0.64561 | 0.66675 | 1.6001 | -0.30003 | 33.7123 | 81.6786 | 99.833 | 0.0051668 | 0.054602 | 0.087169 | 0.019551 | 0.00040001 | 5.23
2003-12-08 | 11.6031 | 2.273 | 2.2366 | 75.3466 | 95.7008 | 0.66009 | 0.64996 | 1.6001 | -0.30003 | 32.981 | 89.2918 | 99.8092 | 0.0043334 | 0.078069 | 0.088669 | 0.019701 | 0 | 6.01
2003-12-09 | 11.6021 | 2.3162 | 2.2833 | 65.0728 | 94.621 | 0.67012 | 0.66328 | 1.6001 | -0.30003 | 32.4732 | 92.9946 | 99.8092 | 0.0043334 | 0.078069 | 0.088669 | 0.019701 | 0 | 5.03
2003-12-10 | 11.6 | 2.3197 | 2.2866 | 89.5309 | 95.8035 | 0.67012 | 0.65995 | 1.6001 | -0.30003 | 32.4732 | 94.729 | 99.8172 | 0.0062667 | 0.069967 | 0.087534 | 0.019 | 0 | 7.14
2003-12-11 | 11.6047 | 2.3883 | 2.3593 | 77.552 | 96.352 | 0.67012 | 0.65995 | 1.6001 | -0.30003 | 31.73 | 95.5903 | 99.8144 | 0.007267 | 0.06567 | 0.092537 | 0.019601 | 6.667e-05 | 4.26
2003-12-12 | 11.7209 | 2.5409 | 2.5094 | 83.6268 | 101.6519 | 0.67012 | 0.67462 | 1.6001 | -0.30003 | 30.3751 | 95.2039 | 99.803 | 0.0072336 | 0.072502 | 0.09667 | 0.020601 | 0 | 4.48
2003-12-13 | 11.8047 | 2.5971 | 2.5714 | 81.4943 | 100.9615 | 0.67012 | 0.66994 | 1.6001 | -0.30003 | 29.782 | 95.1788 | 99.8005 | 0.0078 | 0.069767 | 0.099867 | 0.02205 | 0 | 2.94
2003-12-14 | 11.804 | 2.5953 | 2.5712 | 71.9363 | 102.2449 | 0.67012 | 0.66994 | 1.6001 | -0.30003 | 29.782 | 95.6235 | 99.7981 | 0.0075332 | 0.071265 | 0.10096 | 0.0221 | 0 | 3.95
2003-12-15 | 11.9116 | 2.6155 | 2.5888 | 75.5643 | 103.2686 | 0.66735 | 0.67138 | 1.6001 | -0.30003 | 29.4355 | 95.86 | 99.8006 | 0.0093001 | 0.069934 | 0.097801 | 0.02235 | 0 | 2.27
2003-12-16 | 12.0009 | 2.6695 | 2.6498 | 68.4231 | 103.0579 | 0.66326 | 0.67507 | 1.6001 | -0.30003 | 29.1277 | 95.2632 | 99.8012 | 0.0086334 | 0.069334 | 0.098301 | 0.0225 | 0 | 1.15
2003-12-17 | 12.0045 | 2.7088 | 2.6899 | 73.8106 | 99.5135 | 0.65706 | 0.67225 | 1.6001 | -0.30003 | 28.8342 | 95.1094 | 99.806 | 0.0065 | 0.067533 | 0.096533 | 0.0234 | 0 | 4.02
2003-12-18 | 12.0067 | 2.7026 | 2.6779 | 76.6955 | 99.0885 | 0.65017 | 0.66994 | 1.6001 | -0.30003 | 28.8849 | 94.7384 | 99.8007 | 0.0066 | 0.069934 | 0.099667 | 0.0231 | 0 | 1.82
2003-12-19 | 11.9989 | 2.7091 | 2.6854 | 95.8645 | 107.016 | 0.65017 | 0.66994 | 1.6001 | -0.30003 | 28.8849 | 94.8352 | 99.8101 | 0.0098007 | 0.066838 | 0.091339 | 0.021951 | 0 | 2.66
2003-12-20 | 11.9978 | 2.7105 | 2.6852 | #REF! | 107.8609 | 0.65017 | 0.66994 | 1.6001 | -0.30003 | 28.8849 | 95.0456 | 99.8042 | 0.0094668 | 0.068767 | 0.094701 | 0.02285 | 0 | 2.74
2003-12-21 | 12.0052 | 2.7051 | 2.6829 | #REF! | 103.9382 | 0.65017 | 0.66994 | 1.6001 | -0.30003 | 28.8849 | 95.0786 | 99.8015 | 0.0099668 | 0.069434 | 0.095768 | 0.02335 | 0 | 3.3
2003-12-22 | 11.9943 | 2.7064 | 2.6848 | 101 | 99.6705 | 0.65017 | 0.66994 | 1.6001 | -0.30003 | 28.8849 | 95.4257 | 99.8018 | 0.01 | 0.068568 | 0.096735 | 0.0229 | 0 | 3.88
2003-12-23 | 11.9948 | 2.7031 | 2.6811 | 99.0948 | 94.7802 | 0.65017 | 0.66994 | 1.6001 | -0.30003 | 28.8849 | 95.4697 | 99.802 | 0.0098669 | 0.068535 | 0.095702 | 0.02385 | 0 | 4.08
2003-12-24 | 11.994 | 2.7013 | 2.6782 | 98.9311 | 93.8108 | 0.65017 | 0.66994 | 1.6001 | -0.30003 | 28.8849 | 95.4105 | 99.7989 | 0.0094669 | 0.068468 | 0.099202 | 0.023951 | 0 | 1.74
2003-12-25 | 11.9935 | 2.6991 | 2.6749 | 98.2927 | 92.2268 | 0.65017 | 0.66994 | 1.6001 | -0.30003 | 28.8849 | 95.3351 | 99.8092 | 0.0097329 | 0.063597 | 0.094363 | 0.023149 | 0 | 3.78
2003-12-26 | 12.0175 | 2.7104 | 2.6919 | 123.2129 | 104.4383 | 0.65017 | 0.66994 | 1.6001 | -0.30003 | 28.8849 | 95.2445 | 99.8067 | 0.009767 | 0.065769 | 0.093636 | 0.023751 | 0 | 3.63
2003-12-27 | 11.997 | 2.6914 | 2.6655 | 123.8124 | 108.7934 | 0.64737 | 0.67487 | 1.6001 | -0.30003 | 29.01 | 94.9882 | 99.7817 | 0.010167 | 0.06197 | 0.12427 | 0.021901 | 0 | 5.75
2003-12-28 | 11.9953 | 2.6522 | 2.6274 | 131.0605 | 109.0056 | 0.64001 | 0.68433 | 1.6001 | -0.30003 | 29.345 | 92.4723 | 99.7999 | 0.0099337 | 0.066336 | 0.099503 | 0.024301 | 0 | 4.76
2003-12-29 | 12.0023 | 2.6514 | 2.6279 | 127.949 | 106.3451 | 0.63885 | 0.69571 | 1.6001 | -0.30003 | 29.3999 | 90.9599 | 99.8017 | 0.0091668 | 0.064201 | 0.098102 | 0.02375 | 0 | 3.18
2003-12-30 | 11.9957 | 2.6778 | 2.6571 | 126.2276 | 104.7504 | 0.6447 | 0.69991 | 1.6001 | -0.30003 | 29.1298 | 89.9874 | 99.8096 | 0.0089339 | 0.060237 | 0.097039 | 0.023551 | 0 | 3.15
2003-12-31 | 12.0016 | 2.7023 | 2.6806 | 124.6437 | 103.2144 | 0.64885 | 0.69708 | 1.6001 | -0.30003 | 28.9424 | 91.0846 | 99.7905 | 0.013666 | 0.059196 | 0.094594 | 0.038598 | 0 | 3.38
2004-01-01 | 12.0005 | 2.6843 | 2.6612 | 124.9683 | 104.1336 | 0.64701 | 0.69553 | 1.6001 | -0.30003 | 29.0229 | 90.3131 | 99.8154 | 0.0084335 | 0.057201 | 0.095269 | 0.023651 | 0 | 6.67
2004-01-02 | 12.0014 | 2.6877 | 2.6676 | 124.3693 | 103.1417 | 0.64701 | 0.69092 | 1.6001 | -0.30003 | 29.0229 | 91.1381 | 99.8082 | 0.0104 | 0.062634 | 0.095368 | 0.02275 | 0
2004-01-03 | 12.003 | 2.6897 | 2.6644 | 124.6209 | 103.5475 | 0.64701 | 0.68808 | 1.6001 | -0.30003 | 29.0229 | 91.5537 | 99.8092 | 0.0105 | 0.059702 | 0.097436 | 0.023151 | 0
2004-01-04 | 12.0013 | 2.6835 | 2.6652 | 124.2667 | 100.7043 | 0.64701 | 0.68587 | 1.6001 | -0.30003 | 29.0229 | 91.8443 | 99.8032 | 0.010534 | 0.064902 | 0.09727 | 0.023601 | 0.00050002 | 9.32
2004-01-05 | 11.9965 | 2.682 | 2.6535 | 123.9091 | 100.4185 | 0.64701 | 0.68507 | 1.6001 | -0.30003 | 29.0229 | 92.1956 | 99.8058 | 0.0090339 | 0.064937 | 0.097472 | 0.022751 | 0
2004-01-06 | 11.9991 | 2.6833 | 2.6616 | 124.2756 | 104.0423 | 0.64701 | 0.68398 | 1.6001 | -0.30003 | 29.0229 | 92.1354 | 99.8015 | 0.0086001 | 0.067701 | 0.098568 | 0.02365 | 0 | 3.28
2004-01-07 | 12.0007 | 2.6879 | 2.6666 | 127.2428 | 109.3374 | 0.64701 | 0.68398 | 1.6001 | -0.30003 | 29.0229 | 92.0093 | 99.7982 | 0.010366 | 0.066832 | 0.10166 | 0.02295 | 0 | 3.06
2004-01-08 | 12.0011 | 2.6834 | 2.6591 | 127.3798 | 109.7443 | 0.64701 | 0.68398 | 1.6001 | -0.30003 | 29.0229 | 91.6343 | 99.8019 | 0.0074001 | 0.066635 | 0.1005 | 0.02355 | 0 | 3.42
2004-01-09 | 12.001 | 2.6848 | 2.6663 | 127.4161 | 107.441 | 0.64701 | 0.68518 | 1.6001 | -0.30003 | 29.0229 | 91.3609 | 99.8176 | 0.0093016 | 0.048108 | 0.10085 | 0.024104 | 0 | 6.42
2004-01-10 | 11.9971 | 2.6869 | 2.6649 | 109.9474 | 98.9859 | 0.64701 | 0.68587 | 1.6001 | -0.30003 | 29.0229 | 90.8443 | 99.8002 | 0.0082667 | 0.066933 | 0.10123 | 0.0234 | 0 | 2.44
2004-01-11 | 11.9975 | 2.6794 | 2.6641 | 109.9808 | 99.5235 | 0.64701 | 0.68587 | 1.6001 | -0.30003 | 29.0229 | 90.855 | 99.8034 | 0.0078336 | 0.068502 | 0.09867 | 0.021601 | 0 | 3.54
2004-01-12 | 11.9999 | 2.6756 | 2.67 | 104.4709 | 101.4374 | 0.64701 | 0.68587 | 1.6001 | -0.30003 | 29.0229 | 90.8162 | 99.8079 | 0.0019667 | 0.067834 | 0.10423 | 0.0181 | 0 | 2.83
2004-01-13 | 12.0011 | 2.683 | 2.675 | 104.4129 | 100.0952 | 0.64701 | 0.68757 | 1.6001 | -0.30003 | 29.0229 | 90.8214 | 99.7991 | 0.0083332 | 0.071999 | 0.099065 | 0.0215 | 0 | 0.77
2004-01-14 | 12.0019 | 2.6793 | 2.6686 | 103.0488 | 93.6297 | 0.64701 | 0.68889 | 1.6001 | -0.30003 | 29.0229 | 90.5847 | 99.7999 | 0.0075334 | 0.068368 | 0.1023 | 0.0219 | 0 | 1.23
2004-01-15 | 12.0001 | 2.6747 | 2.6699 | 104.9148 | 98.1949 | 0.64701 | 0.68992 | 1.6001 | -0.30003 | 29.0229 | 89.9834 | 99.8055 | 0.0087667 | 0.064 | 0.0988 | 0.0229 | 0 | 5.48
2004-01-16 | 12.0025 | 2.6471 | 2.6603 | 104.8773 | 96.0589 | 0.64701 | 0.68792 | 1.6001 | -0.30003 | 29.0229 | 90.1538 | 99.8017 | 0.0074999 | 0.066166 | 0.10143 | 0.02325 | 0 | 1.69
2004-01-17 | 11.9978 | 2.6465 | 2.6658 | 105.6784 | 100.2608 | 0.64701 | 0.68345 | 1.6001 | -0.30003 | 29.0229 | 90.6196 | 99.8012 | 0.0086666 | 0.063767 | 0.1028 | 0.02355 | 0 | 29.14
2004-01-18 | 12.0044 | 2.6505 | 2.671 | 105.6589 | 99.714 | 0.64701 | 0.68078 | 1.6001 | -0.30003 | 29.0229 | 91.466 | 99.7987 | 0.0091001 | 0.0668 | 0.10283 | 0.0226 | 0 | 1.21
2004-01-19 | 11.9791 | 2.6574 | 2.67 | 112.8763 | 106.4782 | 0.64701 | 0.67342 | 1.6001 | -0.30003 | 29.0229 | 91.6473 | 99.7952 | 0.0090667 | 0.070734 | 0.10283 | 0.0222 | 0 | 1.39
2004-01-20 | 11.9791 | 2.6574 | 2.66 | 126.3034 | 110.6154 | 0.64701 | 0.67342 | 1.6001 | -0.30003 | 29.0229 | 92.5909 | 99.7912 | 0.0090334 | 0.072934 | 0.10253 | 0.02425 | 0 | 7.09
2004-01-21 | 11.937 | 2.6718 | 2.665 | 126.1298 | 109.1337 | 0.64701 | 0.6721 | 1.6001 | -0.30003 | 29.0229 | 92.9411 | 99.7943 | 0.0082336 | 0.074036 | 0.1005 | 0.022901 | 0 | 5.37
2004-01-22 | 11.9603 | 2.666 | 2.667 | 114.118 | 104.5427 | 0.64701 | 0.67092 | 1.6001 | -0.30003 | 29.0229 | 93.1453 | 99.7862 | 0.0095003 | 0.078436 | 0.1025 | 0.023351 | 0 | 2.65
2004-01-23 | 11.9968 | 2.6493 | 2.6698 | 101.4521 | 98.8735 | 0.64701 | 0.66805 | 1.6001 | -0.30003 | 29.0229 | 93.363 | 99.7873 | 0.0101 | 0.077503 | 0.10147 | 0.023601 | 0 | 6.72
2004-01-24 | 12.0017 | 2.6587 | 2.6721 | 111.9434 | 105.5857 | 0.64701 | 0.66684 | 1.6001 | -0.30003 | 29.0229 | 94.1319 | 99.7891 | 0.0113 | 0.075233 | 0.1 | 0.02325 | 0 | 5.59
2004-01-25 | 12 | 2.6578 | 2.671 | 112.1914 | 105.2093 | 0.64701 | 0.66589 | 1.6001 | -0.30003 | 29.0229 | 94.7318 | 99.7814 | 0.015167 | 0.078768 | 0.10097 | 0.0236 | 0 | 8.04
2004-01-26 | 11.9996 | 2.6492 | 2.6661 | 111.1829 | 101.1687 | 0.64701 | 0.66589 | 1.6001 | -0.30003 | 29.0229 | 94.3562 | 99.7871 | 0.010367 | 0.077702 | 0.10104 | 0.023801 | 0 | 13.47
2004-01-27 | 11.9963 | 2.6491 | 2.6673 | 110.4663 | 99.6457 | 0.64701 | 0.66407 | 1.6001 | -0.30003 | 29.0229 | 94.3178 | 99.7845 | 0.0099667 | 0.078067 | 0.10333 | 0.0241 | 0 | 4.17
2004-01-28 | 11.9985 | 2.6479 | 2.668 | 110.1944 | 101.0019 | 0.64701 | 0.66124 | 1.6001 | -0.30003 | 29.0229 | 93.9742 | 99.7832 | 0.0099333 | 0.081833 | 0.10083 | 0.0238 | 0 | 12.68
2004-01-29 | 11.9966 | 2.6473 | 2.6639 | 110.3518 | 97.1792 | 0.64701 | 0.65822 | 1.6001 | -0.30003 | 29.0229 | 94.528 | 99.7827 | 0.01 | 0.079833 | 0.10287 | 0.0246 | 0 | 6.26
2004-01-30 | 11.9991 | 2.647 | 2.6605 | 97.0576 | 94.8622 | 0.64701 | 0.65538 | 1.6001 | -0.30003 | 29.0229 | 94.9997 | 99.7771 | 0.0084334 | 0.085867 | 0.10447 | 0.02415 | 0 | 7.87
2004-01-31 | 11.998 | 2.6401 | 2.658 | 96.9468 | 92.4053 | 0.64701 | 0.65401 | 1.6001 | -0.30003 | 29.0229 | 95.3163 | 99.7742 | 0.0087999 | 0.087199 | 0.1051 | 0.02415 | 0 | 1.19
2004-02-01 | 11.9992 | 2.6421 | 2.6566 | 96.9419 | 91.1509 | 0.64701 | 0.65253 | 1.6001 | -0.30003 | 29.0229 | 95.1494 | 99.7755 | 0.0086333 | 0.0868 | 0.10413 | 0.0249 | 3.3333e-05 | 6.31
2004-02-02 | 12.0003 | 2.6243 | 2.6586 | 97.1095 | 91.4272 | 0.64701 | 0.65526 | 1.6001 | -0.30003 | 29.0229 | 95.7722 | 99.7498 | 0.0082666 | 0.1041 | 0.11003 | 0.02785 | 0 | 0.84
2004-02-03 | 11.9946 | 2.6019 | 2.6667 | 95.6282 | 95.9931 | 0.64701 | 0.66432 | 1.6001 | -0.30003 | 29.0229 | 94.6128 | 99.7852 | 0.0084 | 0.081533 | 0.1001 | 0.0242 | 0 | 3.45
2004-02-04 | 11.9946 | 2.6019 | 2.6667 | 95.6282 | 95.9931 | 0.64701 | 0.66432 | 1.6001 | -0.30003 | 29.0229 | 95.0265 | 99.7789 | 0.0095 | 0.085033 | 0.10223 | 0.0242 | 0.0001 | 4.51
2004-02-05 | 11.9988 | 2.5845 | 2.6523 | 96.2844 | 99.199 | 0.64701 | 0.65484 | 1.6001 | -0.30003 | 29.0229 | 95.5911 | 99.7773 | 0.0099 | 0.0885 | 0.10043 | 0.0239 | 0 | 7.24
2004-02-06 | 11.9955 | 2.5987 | 2.6643 | 96.5924 | 96.4319 | 0.64701 | 0.65297 | 1.6001 | -0.30003 | 29.0229 | 96.1345 | 99.7642 | 0.011367 | 0.0926 | 0.10703 | 0.02485 | 0 | 2.38
2004-02-07 | 12.0002 | 2.6019 | 2.6652 | 96.7628 | 97.8705 | 0.64701 | 0.65104 | 1.6001 | -0.30003 | 29.0229 | 96.1658 | 99.763 | 0.011067 | 0.093067 | 0.10693 | 0.0252 | 0.0007 | 7.68
2004-02-08 | 11.9962 | 2.6001 | 2.6705 | 96.1959 | 97.4693 | 0.64701 | 0.65104 | 1.6001 | -0.30003 | 29.0229 | 96.1265 | 99.7718 | 0.010033 | 0.091433 | 0.10107 | 0.02485 | 0.00043333 | 9.03
2004-02-09 | 11.986 | 2.6057 | 2.6689 | 95.9927 | 97.3705 | 0.64701 | 0.64995 | 1.6001 | -0.30003 | 29.0229 | 96.2929 | 99.7689 | 0.0089667 | 0.0932 | 0.104 | 0.02495 | 0 | 2.59
2004-02-10 | 11.997 | 2.5899 | 2.6633 | 95.5141 | 94.4458 | 0.64701 | 0.65549 | 1.6001 | -0.30003 | 29.0229 | 96.5209 | 99.7211 | 0.039155 | 0.098536 | 0.11346 | 0.027741 | 0 | 4.42
2004-02-11 | 11.9975 | 2.585 | 2.6619 | 94.7925 | 91.6069 | 0.64701 | 0.66372 | 1.6001 | -0.30003 | 29.0229 | 94.5968 | 99.7802 | 0.010267 | 0.081533 | 0.10377 | 0.02375 | 0 | 2.21
2004-02-12 | 11.9983 | 2.5926 | 2.6635 | 106.6943 | 96.1457 | 0.64701 | 0.65338 | 1.6001 | -0.30003 | 29.0229 | 95.7069 | 99.771 | 0.0090667 | 0.0909 | 0.10533 | 0.0237 | 0 | 7.18
2004-02-13 | 11.9838 | 2.5934 | 2.6676 | 102.5989 | 94.9316 | 0.64701 | 0.65067 | 1.6001 | -0.30003 | 29.0229 | 96.2898 | 99.7693 | 0.0094334 | 0.0926 | 0.1049 | 0.0238 | 0 | 1.8
2004-02-14 | 11.9878 | 2.5879 | 2.6605 | 85.249 | 87.2515 | 0.64679 | 0.64683 | 1.6001 | -0.30003 | 29.0327 | 96.5682 | 99.764 | 0.009 | 0.095767 | 0.10637 | 0.0249 | 0 | 7.63
2004-02-15 | 11.9854 | 2.581 | 2.657 | 85.1826 | 83.8544 | 0.64701 | 0.6459 | 1.6001 | -0.30003 | 29.0229 | 96.8373 | 99.7581 | 0.0094 | 0.098767 | 0.10807 | 0.02555 | 0 | 5.11
2004-02-16 | 11.9906 | 2.5879 | 2.6732 | 83.0403 | 81.8574 | 0.64701 | 0.6459 | 1.6001 | -0.30003 | 29.0229 | 96.9713 | 99.7562 | 0.0099666 | 0.1005 | 0.10777 | 0.0256 | 0 | 6.78
2004-02-17 | 11.9888 | 2.581 | 2.6705 | 100.3457 | 86.7928 | 0.64701 | 0.6459 | 1.6001 | -0.30003 | 29.0229 | 96.8192 | 99.7595 | 0.0089666 | 0.0977 | 0.10833 | 0.02555 | 0 | 6.21
2004-02-18 | 11.9965 | 2.5815 | 2.6583 | 100.799 | 86.181 | 0.64701 | 0.6459 | 1.6001 | -0.30003 | 29.0229 | 96.6804 | 99.7565 | 0.0085333 | 0.10033 | 0.1083 | 0.0254 | 0 | 1.66
2004-02-19 | 12.0007 | 2.5743 | 2.6515 | 100.6374 | 86.608 | 0.64701 | 0.64725 | 1.6001 | -0.30003 | 29.0229 | 96.6609 | 99.7558 | 0.0084 | 0.10237 | 0.10743 | 0.02525 | 0
2004-02-20 | 12.0029 | 2.5848 | 2.6609 | 99.9348 | 85.6519 | 0.64701 | 0.65997 | 1.6001 | -0.30003 | 29.0229 | 96.1669 | 99.757 | 0.010167 | 0.097201 | 0.10927 | 0.02615 | 6.6668e-05 | 7.39
2004-02-21 | 12.004 | 2.5713 | 2.6563 | 99.3928 | 83.5825 | 0.64701 | 0.65692 | 1.6001 | -0.30003 | 29.0229 | 94.8016 | 99.7771 | 0.0086999 | 0.084999 | 0.10317 | 0.0253 | 0 | 12.43
2004-02-22 | 12.0001 | 2.5758 | 2.6514 | 98.8191 | 80.1989 | 0.64701 | 0.64996 | 1.6001 | -0.30003 | 29.0229 | 96.4438 | 99.7661 | 0.0094 | 0.093567 | 0.10573 | 0.0252 | 0 | 11.33
2004-02-23 | 12.0029 | 2.5846 | 2.6581 | 99.8897 | 86.3339 | 0.64701 | 0.64996 | 1.6001 | -0.30003 | 29.0229 | 96.5193 | 99.7622 | 0.012333 | 0.0933 | 0.10727 | 0.02485 | 0 | 4.88
2004-02-24 | 12.0038 | 2.5834 | 2.6612 | 99.2345 | 85.5099 | 0.64701 | 0.64996 | 1.6001 | -0.30003 | 29.0229 | 96.524 | 99.7669 | 0.0096666 | 0.090933 | 0.10577 | 0.0267 | 0 | 5.35
2004-02-25 | 11.9999 | 2.5781 | 2.6584 | 98.9169 | 84.3554 | 0.64701 | 0.64996 | 1.6001 | -0.30003 | 29.0229 | 96.3801 | 99.7612 | 0.010267 | 0.094966 | 0.10763 | 0.0259 | 0 | 5.1
2004-02-26 | 12.0016 | 2.5801 | 2.6611 | 98.7493 | 84.1305 | 0.64701 | 0.64996 | 1.6001 | -0.30003 | 29.0229 | 96.3408 | 99.7674 | 0.010667 | 0.090834 | 0.1051 | 0.0253 | 0.00066667 | 0.91
2004-02-27 | 11.9937 | 2.5711 | 2.658 | 98.5835 | 83.7771 | 0.64701 | 0.64887 | 1.6001 | -0.30003 | 29.0229 | 96.4727 | 99.7633 | 0.0086667 | 0.093567 | 0.1092 | 0.02525 | 0 | 5.32
2004-02-28 | 11.9949 | 2.5678 | 2.6482 | 98.0227 | 80.3415 | 0.64701 | 0.64806 | 1.6001 | -0.30003 | 29.0229 | 96.9032 | 99.7624 | 0.0083667 | 0.093167 | 0.10997 | 0.0261 | 0 | 4.23
2004-02-29 | 12.0072 | 2.5545 | 2.6435 | 96.931 | 76.2148 | 0.64701 | 0.64806 | 1.6001 | -0.30003 | 29.0229 | 97.2337 | 99.7606 | 0.0079 | 0.097833 | 0.10797 | 0.0257 | 0 | 4.87
2004-03-01 | 12.0036 | 2.5595 | 2.654 | 97.8406 | 80.9577 | 0.64701 | 0.64806 | 1.6001 | -0.30003 | 29.0229 | 97.3616 | 99.762 | 0.0084667 | 0.096567 | 0.10703 | 0.0259 | 0 | 4.93
2004-03-02 | 11.9963 | 2.5726 | 2.664 | 99.8225 | 88.4603 | 0.64701 | 0.64806 | 1.6001 | -0.30003 | 29.0229 | 97.0527 | 99.7584 | 0.0088333 | 0.0985 | 0.1088 | 0.02545 | 0 | 4.15
2004-03-03 | 12.0003 | 2.5768 | 2.6701 | 100.3324 | 91.261 | 0.64701 | 0.64806 | 1.6001 | -0.30003 | 29.0229 | 96.9009 | 99.763 | 0.009 | 0.095833 | 0.10627 | 0.02595 | 0 | 3.01
2004-03-04 | 12.0006 | 2.579 | 2.6646 | 100.8769 | 92.7097 | 0.64701 | 0.64806 | 1.6001 | -0.30003 | 29.0229 | 96.9067 | 99.7647 | 0.0088334 | 0.097301 | 0.10403 | 0.02515 | 0 | 3.37
2004-03-05 | 11.9942 | 2.5714 | 2.6627 | 99.8304 | 89.4172 | 0.64701 | 0.64806 | 1.6001 | -0.30003 | 29.0229 | 96.8319 | 99.7623 | 0.0081334 | 0.094801 | 0.10917 | 0.0256 | 0 | 1.32
2004-03-06 | 12.0031 | 2.5771 | 2.6718 | 104.9845 | 94.7575 | 0.64701 | 0.64806 | 1.6001 | -0.30003 | 29.0229 | 96.7778 | 99.7695 | 0.0084334 | 0.090834 | 0.10673 | 0.02445 | 0 | 4.52
2004-03-07 | 12.0031 | 2.5771 | 2.6718 | 104.9845 | 94.7575 | 0.64701 | 0.64806 | 1.6001 | -0.30003 | 29.0229 | 96.8947 | 99.7648 | 0.011033 | 0.092233 | 0.10557 | 0.02525 | 0 | 1.94
2004-03-08 | 12.0024 | 2.5722 | 2.6667 | 122.963 | 98.6326 | 0.64701 | 0.64806 | 1.6001 | -0.30003 | 29.0229 | 97.0141 | 99.7627 | 0.0095333 | 0.095233 | 0.10647 | 0.0261 | 0 | 2.35
2004-03-09 | 11.9971 | 2.5711 | 2.6627 | 90.0511 | 85.7415 | 0.64701 | 0.64806 | 1.6001 | -0.30003 | 29.0229 | 96.9461 | 99.7664 | 0.0085 | 0.0935 | 0.10577 | 0.02585 | 0 | 2.67
2004-03-10 | 11.9984 | 2.5585 | 2.65 | 88.6878 | 79.7187 | 0.64701 | 0.64806 | 1.6001 | -0.30003 | 29.0229 | 96.9519 | 99.764 | 0.0083667 | 0.091 | 0.10943 | 0.02715 | 0 | 4.09
2004-03-11 | 12.0017 | 2.545 | 2.6464 | 93.6083 | 76.8082 | 0.64701 | 0.64806 | 1.6001 | -0.30003 | 29.0229 | 97.0099 | 99.7654 | 0.0093 | 0.088733 | 0.10883 | 0.026 | 0 | 5.79
2004-03-12 | 11.9992 | 2.5574 | 2.6586 | 100.3793 | 83.6036 | 0.64701 | 0.64806 | 1.6001 | -0.30003 | 29.0229 | 97.0422 | 99.7641 | 0.010367 | 0.0897 | 0.10797 | 0.0258 | 0 | 5.49
2004-03-13 | 11.9992 | 2.5574 | 2.6586 | 100.3793 | 83.6036 | 0.64701 | 0.64806 | 1.6001 | -0.30003 | 29.0229 | 96.9773 | 99.7739 | 0.0079001 | 0.089334 | 0.10383 | 0.02505 | 0 | 3.66
2004-03-14 | 11.9936 | 2.5461 | 2.6597 | 101.274 | 86.6185 | 0.64701 | 0.64806 | 1.6001 | -0.30003 | 29.0229 | 96.7703 | 99.7779 | 0.0089333 | 0.089567 | 0.098467 | 0.0251 | 0 | 13.08
2004-03-15 | 11.9973 | 2.557 | 2.6582 | 100.3938 | 87.1523 | 0.64701 | 0.64806 | 1.6001 | -0.30003 | 29.0229 | 96.6433 | 99.7661 | 0.0108 | 0.093034 | 0.1045 | 0.02555 | 0 | 12.8
2004-03-16 | 12.0022 | 2.5529 | 2.6589 | 108.0681 | 86.7736 | 0.64701 | 0.64806 | 1.6001 | -0.31774 | 29.0229 | 96.8401 | 99.7667 | 0.0086 | 0.091733 | 0.10813 | 0.02485 | 0 | 3.37
2004-03-17 | 12.0001 | 2.2089 | 2.6499 | 89.497 | 78.1335 | 0.64701 | 0.64806 | 1.6001 | -0.35003 | 29.0229 | 97.2295 | 99.7683 | 0.0037333 | 0.096033 | 0.106 | 0.0259 | 0 | 4.84
2004-03-18 | 12.0015 | 1.829 | 2.6567 | 92.9919 | 83.5091 | 0.64701 | 0.64806 | 1.6001 | -0.35003 | 29.0229 | 97.4033 | 99.7917 | 0.0037333 | 0.0872 | 0.094533 | 0.02285 | 0 | 7.56
2004-03-20 | 11.9988 | 1.9876 | 1.9598 | 120.1276 | 86.5947 | 0.65017 | 0.67923 | 1.6001 | -0.35003 | 36.8207 | 91.2101 | 97.7901 | 0.20679 | 0.60507 | 1.3112 | 0.03967 | 0.047169 | 1.79
2004-03-21 | 12 | 2.1717 | 2.1635 | 104.4265 | 82.4771 | 0.64992 | 0.66588 | 1.6001 | -0.35003 | 34.0985 | 92.1349 | 99.8118 | 0.0027 | 0.067932 | 0.094365 | 0.0192 | 0 | 2.5
2004-03-22 | 11.9992 | 2.6234 | 2.6663 | 98.8002 | 87.5893 | 0.64701 | 0.64807 | 1.6001 | -0.35003 | 29.0249 | 96.4121 | 99.7828 | 0.0026667 | 0.092533 | 0.097133 | 0.02485 | 0 | 3.61
2004-03-23 | 12.003 | 2.6164 | 2.6654 | 98.9883 | 86.8253 | 0.64701 | 0.64806 | 1.6001 | -0.35003 | 29.0229 | 97.8232 | 99.7654 | 0.0033333 | 0.1011 | 0.10507 | 0.02505 | 0 | 6.03
2004-03-24 | 11.9981 | 2.5979 | 2.6644 | 98.1556 | 85.3125 | 0.64701 | 0.64806 | 1.6001 | -0.35003 | 29.0229 | 98.0738 | 99.7598 | 0.0029333 | 0.1059 | 0.1045 | 0.0269 | 0 | 13.16
2004-03-25 | 11.9981 | 2.5812 | 2.6673 | 82.6763 | 81.1984 | 0.64701 | 0.64806 | 1.6001 | -0.35003 | 29.0229 | 98.1209 | 99.7621 | 0.0028 | 0.10367 | 0.10537 | 0.02605 | 0 | 7.63
2004-03-26 | 11.9985 | 2.5733 | 2.6741 | 83.4198 | 84.3764 | 0.64701 | 0.64806 | 1.6001 | -0.35003 | 29.0229 | 98.1302 | 99.7622 | 0.0022 | 0.10093 | 0.10913 | 0.0255 | 0 | 5.3
2004-03-27 | 12.0022 | 2.5603 | 2.6707 | 82.8838 | 82.8619 | 0.64701 | 0.64806 | 1.6001 | -0.35003 | 29.0229 | 97.9776 | 99.7675 | 0.0023667 | 0.098767 | 0.10673 | 0.0246 | 0 | 7
2004-03-28 | 11.999 | 2.5538 | 2.6701 | 82.8512 | 81.0955 | 0.64701 | 0.64806 | 1.6001 | -0.35003 | 29.0229 | 98.0406 | 99.7692 | 0.0042001 | 0.10007 | 0.1006 | 0.02515 | 0 | 3.42
2004-03-29 | 12.0001 | 2.546 | 2.6666 | 82.4365 | 77.7222 | 0.64701 | 0.64806 | 1.6001 | -0.35003 | 29.0229 | 98.0486 | 99.7745 | 0.003 | 0.10365 | 0.09435 | 0.0245 | 0 | 1.68
2004-03-30 | 11.9943 | 2.5453 | 2.6732 | 81.6942 | 78.7501 | 0.64701 | 0.64812 | 1.6001 | -0.35003 | 29.0229 | 98.3837 | 99.7581 | 0.0025 | 0.10987 | 0.1026 | 0.0269 | 0 | 1.52
2004-03-31 | 12.0053 | 2.5502 | 2.6671 | 75.1474 | 77.1559 | 0.64701 | 0.64806 | 1.6001 | -0.35003 | 29.0229 | 98.3984 | 99.7552 | 0.0026667 | 0.1115 | 0.10227 | 0.0284 | 0 | 1.08
2004-04-01 | 12.0013 | 2.541 | 2.6557 | 74.5141 | 74.2835 | 0.64701 | 0.64806 | 1.6001 | -0.35003 | 29.0229 | 98.3856 | 99.7539 | 0.0029333 | 0.11547 | 0.1004 | 0.0273 | 0 | 1.85
2004-04-02 | 11.9977 | 2.5465 | 2.6654 | 87.0723 | 79.6607 | 0.64701 | 0.64806 | 1.6001 | -0.35003 | 29.0229 | 98.4401 | 99.7565 | 0.0038333 | 0.11377 | 0.1001 | 0.0258 | 0 | 5.48
2004-04-03 | 12.0008 | 2.5493 | 2.6693 | 97.7681 | 86.1151 | 0.64701 | 0.64806 | 1.6001 | -0.35003 | 29.0229 | 98.4888 | 99.766 | 0.0025333 | 0.10733 | 0.098233 | 0.0259 | 0 | 2.54
2004-04-04 | 11.9996 | 2.5338 | 2.6824 | 61.8899 | 74.7827 | 0.64701 | 0.64806 | 1.6001 | -0.35003 | 29.0229 | 98.5036 | 99.7633 | 0.0031 | 0.10693 | 0.1013 | 0.02535 | 0 | 3.37
2004-04-05 | 11.9999 | 2.5476 | 2.6733 | 92.0735 | 84.4746 | 0.64701 | 0.64806 | 1.6001 | -0.35003 | 29.0229 | 98.5055 | 99.7604 | 0.0041 | 0.1088 | 0.099667 | 0.027 | 0 | 3.9
2004-04-06 | 11.9999 | 2.5365 | 2.6731 | 92.0735 | 84.4746 | 0.64701 | 0.64806 | 1.6001 | -0.35003 | 29.0229 | 98.5339 | 99.7647 | 0.0039 | 0.1064 | 0.097066 | 0.02695 | 0.0004 | 1.64
2004-04-07 | 12.0008 | 2.5337 | 2.6675 | 90.6311 | 78.3288 | 0.64701 | 0.64806 | 1.6001 | -0.35003 | 29.0229 | 98.4419 | 99.7627 | 0.0047333 | 0.1045 | 0.10093 | 0.02715 | 0 | 2.87
2004-04-08 | 11.9873 | 2.5135 | 2.7095 | 91.1599 | 84.4463 | 0.64701 | 0.64806 | 1.6001 | -0.35003 | 29.0229 | 98.4867 | 99.7625 | 0.0030667 | 0.1041 | 0.10173 | 0.0267 | 0.00060001 | 5.97
2004-04-09 | 11.9986 | 2.5397 | 2.6753 | 91.1472 | 85.8844 | 0.64701 | 0.64806 | 1.6001 | -0.35003 | 29.0229 | 98.443 | 99.7661 | 0.0023667 | 0.10287 | 0.10263 | 0.02605 | 0 | 4.75
2004-04-10 | 11.9925 | 2.5303 | 2.6726 | 91.2601 | 82.8725 | 0.64701 | 0.64806 | 1.6001 | -0.35003 | 29.0229 | 98.4548 | 99.7635 | 0.0035666 | 0.10413 | 0.10123 | 0.02755 | 0 | 5.08
2004-04-11 | 12.0052 | 2.5232 | 2.6641 | 90.8196 | 77.4447 | 0.64701 | 0.64806 | 1.6001 | -0.35003 | 29.0229 | 98.4299 | 99.7709 | 0.0028 | 0.10037 | 0.0999 | 0.02605 | 0 | 9.55
2004-04-12 | 11.9829 | 2.5051 | 2.6592 | 90.4582 | 74.2817 | 0.64701 | 0.64806 | 1.6001 | -0.35003 | 29.0229 | 98.3624 | 99.7651 | 0.0028667 | 0.099901 | 0.1039 | 0.02705 | 0.00053334 | 6.5
2004-04-13 | 12 | 2.6762 | 2.6666 | 90.5926 | 73.8305 | 0.64701 | 0.64806 | 1.6001 | -0.35003 | 29.0229 | 98.402 | 99.7571 | 0.0027 | 0.1033 | 0.1082 | 0.02865 | 0 | 7.76
2004-04-14 | 12.0017 | 2.6806 | 2.6713 | 91.3645 | 76.6074 | 0.64701 | 0.64806 | 1.6001 | -0.35003 | 29.0229 | 98.4219 | 99.7645 | 0.0026667 | 0.10334 | 0.1033 | 0.02585 | 0 | 8.01
2004-04-15 | 12.0017 | 2.6717 | 2.6817 | 91.8171 | 79.5564 | 0.64701 | 0.64806 | 1.6001 | -0.35003 | 29.0229 | 98.4467 | 99.7642 | 0.0021667 | 0.10593 | 0.10203 | 0.0257 | 0 | 7.59
2004-04-16 | 11.9999 | 2.6455 | 2.6758 | 91.0912 | 76.9104 | 0.64701 | 0.64806 | 1.6001 | -0.35003 | 29.0229 | 98.4553 | 99.7614 | 0.0034333 | 0.10377 | 0.10367 | 0.02775 | 0
2004-04-17 | 11.9945 | 2.6163 | 2.6688 | 90.5214 | 74.8006 | 0.64701 | 0.64806 | 1.6001 | -0.35003 | 29.0229 | 98.0458 | 99.7639 | 0.0025333 | 0.10287 | 0.1027 | 0.02745 | 0 | 13.35
2004-04-18 | 12.0007 | 2.5846 | 2.6593 | 90.1618 | 68.7608 | 0.64701 | 0.64806 | 1.6001 | -0.35003 | 29.0229 | 97.981 | 99.7628 | 0.003 | 0.10453 | 0.10337 | 0.0263 | 0 | 4.62
2004-04-19 | 11.9311 | 2.5835 | 2.66 | 90.1109 | 70.3577 | 0.64701 | 0.64806 | 1.6001 | -0.35003 | 29.0229 | 98.212 | 99.7573 | 0.0030333 | 0.10817 | 0.10397 | 0.02755 | 0 | 3.46
2004-04-20 | 11.8985 | 2.5783 | 2.6636 | 90.1958 | 70.3523 | 0.64701 | 0.64806 | 1.6001 | -0.35003 | 29.0229 | 98.5375 | 99.7586 | 0.0027667 | 0.10653 | 0.10337 | 0.02695 | 0.0012 | 4.1
2004-04-21 | 12.0035 | 2.5817 | 2.6656 | 90.4249 | 70.4704 | 0.64701 | 0.64806 | 1.6001 | -0.35003 | 29.0229 | 98.5325 | 99.7615 | 0.0030667 | 0.104 | 0.10427 | 0.02715 | 0 | 5.73
2004-04-22 | 11.9968 | 2.5728 | 2.6583 | 89.9175 | 68.0718 | 0.64701 | 0.64806 | 1.6001 | -0.35003 | 29.0229 | 98.5329 | 99.7628 | 0.0025 | 0.1031 | 0.1041 | 0.02755 | 0 | 2.34
2004-04-23 | 12.0002 | 2.5743 | 2.6647 | 89.5445 | 69.6388 | 0.64701 | 0.64806 | 1.6001 | -0.35003 | 29.0229 | 98.612 | 99.7689 | 0.0031668 | 0.10224 | 0.096303 | 0.028151 | 0.00086669 | 3.59
2004-04-24 | 12.0002 | 2.5858 | 2.6762 | 92.7911 | 78.965 | 0.64701 | 0.64806 | 1.6001 | -0.35003 | 29.0229 | 98.5022 | 99.7666 | 0.0032 | 0.1026 | 0.099601 | 0.0262 | 0.0012334 | 3.79
2004-04-25 | 12.0041 | 2.5837 | 2.6739 | 94.8883 | 79.2569 | 0.64701 | 0.64806 | 1.6001 | -0.35003 | 29.0229 | 98.4795 | 99.7638 | 0.0032 | 0.1031 | 0.10103 | 0.0271 | 0.0012333 | 3.59
2004-04-26 | 12.002 | 2.5768 | 2.6695 | 96.8829 | 75.6522 | 0.64701 | 0.64806 | 1.6001 | -0.35003 | 29.0229 | 98.4818 | 99.7616 | 0.0034333 | 0.1042 | 0.1007 | 0.02825 | 0.0014667 | 3.62
2004-04-27 | 11.9976 | 2.574 | 2.6649 | 92.64 | 75.4985 | 0.64701 | 0.64806 | 1.6001 | -0.35003 | 29.0229 | 98.4756 | 99.7599 | 0.0028333 | 0.10593 | 0.102 | 0.02865 | 0.00069999 | 3.18
2004-04-28 | 11.9976 | 2.5828 | 2.6738 | 104.193 | 82.9068 | 0.64701 | 0.64806 | 1.6001 | -0.35003 | 29.0229 | 98.4376 | 99.7685 | 0.0033 | 0.1008 | 0.10073 | 0.02665 | 0 | 3.6
2004-04-29 | 11.9976 | 2.5744 | 2.6698 | 103.9557 | 81.8522 | 0.64701 | 0.64806 | 1.6001 | -0.35003 | 29.0229 | 98.3964 | 99.7617 | 0.0027667 | 0.10333 | 0.1057 | 0.02645 | 0 | 2.54
2004-04-30 | 11.9954 | 2.5677 | 2.6651 | 103.972 | 78.9417 | 0.64701 | 0.64806 | 1.6001 | -0.35003 | 29.0229 | 98.4741 | 99.7634 | 0.0035 | 0.10397 | 0.10227 | 0.0269 | 0 | 3.51
2004-05-01 | 11.9984 | 2.5655 | 2.6682 | 103.8203 | 77.4236 | 0.64701 | 0.64806 | 1.6001 | -0.35003 | 29.0229 | 98.4974 | 99.7589 | 0.0040666 | 0.10527 | 0.1029 | 0.0274 | 0.0015 | 2.28
2004-05-02 | 11.9972 | 2.5649 | 2.6635 | 103.9795 | 78.0025 | 0.64701 | 0.64806 | 1.6001 | -0.35003 | 29.0229 | 98.4979 | 99.7629 | 0.0031667 | 0.10297 | 0.10273 | 0.0273 | 0.0005 | 2.42
2004-05-03 | 12.0018 | 2.5613 | 2.661 | 103.9135 | 76.7327 | 0.64701 | 0.64806 | 1.6001 | -0.35003 | 29.0229 | 98.6067 | 99.7576 | 0.0032334 | 0.10874 | 0.10177 | 0.027151 | 0.0015334 | 1.74
2004-05-04 | 11.9981 | 2.5547 | 2.6591 | 103.9782 | 77.7373 | 0.64585 | 0.64686 | 1.6001 | -0.35003 | 29.074 | 98.5938 | 99.757 | 0.0038667 | 0.10737 | 0.10367 | 0.0271 | 0.00066667 | 1.81
2004-05-05 | 11.9981 | 2.5547 | 2.6591 | 103.9782 | 77.7373 | 0.64585 | 0.64686 | 1.6001 | -0.35003 | 29.074 | 98.5938 | 99.757 | 0.0038667 | 0.10737 | 0.10367 | 0.0271 | 0.00066667 | 1.81
2004-05-06 | 12.0023 | 2.5488 | 2.6625 | 104.6891 | 82.8371 | 0.64491 | 0.6459 | 1.6001 | -0.35003 | 29.1149 | 98.3953 | 99.7607 | 0.0034666 | 0.10033 | 0.10343 | 0.0275 | 0.0028333 | 3.26
2004-05-07 | 11.9942 | 2.5768 | 2.631 | 104.466 | 81.2178 | 0.64491 | 0.6459 | 1.6001 | -0.35003 | 29.1149 | 98.3433 | 99.7634 | 0.0032 | 0.10153 | 0.1035 | 0.02715 | 0.0011667 | 3.78
2004-05-08 | 11.999 | 2.5321 | 2.6455 | 103.8877 | 74.6209 | 0.64491 | 0.6459 | 1.6001 | -0.35003 | 29.1149 | 98.348 | 99.7656 | 0.0035667 | 0.099101 | 0.10097 | 0.02785 | 0.0023 | 3.51
2004-05-09 | 12.0005 | 2.5313 | 2.6458 | 103.3851 | 73.7758 | 0.64491 | 0.6459 | 1.6001 | -0.35003 | 29.1149 | 98.3321 | 99.7682 | 0.0028667 | 0.0958 | 0.10307 | 0.0295 | 0.0006 | 3.06
2004-05-10 | 12.0016 | 2.5242 | 2.6426 | 103.4901 | 72.669 | 0.64379 | 0.64348 | 1.6001 | -0.35003 | 29.174 | 98.2688 | 99.7581 | 0.0030333 | 0.098233 | 0.11023 | 0.02775 | 0.0016667 | 4.61
2004-05-11 | 12.0041 | 2.5213 | 2.6416 | 103.6223 | 72.7255 | 0.64316 | 0.64212 | 1.6001 | -0.35003 | 29.2069 | 98.5252 | 99.7609 | 0.0032667 | 0.10233 | 0.1049 | 0.02805 | 0.00053334 | 4.37
2004-05-12 | 12.001 | 2.5102 | 2.6305 | 95.3726 | 64.5441 | 0.64316 | 0.64212 | 1.6001 | -0.35003 | 29.2069 | 98.4856 | 99.7651 | 0.0037333 | 0.099 | 0.1029 | 0.0293 | 0 | 4.92
2004-05-14 | 11.9994 | 2.5204 | 2.6501 | 95.7396 | 69.4769 | 0.64316 | 0.64212 | 1.6001 | -0.35003 | 29.2069 | 98.4881 | 99.7604 | 0.0028333 | 0.099134 | 0.1067 | 0.02825 | 0.0021333 | 1.96
2004-05-15 | 11.9996 | 2.5141 | 2.6429 | 95.7626 | 68.5921 | 0.64316 | 0.64212 | 1.6001 | -0.35003 | 29.2069 | 98.5743 | 99.7548 | 0.0037 | 0.10887 | 0.10257 | 0.0283 | 0.0012 | 1.63
2004-05-16 | 12.0021 | 2.5106 | 2.6395 | 95.5316 | 64.7462 | 0.64316 | 0.64423 | 1.6001 | -0.35003 | 29.2069 | 98.6721 | 99.7414 | 0.0035333 | 0.11953 | 0.1064 | 0.0281 | 0 | 2.53
2004-05-17 | 12.0014 | 2.5178 | 2.6496 | 95.8195 | 68.984 | 0.64316 | 0.64338 | 1.6001 | -0.35003 | 29.2069 | 98.7175 | 99.729 | 0.0039333 | 0.12297 | 0.11107 | 0.0294 | 0.0013 | 3.44
2004-05-18 | 12.0001 | 2.5085 | 2.641 | 87.6148 | 66.4484 | 0.64197 | 0.64212 | 1.6001 | -0.35003 | 29.2593 | 98.7714 | 99.7264 | 0.0035333 | 0.1287 | 0.1114 | 0.0288 | 0.0008 | 4.12
2004-05-19 | 12.0032 | 2.5018 | 2.6377 | 80.1007 | 63.0903 | 0.64106 | 0.64212 | 1.6001 | -0.35003 | 29.2989 | 98.7343 | 99.7338 | 0.0034 | 0.12423 | 0.1105 | 0.0281 | 0 | 4.34
2004-05-20 | 11.9984 | 2.5038 | 2.6377 | 94.4763 | 66.9034 | 0.64106 | 0.64212 | 1.6001 | -0.35003 | 29.2989 | 98.6836 | 99.7348 | 0.0033 | 0.11763 | 0.11313 | 0.02965 | 0.0015 | 3.59
2004-05-21 | 11.9947 | 2.499 | 2.6412 | 80.1186 | 63.8251 | 0.64106 | 0.64212 | 1.6001 | -0.35003 | 29.2989 | 98.5537 | 99.7423 | 0.0034667 | 0.11623 | 0.10587 | 0.02925 | 0.0021 | 1.72
2004-05-22 | 11.9959 | 2.4942 | 2.6355 | 96.051 | 67.1064 | 0.64106 | 0.64212 | 1.6001 | -0.35003 | 29.2989 | 98.2996 | 99.7439 | 0.0028 | 0.1137 | 0.10723 | 0.0303 | 0.0013 | 2.45
2004-05-23 | 12.001 | 2.4875 | 2.6342 | 84.0085 | 59.0615 | 0.64106 | 0.64212 | 1.6001 | -0.35003 | 29.2989 | 98.381 | 99.7392 | 0.0031333 | 0.11357 | 0.11387 | 0.03025 | 0 | 3.06
2004-05-24 | 11.9477 | 2.4742 | 2.6213 | 84.0774 | 56.7859 | 0.63886 | 0.63992 | 1.5946 | -0.34883 | 29.1982 | 98.5933 | 99.7423 | 0.0036667 | 0.1137 | 0.10913 | 0.0288 | 0.0018333 | 1.46
2004-05-25 | 11.9966 | 2.4801 | 2.6297 | 84.0357 | 56.8034 | 0.64106 | 0.64212 | 1.6001 | -0.35003 | 29.2989 | 98.6184 | 99.7397 | 0.0033333 | 0.1146 | 0.1086 | 0.029 | 0.0035 | 3.16
2004-05-26 | 11.9971 | 2.4741 | 2.6319 | 83.7034 | 53.1714 | 0.64106 | 0.64212 | 1.6001 | -0.35003 | 29.2989 | 98.5625 | 99.7374 | 0.0031333 | 0.1177 | 0.112 | 0.0274 | 0.0018333 | 4.35
2004-05-27 | 11.9992 | 2.47 | 2.6299 | 83.2432 | 47.8519 | 0.64106 | 0.64212 | 1.6001 | -0.35003 | 29.2989 | 98.6431 | 99.739 | 0.0035 | 0.11673 | 0.1102 | 0.02875 | 0.0018 | 2.18
2004-05-28 | 11.9992 | 2.4621 | 2.6306 | 81.9301 | 41.2056 | 0.64106 | 0.64212 | 1.6001 | -0.35003 | 29.2989 | 98.6231 | 99.7364 | 0.0027333 | 0.11913 | 0.1119 | 0.02865 | 0.0011333 | 6.41
2004-05-29 | 11.9993 | 2.4645 | 2.6248 | 78.5659 | 39.7941 | 0.64106 | 0.64212 | 1.6001 | -0.35003 | 29.2989 | 98.6145 | 99.7379 | 0.0038 | 0.11837 | 0.10813 | 0.02905 | 0.0019 | 6.78
2004-05-30 | 12.0044 | 2.4573 | 2.6244 | 78.9391 | 36.3469 | 0.64106 | 0.64212 | 1.6001 | -0.35003 | 29.2989 | 98.6939 | 99.7378 | 0.0032333 | 0.11887 | 0.10983 | 0.03025 | 0 | 3.47
2004-05-31 | 12.0007 | 2.4603 | 2.6242 | 79.3709 | 59.5544 | 0.64106 | 0.64212 | 1.6001 | -0.35003 | 29.2989 | 98.821 | 99.7365 | 0.0037667 | 0.11967 | 0.10843 | 0.03 | 0.001 | 7.6
2004-06-01 | 11.9857 | 2.4573 | 2.6244 | 79.8782 | 81.6308 | 0.64106 | 0.64212 | 1.6001 | -0.35003 | 29.2989 | 98.8103 | 99.7327 | 0.0032667 | 0.12157 | 0.1117 | 0.03 | 0.00073334 | 5.16
2004-06-02 | 11.9751 | 2.4603 | 2.6242 | 80.1917 | 81.9514 | 0.64106 | 0.64212 | 1.6001 | -0.35003 | 29.2989 | 98.7975 | 99.7363 | 0.0038667 | 0.1219 | 0.10733 | 0.02915 | 0.0014333 | 2.28
2004-06-03 | 12.0001 | 2.4624 | 2.6401 | 81.0922 | 82.0492 | 0.64106 | 0.64212 | 1.6001 | -0.35003 | 29.2989 | 98.7979 | 99.7258 | 0.014832 | 0.12089 | 0.10796 | 0.028797 | 0.0012332 | 4.65
2004-06-04 | 11.9978 | 2.4614 | 2.6411 | 81.7298 | 82.6835 | 0.64106 | 0.64212 | 1.6001 | -0.35003 | 29.2989 | 98.8514 | 99.7303 | 0.0036333 | 0.12553 | 0.10827 | 0.0296 | 0.0019333 | 1.03
2004-06-05 | 11.9943 | 2.4623 | 2.6387 | 79.9461 | 83.1107 | 0.64106 | 0.64212 | 1.6001 | -0.35003 | 29.2989 | 98.8636 | 99.7204 | 0.0047335 | 0.12944 | 0.11387 | 0.029301 | 0.0018001 | 2.68
2004-06-06 | 12.0013 | 2.4615 | 2.6392 | 79.7311 | 82.6601 | 0.64106 | 0.64212 | 1.6001 | -0.35003 | 29.2989 | 98.8899 | 99.7252 | 0.0032 | 0.12933 | 0.11003 | 0.03005 | 0.0017333 | 1.64
2004-06-07 | 12.0052 | 2.4597 | 2.6364 | 79.1995 | 80.6647 | 0.64106 | 0.64212 | 1.6001 | -0.35003 | 29.2989 | 98.8617 | 99.7226 | 0.0029 | 0.1318 | 0.1105 | 0.0306 | 0.0012333 | 2.75
2004-06-08 | 11.999 | 2.4568 | 2.6373 | 78.992 | 81.74 | 0.64106 | 0.64212 | 1.6001 | -0.35003 | 29.2989 | 98.8781 | 99.7275 | 0.0029667 | 0.12903 | 0.11023 | 0.02935 | 0.0009 | 3.93
2004-06-09 | 11.9984 | 2.4562 | 2.6407 | 78.9779 | 82.821 | 0.64106 | 0.64212 | 1.6001 | -0.35003 | 29.2989 | 98.893 | 99.7241 | 0.003 | 0.12823 | 0.11217 | 0.0311 | 0.0007 | 2.27
2004-06-10 | 11.9993 | 2.4548 | 2.6422 | 78.6255 | 82.1343 | 0.64106 | 0.64212 | 1.6001 | -0.35003 | 29.2989 | 98.9478 | 99.7241 | 0.0031667 | 0.12823 | 0.1126 | 0.02995 | 0.002 | 3.16
2004-06-11 | 11.9977 | 2.4513 | 2.6429 | 100.9236 | 89.0315 | 0.64106 | 0.64212 | 1.6001 | -0.35003 | 29.2989 | 98.9467 | 99.7277 | 0.0024333 | 0.12537 | 0.11207 | 0.0306 | 0.00063333 | 3.1
2004-06-12 | 12.0024 | 2.452 | 2.6366 | 99.6743 | 87.3039 | 0.64106 | 0.64212 | 1.6001 | -0.35003 | 29.2989 | 98.9219 | 99.7229 | 0.0032667 | 0.12807 | 0.11133 | 0.0317 | 0.0020667 | 5.68
2004-06-13 | 12.0009 | 2.4546 | 2.6426 | 85.1987 | 84.2606 | 0.64106 | 0.64212 | 1.6001 | -0.35003 | 29.2989 | 98.9516 | 99.7245 | 0.0034334 | 0.1274 | 0.11293 | 0.03085 | 0 | 5.09
2004-06-14 | 12.0013 | 2.4425 | 2.6271 | 77.5614 | 78.2051 | 0.64106 | 0.64212 | 1.6001 | -0.35003 | 29.2989 | 98.9604 | 99.7169 | 0.0029332 | 0.13113 | 0.11156 | 0.032149 | 0.0039332 | 2.34
2004-06-15 | 11.9967 | 2.4567 | 2.6363 | 81.9889 | 80.6103 | 0.64106 | 0.64863 | 1.6001 | -0.35003 | 29.2989 | 98.9465 | 99.741 | 0.0036013 | 0.14742 | 0.073254 | 0.030411 | 0.0031678 | 2.82
2004-06-16 | 12.002 | 2.4487 | 2.6343 | 77.6192 | 77.6071 | 0.64106 | 0.64996 | 1.6001 | -0.35003 | 29.2989 | 98.8009 | 99.7165 | 0.0037 | 0.13933 | 0.10823 | 0.0298 | 0.0015667 | 1.15
2004-06-17 | 12.001 | 2.4458 | 2.6353 | 77.4284 | 73.8083 | 0.64106 | 0.64803 | 1.6001 | -0.35003 | 29.2989 | 98.2595 | 99.7462 | 0.0041333 | 0.11387 | 0.10183 | 0.02805 | 0.0049 | 2.41
2004-06-18 | 11.9959 | 2.4437 | 2.6308 | 77.1025 | 73.4331 | 0.64106 | 0.64698 | 1.6001 | -0.35003 | 29.2989 | 98.6906 | 99.7346 | 0.0023333 | 0.12533 | 0.10527 | 0.029 | 0.0027667 | 2.4
2004-06-19 | 11.999 | 2.4385 | 2.6326 | 77.1212 | 71.8672 | 0.64106 | 0.64698 | 1.6001 | -0.35003 | 29.2989 | 98.737 | 99.7326 | 0.0034333 | 0.12653 | 0.10517 | 0.0291 | 0.0025667 | 3.05
2004-06-20 | 11.9988 | 2.4381 | 2.6319 | 77.0127 | 71.896 | 0.64106 | 0.64698 | 1.6001 | -0.35003 | 29.2989 | 98.8169 | 99.7287 | 0.0036333 | 0.12933 | 0.1067 | 0.03 | 0.0015 | 3.87
2004-06-21 | 11.9993 | 2.4136 | 2.6116 | 76.9497 | 70.7087 | 0.63591 | 0.64179 | 1.5873 | -0.34722 | 29.0636 | 98.8824 | 99.7208 | 0.0062667 | 0.13297 | 0.10837 | 0.03005 | 0.001 | 5.99
2004-06-22 | 11.9989 | 2.4326 | 2.6285 | 76.778 | 71.3333 | 0.64106 | 0.64698 | 1.6001 | -0.35003 | 29.2989 | 98.8909 | 99.7231 | 0.0033333 | 0.13427 | 0.10873 | 0.03055 | 0 | 3.05
2004-06-23 | 12.004 | 2.4312 | 2.632 | 76.7485 | 70.3893 | 0.64106 | 0.64698 | 1.6001 | -0.35003 | 29.2989 | 98.931 | 99.7216 | 0.0037333 | 0.13563 | 0.10913 | 0.02985 | 0 | 3.95
2004-06-24 | 12.002 | 2.4308 | 2.6306 | 76.8068 | 70.033 | 0.64106 | 0.64698 | 1.6001 | -0.35003 | 29.2989 | 98.9296 | 99.7163 | 0.0033334 | 0.14014 | 0.1102 | 0.03 | 0 | 1.85
2004-06-25 | Abnormal | 2.4097 | 2.6072 | #VALUE! | #VALUE! | 0.63657 | 0.64244 | 1.5889 | -0.34758 | 29.0933 | 98.9199 | 99.7159 | 0.0037333 | 0.1374 | 0.11057 | 0.03 | 0.00096666 | 6.54
2004-06-26 | 11.9999 | 2.4296 | 2.6297 | 76.9241 | 70.5753 | 0.64106 | 0.64698 | 1.6001 | -0.35003 | 29.2989 | 98.8876 | 99.7314 | 0.0066334 | 0.12224 | 0.1099 | 0.0298 | 0 | 2.26
2004-06-27 | 11.9877 | 2.4308 | 2.6306 | 76.6403 | 72.528 | 0.64106 | 0.64698 | 1.6001 | -0.35003 | 29.2989 | 98.8574 | 99.7492 | 0.0026333 | 0.10577 | 0.11043 | 0.0306 | 0.0013333 | 2.47
2004-06-28 | 11.9693 | 2.4097 | 2.6072 | 76.4754 | 74.4486 | 0.64106 | 0.64698 | 1.6001 | -0.35003 | 29.2989 | 98.8393 | 99.7558 | 0.0039333 | 0.099233 | 0.10753 | 0.03025 | 0.0024 | 4.74
2004-06-28 | 11.9693 | 2.4296 | 2.6297 | 76.4754 | 74.4486 | 0.64106 | 0.64698 | 1.6001 | -0.35003 | 29.2989 | 98.8393 | 99.7558 | 0.0039333 | 0.099233 | 0.10753 | 0.03025 | 0.0024 | 4.74
2004-06-29 | 11.9951 | 2.4393 | 2.6359 | 76.5569 | 73.0441 | 0.64106 | 0.64698 | 1.6001 | -0.35003 | 29.2989 | 98.8644 | 99.7533 | 0.0030333 | 0.10143 | 0.10953 | 0.03025 | 0.0017 | 7.59
2004-06-30 | 11.9999 | 2.4378 | 2.6333 | 76.6455 | 72.971 | 0.64106 | 0.64698 | 1.6001 | -0.35003 | 29.2989 | 98.8745 | 99.7488 | 0.0033 | 0.1052 | 0.11 | 0.0307 | 0.0013667 | 5.66
2004-07-01 | 12.001 | 2.4377 | 2.6365 | 78.6538 | 75.0262 | 0.64106 | 0.64698 | 1.6001 | -0.35003 | 29.2989 | 98.919 | 99.7461 | 0.0035333 | 0.1048 | 0.1106 | 0.03275 | 0.0011 | 5.03
2004-07-02 | 12.0053 | 2.449 | 2.6431 | 78.1329 | 75.2246 | 0.64106 | 0.64698 | 1.6001 | -0.35003 | 29.2989 | 98.9582 | 99.7311 | 0.0043668 | 0.1201 | 0.11317 | 0.030451 | 0 | 2.44
2004-07-03 | 12.0058 | 2.4761 | 2.6586 | 78.0933 | 79.7267 | 0.64106 | 0.64698 | 1.6001 | -0.35003 | 29.2989 | 98.9186 | 99.7325 | 0.0046667 | 0.1206 | 0.11127 | 0.03035 | 0 | 4.31
2004-07-04 | 12.0053 | 2.449 | 2.6431 | 78.1329 | 75.2246 | 0.64106 | 0.64698 | 1.6001 | -0.35003 | 29.2989 | 98.9582 | 99.7311 | 0.0043668 | 0.1201 | 0.11317 | 0.030451 | 0 | 2.44
2004-07-05 | 12.0063 | 2.4444 | 2.6362 | 96.8376 | 79.6538 | 0.64106 | 0.64698 | 1.6001 | -0.35003 | 29.2989 | 99.0299 | 99.7314 | 0.0031646 | 0.11862 | 0.11649 | 0.03033 | 0 | 4.99
2004-07-06 | 12.0008 | 2.4301 | 2.6302 | 86.8336 | 75.0658 | 0.64106 | 0.64698 | 1.6001 | -0.35003 | 29.2989 | 99.0041 | 99.729 | 0.0043333 | 0.1175 | 0.1161 | 0.0313 | 0.00083333 | 5.03
2004-07-07 | 12.0014 | 2.4306 | 2.6329 | 79.8211 | 72.1959 | 0.64106 | 0.64698 | 1.6001 | -0.35003 | 29.2989 | 98.995 | 99.7303 | 0.0044 | 0.1161 | 0.11517 | 0.03185 | 0.0013667 | 4.18
2004-07-08 | 12.0018 | 2.4317 | 2.6376 | 79.8101 | 76.1288 | 0.64106 | 0.64698 | 1.6001 | -0.35003 | 29.2989 | 98.9726 | 99.7371 | 0.0029 | 0.10987 | 0.11443 | 0.03175 | 0.0026 | 3.35
2004-07-09 | 12.001 | 2.3044 | 2.5005 | 82.8203 | 77.4596 | 0.64106 | 0.64889 | 1.6001 | -0.35003 | 30.4919 | 98.9604 | 99.7395 | 0.0031 | 0.10877 | 0.1142 | 0.03145 | 0.0016333 | 2.06
2004-07-10 | 11.9967 | 2.1131 | 2.2952 | 88.5346 | 79.7815 | 0.64106 | 0.65494 | 1.6001 | -0.35003 | 32.4225 | 0 | 99.7395 | 0.0031 | 0.10877 | 0.1142 | 0.03145 | 0.0016333 | 3.82
2004-07-11 | 12.0006 | 2.4396 | 2.6353 | 85.7257 | 76.8492 | 0.64106 | 0.647 | 1.6001 | -0.35003 | 29.3029 | 98.8102 | 99.748 | 0.0037 | 0.098366 | 0.11803 | 0.03125 | 0.0006 | 2.67
2004-07-12 | 12.0004 | 2.4336 | 2.6348 | 85.7374 | 76.052 | 0.64106 | 0.64698 | 1.6001 | -0.35003 | 29.2989 | 98.978 | 99.738 | 0.0029333 | 0.10753 | 0.11847 | 0.0316 | 0.0014333 | 2.71
2004-07-13 | 11.9976 | 2.4263 | 2.6336 | 85.8987 | 76.502 | 0.64106 | 0.64698 | 1.6001 | -0.35003 | 29.2989 | 98.9861 | 99.7371 | 0.0023667 | 0.1078 | 0.1191 | 0.03175 | 0.0018333 | 4.83
2004-07-14 | 11.9987 | 2.4314 | 2.6381 | 85.8906 | 78.5648 | 0.64106 | 0.64698 | 1.6001 | -0.35003 | 29.2989 | 98.9561 | 99.7373 | 0.005 | 0.10807 | 0.11707 | 0.0319 | 0.00066667 | 3.71
2004-07-15 | 11.9979 | 2.4304 | 2.639 | 85.8789 | 78.0538 | 0.64106 | 0.64698 | 1.6001 | -0.35003 | 29.2989 | 98.9179 | 99.7432 | 0.0016 | 0.10407 | 0.11867 | 0.03245 | 0 | 3.84
2004-07-16 | 12.0003 | 2.4293 | 2.6452 | 85.9174 | 82.6129 | 0.64106 | 0.64698 | 1.6001 | -0.35003 | 29.2989 | 98.8987 | 99.7505 | 0.0027333 | 0.0971 | 0.11623 | 0.03085 | 0.0012667 | 4.14
2004-07-17 | 11.9946 | 2.4323 | 2.6408 | 85.9276 | 81.1026 | 0.64106 | 0.64698 | 1.6001 | -0.35003 | 29.2989 | 98.7896 | 99.761 | 0.0025 | 0.086667 | 0.1155 | 0.03265 | 0.0016667 | 2.33
2004-07-18 | 12.0023 | 2.4416 | 2.6469 | 85.7567 | 83.7168 | 0.64106 | 0.64698 | 1.6001 | -0.35003 | 29.2989 | 98.6411 | 99.7701 | 0.0038 | 0.080401 | 0.11187 | 0.031 | 0.0020333 | 5.18
2004-07-19 | 11.9974 | 2.438 | 2.6351 | 85.631 | 79.7152 | 0.64106 | 0.64585 | 1.6001 | -0.35003 | 29.2989 | 98.687 | 99.7742 | 0.0024 | 0.0773 | 0.1107 | 0.0317 | 0.0019667 | 6.32
2004-07-20 | 11.998 | 2.423 | 2.6204 | 85.6586 | 80.2812 | 0.63637 | 0.63975 | 1.5884 | -0.34747 | 29.0843 | 98.7031 | 99.7743 | 0.002 | 0.077967 | 0.11227 | 0.03215 | 0.00056667 | 4.44
2004-07-21 | 11.998 | 2.423 | 2.6204 | 85.6586 | 80.2812 | 0.63637 | 0.63975 | 1.5884 | -0.34747 | 29.0843 | 98.7161 | 99.771 | 0.0023667 | 0.0795 | 0.11337 | 0.0325 | 0.00063334 | 5.9
2004-07-22 | 11.998 | 2.423 | 2.6204 | 85.6586 | 80.2812 | 0.63637 | 0.63975 | 1.5884 | -0.34747 | 29.0843 | 98.6164 | 99.773 | 0.0029333 | 0.076867 | 0.11247 | 0.03265 | 0.0020667 | 8.46
2004-07-23 | 11.998 | 2.423 | 2.6204 | 85.6586 | 80.2812 | 0.63637 | 0.63975 | 1.5884 | -0.34747 | 29.0843 | 98.5704 | 99.7761 | 0.0031333 | 0.0746 | 0.1108 | 0.0321 | 0.0021333 | 5.86
2004-07-24 | 11.998 | 2.423 | 2.6204 | 85.6586 | 80.2812 | 0.63637 | 0.63975 | 1.5884 | -0.34747 | 29.0843 | 98.5493 | 99.7792 | 0.0025 | 0.071233 | 0.11103 | 0.0327 | 0.0021667 | 5.96
2004-07-25 | 11.998 | 2.423 | 2.6204 | 85.6586 | 80.2812 | 0.63637 | 0.63975 | 1.5884 | -0.34747 | 29.0843 | 98.6966 | 99.7765 | 0.0021667 | 0.071867 | 0.1143 | 0.034 | 0.0011333 | 4.78
2004-07-26 | 11.9958 | 2.4207 | 2.651 | 85.7013 | 76.5158 | 0.64106 | 0.64293 | 1.6001 | -0.35003 | 29.2989 | 98.7152 | 99.7769 | 0.0022333 | 0.0715 | 0.11427 | 0.0332 | 0.0017667 | 5.34
2004-07-27 | 12.0031 | 2.418 | 2.6336 | 85.647 | 76.4866 | 0.64106 | 0.64293 | 1.6001 | -0.35003 | 29.2989 | 98.838 | 99.7745 | 0.0023334 | 0.076434 | 0.11337 | 0.03285 | 0.00046667 | 3.82
2004-07-28 | 12.003 | 2.4266 | 2.6458 | 85.7256 | 81.3949 | 0.64106 | 0.64293 | 1.6001 | -0.35003 | 29.2989 | 98.9493 | 99.7464 | 0.0023667 | 0.095433 | 0.11843 | 0.03365 | 0.0018 | 3.39
2004-07-29 | 12.0011 | 2.435 | 2.6464 | 81.3099 | 81.5822 | 0.64106 | 0.64293 | 1.6001 | -0.35003 | 29.2989 | 99.0168 | 99.7368 | 0.0026 | 0.10933 | 0.1162 | 0.03365 | 0 | 5.26
2004-07-30 | 12.0034 | 2.4292 | 2.6435 | 75.5383 | 78.9284 | 0.64106 | 0.64293 | 1.6001 | -0.35003 | 29.2989 | 99.0778 | 99.731 | 0.0024666 | 0.11053 | 0.1199 | 0.0339 | 0
2004-07-31 | 11.9998 | 2.4269 | 2.6405 | 75.742 | 74.2466 | 0.64106 | 0.64309 | 1.6001 | -0.35003 | 29.2989 | 99.0449 | 99.7233 | 0.0029 | 0.11757 | 0.12063 | 0.0338 | 0.00083334 | 3.65
2004-08-01 | 11.997 | 2.4389 | 2.6346 | 100.1687 | 79.6345 | 0.64106 | 0.64509 | 1.6001 | -0.35003 | 29.2989 | 99.0951 | 99.7187 | 0.0027333 | 0.119 | 0.12247 | 0.03435 | 0.00076666 | 3.17
2004-08-02 | 11.9515 | 2.4133 | 2.6217 | 58.786 | 68.091 | 0.63574 | 0.63974 | 1.5868 | -0.34713 | 29.0558 | 99.0669 | 99.7222 | 0.0036 | 0.11737 | 0.12037 | 0.0343 | 0.001
2004-08-03 | 12.0006 | 2.4293 | 2.6396 | 58.5719 | 70.1089 | 0.64106 | 0.64635 | 1.6001 | -0.35003 | 29.2989 | 99.0915 | 99.7234 | 0.0031667 | 0.11883 | 0.1188 | 0.0338 | 0.0011 | 2.64
2004-08-04 | 11.998 | 2.4188 | 2.6449 | 58.6696 | 69.5793 | 0.64106 | 0.64698 | 1.6001 | -0.35003 | 29.2989 | 99.0358 | 99.7272 | 0.0032333 | 0.1167 | 0.11853 | 0.03305 | 0.00033333 | 5.22
2004-08-05 | 11.9978 | 2.4251 | 2.6442 | 58.4809 | 69.9099 | 0.64106 | 0.64698 | 1.6001 | -0.35003 | 29.2989 | 99.06 | 99.7263 | 0.0032 | 0.1162 | 0.11787 | 0.0332 | 0.0005 | 2.3
2004-08-06 | 11.9965 | 2.4274 | 2.6499 | 58.446 | 69.0546 | 0.64106 | 0.64698 | 1.6001 | -0.35003 | 29.2989 | 99.0657 | 99.729 | 0.0027 | 0.1154 | 0.11853 | 0.0332 | 0.00036667 | 3.72
2004-08-07 | 12.0026 | 2.4209 | 2.6384 | 58.4997 | 66.3123 | 0.64106 | 0.64698 | 1.6001 | -0.35003 | 29.2989 | 99.053 | 99.7287 | 0.0028 | 0.1145 | 0.11997 | 0.0332 | 0.0005 | 3.95
2004-08-08 | 12.0049 | 2.4222 | 2.644 | 58.5108 | 66.4789 | 0.64106 | 0.64698 | 1.6001 | -0.35003 | 29.2989 | 99.0126 | 99.7289 | 0.0033667 | 0.11323 | 0.11917 | 0.03365 | 0.00063334 | 2.85
2004-08-09 | 12.0033 | 2.4253 | 2.6485 | 58.4048 | 67.6944 | 0.64106 | 0.64698 | 1.6001 | -0.35003 | 29.2989 | 99.0397 | 99.728 | 0.0035 | 0.11417 | 0.11913 | 0.0334 | 0.00096667 | 4.48
2004-08-10 | 12.0013 | 2.4227 | 2.6512 | 58.2801 | 68.568 | 0.64106 | 0.64698 | 1.6001 | -0.35003 | 29.2989 | 99.0379 | 99.7265 | 0.0025 | 0.11473 | 0.11953 | 0.03435 | 0.0014 | 3.81
2004-08-11 | 11.9984 | 2.4265 | 2.6491 | 58.3021 | 69.3225 | 0.64106 | 0.64698 | 1.6001 | -0.35003 | 29.2989 | 99.039 | 99.7269 | 0.0029 | 0.11427 | 0.11947 | 0.0333 | 0.0014 | 2.85
2004-08-12 | 11.9999 | 2.4214 | 2.6393 | 58.2218 | 64.8889 | 0.64106 | 0.64698 | 1.6001 | -0.35003 | 29.2989 | 99.0527 | 99.7278 | 0.0027 | 0.11567 | 0.1179 | 0.03365 | 0.0013333 | 3.96
2004-08-13 | 12.0051 | 2.4214 | 2.6429 | 58.2451 | 65.6228 | 0.64106 | 0.64698 | 1.6001 | -0.35003 | 29.2989 | 99.0495 | 99.7209 | 0.0035 | 0.1192 | 0.12157 | 0.0337 | 0.00043334 | 1.28
2004-08-14 | 11.9933 | 2.4222 | 2.6419 | 58.3899 | 63.7635 | 0.64106 | 0.64698 | 1.6001 | -0.35003 | 29.2989 | 99.1028 | 99.7188 | 0.0029333 | 0.1195 | 0.1221 | 0.03485 | 0.0010667 | 8.4
2004-08-15 | 12.0053 | 2.4211 | 2.6499 | 58.4307 | 67.8232 | 0.64106 | 0.64698 | 1.6001 | -0.35003 | 29.2989 | 99.0506 | 99.7181 | 0.0026333 | 0.12093 | 0.12247 | 0.03525 | 0 | 1.87
2004-08-16 | 12.001 | 2.4201 | 2.6466 | 77.9973 | 73.9014 | 0.64106 | 0.64698 | 1.6001 | -0.35003 | 29.2989 | 99.09 | 99.7178 | 0.0026333 | 0.12223 | 0.12123 | 0.03455 | 0.00073334 | 4.4
2004-08-17 | 11.9945 | 2.4201 | 2.6466 | 78.2825 | 74.035 | 0.64106 | 0.64698 | 1.6001 | -0.35003 | 29.2989 | 99.0767 | 99.7124 | 0.0028334 | 0.12473 | 0.12517 | 0.0349 | 0 | 5.15
2004-08-18 | 12.0009 | 2.4164 | 2.6422 | 77.973 | 71.5657 | 0.64106 | 0.64728 | 1.6001 | -0.35003 | 29.2989 | 99.0637 | 99.7091 | 0.0029333 | 0.128 | 0.12487 | 0.03435 | 0.0008 | 5.35
2004-08-19 | 12.0024 | 2.4421 | 2.6442 | 77.6104 | 71.1499 | 0.64106 | 0.64887 | 1.6001 | -0.35003 | 29.2989 | 99.0417 | 99.7093 | 0.0034333 | 0.12363 | 0.1229 | 0.0378 | 0.00073333 | 4.26
2004-08-20 | 11.9968 | 2.4317 | 2.6487 | 77.6589 | 74.1492 | 0.64106 | 0.64887 | 1.6001 | -0.35003 | 29.2989 | 99.0831 | 99.7144 | 0.0029 | 0.1218 | 0.12317 | 0.0358 | 0.00026667 | 1.91
2004-08-21 | 11.9984 | 2.426 | 2.6484 | 77.5253 | 72.9828 | 0.64106 | 0.64887 | 1.6001 | -0.35003 | 29.2989 | 99.0513 | 99.716 | 0.003 | 0.1223 | 0.12263 | 0.0344 | 0 | 3.18
2004-08-22 | 12.0019 | 2.4196 | 2.6513 | 77.4559 | 73.3247 | 0.64106 | 0.64887 | 1.6001 | -0.35003 | 29.2989 | 99.0784 | 99.7126 | 0.003 | 0.12267 | 0.12357 | 0.03495 | 0.0011 | 5.09
2004-08-23 | 12.0032 | 2.4244 | 2.6519 | 82.0914 | 74.7997 | 0.64106 | 0.64887 | 1.6001 | -0.35003 | 29.2989 | 99.0385 | 99.711 | 0.0026667 | 0.12313 | 0.12507 | 0.0355 | 0.00073333 | 3.92
2004-08-24 | 12.0016 | 2.4179 | 2.6471 | 70.5117 | 70.3133 | 0.64106 | 0.64887 | 1.6001 | -0.35003 | 29.2989 | 99.0546 | 99.7164 | 0.0025333 | 0.12133 | 0.12363 | 0.03505 | 0 | 5.95
2004-08-25 | 12.0044 | 2.4327 | 2.6563 | 115.1409 | 90.8812 | 0.64106 | 0.64887 | 1.6001 | -0.35003 | 29.2989 | 99.0557 | 99.7154 | 0.0027667 | 0.12283 | 0.12373 | 0.03525 | 0 | 4.73
2004-08-26 | 12.0031 | 2.4118 | 2.6403 | 74.9176 | 68.6205 | 0.64106 | 0.64887 | 1.6001 | -0.35003 | 29.2989 | 99.0151 | 99.7183 | 0.0023334 | 0.12167 | 0.1228 | 0.0344 | 0 | 6.58
2004-08-27 | 11.9991 | 2.4242 | 2.6497 | 69.1579 | 72.6973 | 0.64106 | 0.64887 | 1.6001 | -0.35003 | 29.2989 | 99.1087 | 99.7117 | 0.0022 | 0.12347 | 0.12633 | 0.0363 | 0 | 5.65
2004-08-28 | 11.9977 | 2.4242 | 2.6456 | 69.2103 | 70.3141 | 0.64106 | 0.64887 | 1.6001 | -0.35003 | 29.2989 | 99.1109 | 99.7035 | 0.0023 | 0.12697 | 0.12947 | 0.03775 | 0 | 4.72
2004-08-29 | 12.002 | 2.4221 | 2.6521 | 69.2661 | 69.0428 | 0.64106 | 0.64887 | 1.6001 | -0.35003 | 29.2989 | 99.0983 | 99.7073 | 0.0026334 | 0.12383 | 0.12807 | 0.03565 | 0.00063334 | 4.68
2004-08-30 | 12.001 | 2.434 | 2.6446 | 69.2199 | 67.2606 | 0.64106 | 0.65095 | 1.6001 | -0.35003 | 29.2989 | 99.1227 | 99.7064 | 0.0031333 | 0.12517 | 0.12713 | 0.0358 | 0.00036667 | 2.78
2004-08-31 | 12.0025 | 2.4211 | 2.6336 | 69.1829 | 68.383 | 0.63981 | 0.65216 | 1.6001 | -0.35003 | 29.3539 | 99.1341 | 99.7078 | 0.0031 | 0.12447 | 0.1277 | 0.0365 | 0.0004 | 2.35
2004-09-01 | 11.9987 | 2.4238 | 2.6415 | 69.1913 | 72.4986 | 0.63896 | 0.65293 | 1.6001 | -0.35003 | 29.3909 | 99.016 | 99.7179 | 0.0036333 | 0.11563 | 0.12557 | 0.03565 | 0 | 3.72
2004-09-02 | 12.0024 | 2.411 | 2.6445 | 69.1903 | 71.3636 | 0.63896 | 0.65293 | 1.6001 | -0.35003 | 29.3909 | 99.0066 | 99.7279 | 0.0022 | 0.11053 | 0.1229 | 0.03645 | 0 | 2.14
2004-09-03 | 11.9972 | 2.4118 | 2.6352 | 69.188 | 71.164 | 0.63896 | 0.65293 | 1.6001 | -0.35003 | 29.3909 | 98.9909 | 99.7287 | 0.0021667 | 0.10833 | 0.12297 | 0.03785 | 0 | 7.61
2004-09-04 | 12.0008 | 2.4156 | 2.6448 | 69.217 | 71.6955 | 0.63896 | 0.65293 | 1.6001 | -0.35003 | 29.3909 | 99.0187 | 99.7324 | 0.0030334 | 0.10857 | 0.1223 | 0.033701 | 0 | 4.91
2004-09-05 | 12.0019 | 2.4199 | 2.6476 | 69.1582 | 74.3538 | 0.63896 | 0.65293 | 1.6001 | -0.35003 | 29.3909 | 99.0183 | 99.7292 | 0.0025333 | 0.10703 | 0.1214 | 0.03725 | 0.0018667 | 5.3
2004-09-06 | 11.9937 | 2.4195 | 2.6386 | 69.1091 | 68.3621 | 0.63896 | 0.65293 | 1.6001 | -0.35003 | 29.3909 | 99.0096 | 99.7231 | 0.0024667 | 0.11093 | 0.12237 | 0.0377 | 0.0024333 | 4.33
2004-09-07 | 12.0008 | 2.4092 | 2.638 | 69.1009 | 56.1854 | 0.63896 | 0.65293 | 1.6001 | -0.35003 | 29.3909 | 99.0416 | 99.716 | 0.0027667 | 0.1142 | 0.12587 | 0.03725 | 0.0015667 | 6.03
2004-09-08 | 12.001 | 2.409 | 2.6317 | 68.9863 | 80.0493 | 0.63896 | 0.65293 | 1.6001 | -0.35003 | 29.3909 | 99.0079 | 99.7192 | 0.0039334 | 0.11313 | 0.12527 | 0.0362 | 0.0011 | 8.86
2004-09-09 | 11.997 | 2.4093 | 2.6369 | 69.0709 | 83.1628 | 0.63896 | 0.65293 | 1.6001 | -0.35003 | 29.3909 | 99.0098 | 99.7246 | 0.0033333 | 0.11003 | 0.12483 | 0.0365 | 0.00053333 | 4.82
2004-09-10 | 12 | 2.4134 | 2.6454 | 69.0007 | 88.7126 | 0.63896 | 0.65293 | 1.6001 | -0.35003 | 29.3909 | 98.9717 | 99.7274 | 0.003 | 0.10843 | 0.12427 | 0.0353 | 0.0009 | 5.48
2004-09-11 | 12.0123 | 2.4076 | 2.6642 | 69.1346 | 93.714 | 0.63896 | 0.65293 | 1.6001 | -0.35003 | 29.3909 | 98.9616 | 99.7221 | 0.0024 | 0.1099 | 0.1267 | 0.038 | 0.00023333 | 4.67
2004-09-12 | 12.0342 | 2.4093 | 2.6369 | 69.3693 | 93.3072 | 0.63896 | 0.65293 | 1.6001 | -0.35003 | 29.3909 | 99.001 | 99.7283 | 0.0026 | 0.1084 | 0.12447 | 0.03625 | 0 | 4.96
2004-09-13 | 12.0342 | 2.4134 | 2.6454 | 69.3707 | 88.7741 | 0.63896 | 0.65293 | 1.6001 | -0.35003 | 29.3909 | 98.9822 | 99.726 | 0.0030333 | 0.11007 | 0.12463 | 0.03555 | 0.00073334 | 4.59
2004-09-14 | 12.0342 | 2.4076 | 2.6642 | 69.3644 | 86.7552 | 0.63896 | 0.65293 | 1.6001 | -0.35003 | 29.3909 | 99.0094 | 99.7174 | 0.0028333 | 0.11337 | 0.1256 | 0.03505 | 0.00046666 | 2.89
2004-09-15 | 12.0046 | 2.4154 | 2.6457 | 68.975 | 89.1152 | 0.63896 | 0.65293 | 1.6001 | -0.35003 | 29.3909 | 98.964 | 99.7198 | 0.0019667 | 0.11283 | 0.12753 | 0.0379 | 0 | 5.86
2004-09-16 | 11.9999 | 2.4164 | 2.6415 | 69.0079 | 90.0392 | 0.63896 | 0.65293 | 1.6001 | -0.35003 | 29.3909 | 98.9807 | 99.721 | 0.0032667 | 0.11473 | 0.1253 | 0.03495 | 0 | 4.98
2004-09-17 | 11.9988 | 2.4162 | 2.6443 | 69.0417 | 88.1978 | 0.63896 | 0.65293 | 1.6001 | -0.35003 | 29.3909 | 99.0186 | 99.7198 | 0.0015413 | 0.11547 | 0.12693 | 0.03615 | 6.6667e-05 | 5
2004-09-18 | 11.9979 | 2.4099 | 2.6495 | 68.9888 | 87.1798 | 0.63896 | 0.65293 | 1.6001 | -0.35003 | 29.3909 | 99.0305 | 99.7213 | 0.0028 | 0.114 | 0.12497 | 0.03535 | 0.00086666 | 2.62
2004-09-19 | 12.0007 | 2.4127 | 2.6426 | 69.0343 | 86.6298 | 0.63896 | 0.65293 | 1.6001 | -0.35003 | 29.3909 | 99.0264 | 99.7194 | 0.0025333 | 0.11727 | 0.12407 | 0.0362 | 0.00043333 | 6.85
2004-09-20 | 11.9947 | 2.4124 | 2.6456 | 69.0781 | 86.286 | 0.63896 | 0.65293 | 1.6001 | -0.35003 | 29.3909 | 99.0779 | 99.7172 | 0.0025333 | 0.1198 | 0.12307 | 0.0356 | 0.0011 | 4.99
2004-09-21 | 11.9989 | 2.4085 | 2.6432 | 69.0257 | 86.4499 | 0.63896 | 0.65293 | 1.6001 | -0.35003 | 29.3909 | 99.0243 | 99.7128 | 0.0030333 | 0.12117 | 0.12483 | 0.03635 | 0.0018 | 5.12
2004-09-22 | 11.9988 | 2.4167 | 2.644 | 68.9644 | 88.7518 | 0.63896 | 0.65293 | 1.6001 | -0.35003 | 29.3909 | 99.0115 | 99.7138 | 0.0028 | 0.12087 | 0.1247 | 0.0355 | 0.0016333 | 5.07
2004-09-23 | 11.9971 | 2.4177 | 2.6529 | 69.0563 | 90.6444 | 0.63896 | 0.65293 | 1.6001 | -0.35003 | 29.3909 | 98.972 | 99.7169 | 0.0025 | 0.12024 | 0.1246 | 0.034651 | 0.00050001 | 1.56
2004-09-24 | 12.0023 | 2.415 | 2.6484 | 69.0591 | 89.6448 | 0.63896 | 0.65293 | 1.6001 | -0.35003 | 29.3909 | 98.983 | 99.7131 | 0.0028333 | 0.12087 | 0.12623 | 0.037 | 0 | 4.36
2004-09-25 | 12.0015 | 2.4179 | 2.6515 | 69.1029 | 89.2986 | 0.63896 | 0.65293 | 1.6001 | -0.35003 | 29.3909 | 98.9949 | 99.7121 | 0.0029667 | 0.12407 | 0.12477 | 0.0358 | 0.00026667 | 3.27
2004-09-26 | 12.0058 | 2.4126 | 2.6527 | 69.0323 | 88.9683 | 0.63896 | 0.65293 | 1.6001 | -0.35003 | 29.3909 | 99.0333 | 99.715 | 0.0029667 | 0.12223 | 0.1239 | 0.0354 | 0 | 4.04
2004-09-27 | 11.999 | 2.4078 | 2.6413 | 69.0376 | 87.6966 | 0.63896 | 0.65293 | 1.6001 | -0.35003 | 29.3909 | 99.034 | 99.7181 | 0.0029 | 0.11923 | 0.1224 | 0.03435 | 0.0018 | 3.13
2004-09-28 | 11.9959 | 2.4126 | 2.6499 | 69.1741 | 88.8997 | 0.63896 | 0.65293 | 1.6001 | -0.35003 | 29.3909 | 98.9404 | 99.7219 | 0.0027667 | 0.1162 | 0.1241 | 0.03485 | 0 | 5.49
2004-09-29 | 12.0032 | 2.4096 | 2.6495 | 69.0343 | 88.9124 | 0.63896 | 0.65293 | 1.6001 | -0.35003 | 29.3909 | 98.9973 | 99.7205 | 0.0031667 | 0.1175 | 0.12313 | 0.03425 | 0.00093333 | 3.19
2004-09-30 | 12.0054 | 2.4118 | 2.6495 | 69.4744 | 90.0697 | 0.63896 | 0.65293 | 1.6001 | -0.35003 | 29.3909 | 99.0452 | 99.7153 | 0.003 | 0.12373 | 0.1222 | 0.03375 | 0.0005 | 3.26
2004-10-01 | 12.0038 | 2.4115 | 2.6546 | 69.004 | 89.8318 | 0.63896 | 0.65293 | 1.6001 | -0.35003 | 29.3909 | 99.0333 | 99.7193 | 0.0035667 | 0.11907 | 0.1215 | 0.03405 | 0.00056667 | 4.73
2004-10-02 | 12.0034 | 2.4113 | 2.6538 | 69.0407 | 91.9832 | 0.63896 | 0.65293 | 1.6001 | -0.35003 | 29.3909 | 98.9829 | 99.727 | 0.0029667 | 0.11457 | 0.12133 | 0.0341 | 0 | 3.74
2004-10-03 | 12.0007 | 2.4185 | 2.6566 | 69.0537 | 94.3609 | 0.63896 | 0.65293 | 1.6001 | -0.35003 | 29.3909 | 98.9655 | 99.7319 | 0.0034667 | 0.11213 | 0.11913 | 0.033 | 0.00033334 | 4.12
2004-10-04 | 11.9989 | 2.4136 | 2.658 | 69.0729 | 93.7932 | 0.63896 | 0.65293 | 1.6001 | -0.35003 | 29.3909 | 98.9714 | 99.731 | 0.0018667 | 0.1147 | 0.11897 | 0.0321 | 0 | 7.47
2004-10-05 | 12.0027 | 2.4166 | 2.6522 | 68.9765 | 94.258 | 0.63896 | 0.65293 | 1.6001 | -0.35003 | 29.3909 | 98.972 | 99.727 | 0.0024 | 0.11607 | 0.12037 | 0.0342 | 0 | 4.63
2004-10-06 | 12.0029 | 2.4148 | 2.6532 | 69.0088 | 94.4113 | 0.63896 | 0.65293 | 1.6001 | -0.35003 | 29.3909 | 98.9691 | 99.7173 | 0.0029333 | 0.1192 | 0.1231 | 0.0353 | 0 | 5.19
2004-10-07 | 11.9999 | 2.4118 | 2.6583 | 69.0309 | 95.3488 | 0.63896 | 0.65293 | 1.6001 | -0.35003 | 29.3909 | 98.9959 | 99.7184 | 0.0038667 | 0.11977 | 0.12317 | 0.03435 | 0.00043334 | 1.42
2004-10-08 | 11.9988 | 2.4115 | 2.6501 | 69.014 | 93.8595 | 0.63896 | 0.65293 | 1.6001 | -0.35003 | 29.3909 | 98.9696 | 99.7255 | 0.0025334 | 0.1187 | 0.1208 | 0.0325 | 0 | 5.47
2004-10-09 | 11.9826 | 2.4118 | 2.6583 | 69.1258 | 94.4957 | 0.63896 | 0.65293 | 1.6001 | -0.35003 | 29.3909 | 98.972 | 99.7191 | 0.0039 | 0.12083 | 0.12117 | 0.03385 | 0 | 3.6
2004-10-10 | 11.9774 | 2.4115 | 2.6501 | 69.1765 | 95.4426 | 0.63896 | 0.65293 | 1.6001 | -0.35003 | 29.3909 | 98.9956 | 99.7213 | 0.0026333 | 0.12087 | 0.12093 | 0.03425 | 0 | 2.14
2004-10-11 | 11.9982 | 2.4151 | 2.653 | 69.0395 | 75.9515 | 0.63896 | 0.65293 | 1.6001 | -0.35003 | 29.3909 | 98.9275 | 99.724 | 0.0022333 | 0.11767 | 0.12203 | 0.03405 | 0 | 5.56
2004-10-12 | 12.0017 | 2.4097 | 2.6572 | 69.0526 | 52.2458 | 0.63896 | 0.65293 | 1.6001 | -0.35003 | 29.3909 | 98.971 | 99.7252 | 0.0025 | 0.11717 | 0.12157 | 0.0336 | 0 | 4.11
2004-10-13 | 11.9987 | 2.4101 | 2.6528 | 69.0561 | 52.2125 | 0.63896 | 0.65293 | 1.6001 | -0.35003 | 29.3909 | 98.9713 | 99.7223 | 0.0024 | 0.1179 | 0.12133 | 0.03495 | 0 | 4.68
2004-10-14 | 12.0001 | 2.4168 | 2.6545 | 69.0521 | 52.2777 | 0.63896 | 0.65293 | 1.6001 | -0.35003 | 29.3909 | 98.9687 | 99.7192 | 0.0024333 | 0.1194 | 0.1208 | 0.03475 | 0.0011667 | 2.17
2004-10-15 | 12.001 | 2.4206 | 2.6611 | 68.9916 | 52.4624 | 0.63896 | 0.65293 | 1.6001 | -0.35003 | 29.3909 | 98.9978 | 99.7246 | 0.0027334 | 0.11743 | 0.12017 | 0.0344 | 0.0004 | 5.14
2004-10-16 | 11.9982 | 2.4141 | 2.6483 | 69.0131 | 52.2446 | 0.63896 | 0.65293 | 1.6001 | -0.35003 | 29.3909 | 98.9794 | 99.7202 | 0.0031667 | 0.12017 | 0.1199 | 0.03405 | 0.00086666 | 1.38
2004-10-17 | 11.995 | 2.4131 | 2.6586 | 69.0917 | 51.8328 | 0.63896 | 0.65293 | 1.6001 | -0.35003 | 29.3909 | 99.1276 | 99.7232 | 0.0040335 | 0.11801 | 0.11827 | 0.034002 | 0.0014334 | 4.39
2004-10-18 | 11.9983 | 2.4093 | 2.6579 | 69.0108 | 52.5241 | 0.63896 | 0.65293 | 1.6001 | -0.35003 | 29.3909 | 98.9541 | 99.7235 | 0.0028667 | 0.11767 | 0.12077 | 0.03405 | 0.0011333 | 1.44
2004-10-19 | 11.9975 | 2.4112 | 2.6546 | 69.0487 | 52.6558 | 0.63896 | 0.65293 | 1.6001 | -0.35003 | 29.3909 | 98.9794 | 99.7322 | 0.0027334 | 0.11533 | 0.11687 | 0.03255 | 0 | 2.37
2004-10-20 | 11.9959 | 2.4116 | 2.6619 | 69.0616 | 50.8446 | 0.63896 | 0.65293 | 1.6001 | -0.35003 | 29.3909 | 98.9521 | 99.72 | 0.0039 | 0.11897 | 0.1226 | 0.03415 | 0 | 3.38
2004-10-21 | 11.9991 | 2.4113 | 2.6546 | 69.0075 | 51.0985 | 0.63896 | 0.65293 | 1.6001 | -0.35003 | 29.3909 | 98.9401 | 99.7215 | 0.0032 | 0.11827 | 0.12313 | 0.0339 | 0 | 13.27
2004-10-22 | 11.9954 | 2.4126 | 2.6549 | 69.065 | 52.03 | 0.63896 | 0.65293 | 1.6001 | -0.35003 | 29.3909 | 98.9697 | 99.7219 | 0.0028 | 0.11763 | 0.12257 | 0.03375 | 0.00063334 | 2.53
2004-10-23 | 12.0023 | 2.4107 | 2.6593 | 69.0397 | 51.7038 | 0.63896 | 0.65293 | 1.6001 | -0.35003 | 29.3909 | 98.9566 | 99.7193 | 0.003 | 0.11757 | 0.12413 | 0.035 | 0.0003 | 1.13
2004-10-24 | 12.0002 | 2.414 | 2.6562 | 69.0415 | 51.9489 | 0.63896 | 0.65293 | 1.6001 | -0.35003 | 29.3909 | 98.9417 | 99.7215 | 0.0033 | 0.1163 | 0.12237 | 0.03525 | 0.0013 | 3.37
2004-10-25 | 12.0004 | 2.4204 | 2.6563 | 69.0898 | 52.0492 | 0.63896 | 0.65293 | 1.6001 | -0.35003 | 29.3909 | 98.913 | 99.7234 | 0.0027 | 0.1175 | 0.1211 | 0.0334 | 0.00083334 | 3.51
2004-10-26 | 12.001 | 2.4202 | 2.6615 | 68.9748 | 53.8267 | 0.63896 | 0.65293 | 1.6001 | -0.35003 | 29.3909 | 99.0187 | 99.7213 | 0.0024333 | 0.1191 | 0.1221 | 0.0351 | 0 | 3.76
2004-10-27 | 12.0032 | 2.416 | 2.6557 | 68.9906 | 53.2013 | 0.63896 | 0.65293 | 1.6001 | -0.35003 | 29.3909 | 98.9638 | 99.7179 | 0.0023667 | 0.1214 | 0.124 | 0.03435 | 0 | 3.51
2004-10-28 | 11.9984 | 2.4082 | 2.6641 | 69.0987 | 53.5138 | 0.63896 | 0.65293 | 1.6001 | -0.35003 | 29.3909 | 98.9902 | 99.7154 | 0.0028333 | 0.12117 | 0.12563 | 0.035 | 0 | 3.33
2004-10-29 | 11.9987 | 2.4109 | 2.6543 | 81.7063 | 56.498 | 0.63896 | 0.65293 | 1.6001 | -0.35003 | 29.3909 | 98.9909 | 99.7104 | 0.0028333 | 0.12447 | 0.12613 | 0.03615 | 0 | 5.33
2004-10-30 | 12.001 | 2.4148 | 2.654 | 81.6583 | 56.6095 | 0.63896 | 0.65293 | 1.6001 | -0.35003 | 29.3909 | 98.9948 | 99.7129 | 0.0027333 | 0.12243 | 0.1269 | 0.03505 | 0 | 2.04
2004-10-31 | 12.0009 | 2.4118 | 2.6607 | 81.7007 | 57.2649 | 0.63896 | 0.65293 | 1.6001 | -0.35003 | 29.3909 | 98.9671 | 99.72 | 0.0037334 | 0.11623 | 0.12427 | 0.03575 | 0 | 4.19
2004-11-01 | 11.9999 | 2.413 | 2.657 | 81.6942 | 56.875 | 0.63896 | 0.65293 | 1.6001 | -0.35003 | 29.3909 | 98.9402 | 99.7138 | 0.0025333 | 0.11506 | 0.1252 | 0.035449 | 0 | 5.62
2004-11-02 | 11.9996 | 2.4119 | 2.6588 | 81.7274 | 57.1628 | 0.63896 | 0.65293 | 1.6001 | -0.35003 | 29.3909 | 98.9295 | 99.7203 | 0.0024333 | 0.1137 | 0.12527 | 0.0363 | 0 | 3.36
2004-11-03 | 11.9987 | 2.4088 | 2.6584 | 81.6814 | 56.8833 | 0.63896 | 0.65293 | 1.6001 | -0.35003 | 29.3909 | 98.9171 | 99.7251 | 0.0025 | 0.11407 | 0.12347 | 0.03485 | 0 | 3.16
2004-11-04 | 11.9918 | 2.3885 | 2.6799 | 81.7602 | 56.9075 | 0.63896 | 0.65293 | 1.6001 | -0.35003 | 29.3909 | 98.9194 | 99.7299 | 0.0037 | 0.11143 | 0.12037 | 0.0343 | 0 | 2.26
2004-11-05 | 12.0002 | 2.4072 | 2.656 | 81.7623 | 53.9807 | 0.63896 | 0.65293 | 1.6001 | -0.35003 | 29.3909 | 98.9336 | 99.7289 | 0.0034667 | 0.1102 | 0.12253 | 0.03425 | 0.00063334 | 3.03
2004-11-06 | 12.0003 | 2.4132 | 2.6577 | 81.7848 | 56.1622 | 0.63896 | 0.65293 | 1.6001 | -0.35003 | 29.3909 | 98.8916 | 99.7294 | 0.003 | 0.1051 | 0.1266 | 0.0347 | 0.0012333
2004-11-07 | 11.9989 | 2.4127 | 2.654 | 81.7393 | 56.0495 | 0.63896 | 0.65293 | 1.6001 | -0.35003 | 29.3909 | 98.8656 | 99.7234 | 0.0036001 | 0.11367 | 0.12397 | 0.034551 | 0.0003 | 2.65
2004-11-08 | 11.9959 | 2.4067 | 2.66 | 81.6663 | 55.436 | 0.63896 | 0.65293 | 1.6001 | -0.35003 | 29.3909 | 98.8638 | 99.7188 | 0.0033667 | 0.1133 | 0.12577 | 0.0356 | 0.0025667 | 5.25
2004-11-09 | 12.0012 | 2.4061 | 2.6515 | 81.7221 | 54.1738 | 0.63896 | 0.65293 | 1.6001 | -0.35003 | 29.3909 | 98.7273 | 99.7205 | 0.0035333 | 0.1146 | 0.12467 | 0.0345 | 0.0016 | 5.84
2004-11-10 | 11.9993 | 2.4075 | 2.6549 | 81.7076 | 53.234 | 0.63896 | 0.65293 | 1.6001 | -0.35003 | 29.3909 | 98.6277 | 99.7271 | 0.0035667 | 0.1072 | 0.1264 | 0.035701 | 0 | 3.56
2004-11-11 | 12.0057 | 2.4048 | 2.6555 | 81.7207 | 53.0389 | 0.63896 | 0.65293 | 1.6001 | -0.35003 | 29.3909 | 98.5954 | 99.733 | 0.0029 | 0.10297 | 0.12383 | 0.0373 | 0 | 6.27
2004-11-12 | 11.999 | 2.4083 | 2.6498 | 81.6843 | 54.6556 | 0.63896 | 0.65293 | 1.6001 | -0.35003 | 29.3909 | 98.5109 | 99.7447 | 0.0025334 | 0.094636 | 0.12237 | 0.034951 | 0 | 3.33
2004-11-13 | 11.9973 | 2.4068 | 2.6554 | 81.7823 | 54.0467 | 0.63896 | 0.65293 | 1.6001 | -0.35003 | 29.3909 | 98.8508 | 99.733 | 0.0032 | 0.1041 | 0.12407 | 0.0351 | 0.00050001 | 4.28
2004-11-14 | 11.9996 | 2.4068 | 2.652 | 81.7623 | 54.2488 | 0.63896 | 0.65293 | 1.6001 | -0.35003 | 29.3909 | 98.8758 | 99.7301 | 0.003 | 0.10737 | 0.12413 | 0.03485 | 0.0005 | 4.44
2004-11-15 | 11.9981 | 2.415 | 2.6565 | 81.7468 | 57.5944 | 0.63896 | 0.65293 | 1.6001 | -0.35003 | 29.3909 | 98.8574 | 99.7301 | 0.0024334 | 0.10947 | 0.124 | 0.034 | 0 | 4.83
2004-11-16 | 12.0001 | 2.4193 | 2.6633 | 81.8032 | 58.5999 | 0.63896 | 0.65293 | 1.6001 | -0.35003 | 29.3909 | 98.8708 | 99.7315 | 0.0029667 | 0.10813 | 0.12223 | 0.0352 | 0 | 3.1
2004-11-17 | 11.9999 | 2.4171 | 2.6585 | 81.7293 | 58.1069 | 0.63896 | 0.65293 | 1.6001 | -0.35003 | 29.3909 | 98.9307 | 99.7192 | 0.0025334 | 0.11634 | 0.1269 | 0.034051 | 0 | 5.52
2004-11-18 | 12.0009 | 2.4239 | 2.6615 | 81.7221 | 60.1298 | 0.63896 | 0.65293 | 1.6001 | -0.35003 | 29.3909 | 98.9624 | 99.7141 | 0.0041 | 0.1225 | 0.1236 | 0.0347 | 0 | 3.77
2004-11-19 | 11.9995 | 2.4217 | 2.6633 | 81.7283 | 59.6831 | 0.63896 | 0.65293 | 1.6001 | -0.35003 | 29.3909 | 99.0052 | 99.7142 | 0.0031667 | 0.12273 | 0.12443 | 0.0352 | 0 | 4.61
2004-11-20 | 11.9998 | 2.4202 | 2.6596 | 81.5857 | 59.0983 | 0.63896 | 0.65293 | 1.6001 | -0.35003 | 29.3909 | 98.9824 | 99.7137 | 0.0035667 | 0.12043 | 0.1268 | 0.03485 | 0 | 3.42
2004-11-21 | 12.0011 | 2.4166 | 2.6638 | 81.7627 | 58.4728 | 0.63896 | 0.65293 | 1.6001 | -0.35003 | 29.3909 | 98.971 | 99.7178 | 0.0027667 | 0.1181 | 0.12637 | 0.03435 | 0 | 4.17
2004-11-22 | 12.004 | 2.4141 | 2.6636 | 81.7384 | 58.2973 | 0.63896 | 0.65293 | 1.6001 | -0.35003 | 29.3909 | 98.9555 | 99.7173 | 0.0026667 | 0.11803 | 0.12703 | 0.035 | 0 | 5.99
2004-11-23 | 11.9986 | 2.4126 | 2.6539 | 81.7181 | 56.4222 | 0.63896 | 0.65293 | 1.6001 | -0.35003 | 29.3909 | 98.9098 | 99.7139 | 0.0017 | 0.1201 | 0.12757 | 0.03585 | 0 | 3.29
2004-11-25 | 12.0007 | 2.405 | 2.6532 | 81.7058 | 63.0882 | 0.63896 | 0.65293 | 1.6001 | -0.35003 | 29.403 | 99.0045 | 99.706 | 0.0027667 | 0.12563 | 0.12943 | 0.0362 | 0 | 2.28
2004-11-25 | 12.0023 | 2.411 | 2.6582 | 81.7159 | 55.0022 | 0.63896 | 0.65293 | 1.6001 | -0.35003 | 29.3909 | 98.9772 | 99.7066 | 0.0029333 | 0.12453 | 0.13017 | 0.0358 | 0 | 3.28
2004-11-26 | 11.9963 | 2.4185 | 2.6594 | 81.8733 | 83.494 | 0.63896 | 0.65293 | 1.6001 | -0.35003 | 29.3909 | 98.9934 | 99.705 | 0.0029667 | 0.12697 | 0.12973 | 0.03535 | 0 | 4.28
2004-11-27 | 12.003 | 2.4232 | 2.6692 | 81.6813 | 90.1602 | 0.63896 | 0.65293 | 1.6001 | -0.35003 | 29.3909 | 98.9385 | 99.7155 | 0.0021 | 0.1212 | 0.12583 | 0.0354 | 0 | 3.16
2004-11-28 | 11.9982 | 2.4149 | 2.655 | 81.7472 | 88.9507 | 0.63896 | 0.65293 | 1.6001 | -0.35003 | 29.3909 | 98.9101 | 99.72 | 0.0029001 | 0.11734 | 0.12987 | 0.028051 | 0 | 3.76
2004-11-29 | 12.0217 | 2.4276 | 2.6406 | 81.6659 | 89.2426 | 0.63896 | 0.65293 | 1.6001 | -0.35003 | 29.3909 | 98.9661 | 99.7147 | 0.0027333 | 0.12053 | 0.12693 | 0.0351 | 0 | 5.84
2004-11-30 | 12.063 | 2.4622 | 2.5883 | 81.5718 | 88.53 | 0.63896 | 0.65293 | 1.6001 | -0.35003 | 29.3909 | 98.9266 | 99.7131 | 0.0027 | 0.1197 | 0.12803 | 0.03615 | 0 | 5.97
2004-12-01 | 12.063 | 2.4622 | 2.5883 | 81.57 | 86.2069 | 0.63896 | 0.65293 | 1.6001 | -0.35003 | 29.3909 | 98.9406 | 99.7148 | 0.0032999 | 0.12013 | 0.12733 | 0.034449 | 0 | 6.23
2004-12-02 | 12.0438 | 2.4451 | 2.6088 | 81.6197 | 84.548 | 0.63896 | 0.65293 | 1.6001 | -0.35003 | 29.3909 | 98.8723 | 99.7298 | 0.0036 | 0.10937 | 0.12223 | 0.03385 | 0 | 1.98
2004-12-03 | 12.001 | 2.4058 | 2.6582 | 81.697 | 84.843 | 0 | 0 | 0 | 0 | 0 | 98.7961 | 99.7305 | 0.0030667 | 0.1079 | 0.1231 | 0.03465 | 0 | 4.87
2004-12-04 | 12.0021 | 2.4194 | 2.6662 | 81.7346 | 90.5804 | 0.63896 | 0.65293 | 1.6001 | -0.35003 | 29.3909 | 98.8173 | 99.7287 | 0.0023667 | 0.10933 | 0.12167 | 0.0351 | 0.0015667 | 1.76
2004-12-05 | 11.9995 | 2.4193 | 2.6733 | 81.7485 | 95.1006 | 0.63896 | 0.65293 | 1.6001 | -0.35003 | 29.3909 | 98.8135 | 99.7293 | 0.0038 | 0.11047 | 0.1223 | 0.03415 | 0 | 3.58
2004-12-06 | 12.006 | 2.4173 | 2.666 | 81.7878 | 91.2979 | 0.63896 | 0.65293 | 1.6001 | -0.35003 | 29.3909 | 98.8677 | 99.7185 | 0.0068666 | 0.112 | 0.12543 | 0.0372 | 0 | 1.57
2004-12-07 | 12.0025 | 2.4167 | 2.6645 | 82.0547 | 85.3869 | 0.63896 | 0.65293 | 1.6001 | -0.35003 | 29.3909 | 98.8005 | 99.7254 | 0.0056333 | 0.11033 | 0.1233 | 0.0345 | 0 | 1.45
2004-12-08 | 12.0039 | 2.4162 | 2.674 | 82.0525 | 85.9408 | 0.63896 | 0.65293 | 1.6001 | -0.35003 | 29.3909 | 98.8148 | 99.7246 | 0.0016 | 0.11223 | 0.1259 | 0.0357 | 0 | 5.54
2004-12-09 | 11.9956 | 2.4131 | 2.6628 | 82.162 | 87.1782 | 0.63896 | 0.65293 | 1.6001 | -0.35003 | 29.3909 | 98.808 | 99.7289 | 0.0025667 | 0.10667 | 0.12553 | 0.03455 | 0 | 3.27
2004-12-10 | 11.9973 | 2.414 | 2.6649 | 82.1075 | 89.5469 | 0.63896 | 0.65293 | 1.6001 | -0.35003 | 29.3909 | 98.7514 | 99.728 | 0.0036333 | 0.1061 | 0.12487 | 0.03615 | 0 | 2.77
2004-12-11 | 12.0006 | 2.4093 | 2.6665 | 82.0762 | 89.2462 | 0.63896 | 0.65293 | 1.6001 | -0.35003 | 29.3909 | 98.7392 | 99.7295 | 0.0033 | 0.10363 | 0.1297 | 0.03385 | 0 | 3.7
2004-12-12 | 11.9978 | 2.4131 | 2.6623 | 82.1155 | 88.3522 | 0.63896 | 0.65293 | 1.6001 | -0.35003 | 29.3909 | 98.7017 | 99.7315 | 0.0037333 | 0.10463 | 0.1249 | 0.03455 | 0 | 2.54
2004-12-13 | 11.9993 | 2.4103 | 2.666 | 82.1062 | 89.8745 | 0.63896 | 0.65293 | 1.6001 | -0.35003 | 29.3909 | 98.7021 | 99.7375 | 0.0032667 | 0.10173 | 0.1231 | 0.0344 | 0 | 2.76
2004-12-14 | 11.9938 | 2.4076 | 2.6615 | 82.1425 | 90.9166 | 0.63896 | 0.65293 | 1.6001 | -0.35003 | 29.3909 | 98.7157 | 99.7297 | 0.0029 | 0.10377 | 0.12853 | 0.03515 | 0 | 4.69
2004-12-15 | 11.9987 | 2.4074 | 2.6587 | 82.1191 | 88.1659 | 0.63896 | 0.65293 | 1.6001 | -0.35003 | 29.3909 | 98.7163 | 99.7345 | 0.0028334 | 0.10143 | 0.1281 | 0.03315 | 0 | 1.9
2004-12-16 | 11.9987 | 2.4049 | 2.6679 | 82.1047 | 87.1215 | 0.63896 | 0.65293 | 1.6001 | -0.35003 | 29.3909 | 98.6887 | 99.7315 | 0.0036333 | 0.1039 | 0.12567 | 0.03475 | 0 | 2.17
2004-12-17 | 12.0029 | 2.4069 | 2.6558 | 82.0749 | 85.5054 | 0.63896 | 0.65293 | 1.6001 | -0.35003 | 29.3909 | 98.7128 | 99.7329 | 0.0030333 | 0.10317 | 0.127 | 0.0339 | 0 | 5.02
2004-12-18 | 12.0005 | 2.4077 | 2.6652 | 82.164 | 86.2195 | 0.63896 | 0.65293 | 1.6001 | -0.35003 | 29.3909 | 98.7277 | 99.7351 | 0.0033 | 0.1032 | 0.12667 | 0.0317 | 0 | 2.08
2004-12-19 | 12.0027 | 2.4038 | 2.6644 | 82.0985 | 85.7832 | 0.63896 | 0.65293 | 1.6001 | -0.35003 | 29.3909 | 98.7017 | 99.7381 | 0.0018333 | 0.10197 | 0.1238 | 0.03435 | 0 | 1.63
2004-12-20 | 11.9965 | 2.4077 | 2.6595 | 82.1311 | 87.7381 | 0.63896 | 0.65293 | 1.6001 | -0.35003 | 29.3909 | 98.674 | 99.7447 | 0.0028667 | 0.10057 | 0.11847 | 0.0329 | 0.00046667 | 2.32
2004-12-21 | 12.0001 | 2.4083 | 2.6665 | 82.1714 | 89.9635 | 0.63896 | 0.65293 | 1.6001 | -0.35003 | 29.3909 | 98.6463 | 99.7401 | 0.0033 | 0.10063 | 0.12263 | 0.03335 | 0 | 3.4
2004-12-22 | 11.9993 | 2.4028 | 2.6619 | 82.1411 | 87.8978 | 0.63896 | 0.65293 | 1.6001 | -0.35003 | 29.3909 | 98.672 | 99.7364 | 0.0031 | 0.1036 | 0.12277 | 0.0341 | 0 | 2.83
2004-12-23 | 11.9939 | 2.4081 | 2.6613 | 82.1681 | 87.8802 | 0.63896 | 0.65293 | 1.6001 | -0.35003 | 29.3909 | 98.6719 | 99.7365 | 0.0030333 | 0.1029 | 0.12293 | 0.0327 | 0.00063333 | 3.88
2004-12-24 | 12.0039 | 2.41 | 2.6727 | 82.1948 | 90.7751 | 0.63896 | 0.65293 | 1.6001 | -0.35003 | 29.3909 | 98.6733 | 99.7394 | 0.0037333 | 0.10117 | 0.12063 | 0.03335 | 0.0011333 | 1.6
2004-12-25 | 12.0059 | 2.4096 | 2.6662 | 82.1912 | 90.6601 | 0.63896 | 0.65293 | 1.6001 | -0.35003 | 29.3909 | 98.6723 | 99.7432 | 0.0035333 | 0.10213 | 0.1183 | 0.03285 | 0 | 3.48
2004-12-26 | 11.9987 | 2.4126 | 2.6667 | 82.2505 | 90.1682 | 0.63896 | 0.65293 | 1.6001 | -0.35003 | 29.3909 | 98.6332 | 99.7409 | 0.0030333 | 0.10197 | 0.11937 | 0.03265 | 0.0004 | 2.63
2004-12-27 | 12.0032 | 2.382 | 2.6895 | 81.8949 | 91.8311 | 0.63896 | 0.65293 | 1.6001 | -0.35003 | 29.3909 | 98.6272 | 99.7425 | 0.0027 | 0.10257 | 0.1189 | 0.03235 | 0.0005 | 6.26
2004-12-28 | 12.0005 | 2.3985 | 2.6777 | 82.0833 | 95.5124 | 0.63896 | 0.65293 | 1.6001 | -0.35003 | 29.3909 | 98.632 | 99.7424 | 0.0028667 | 0.10257 | 0.11897 | 0.03325 | 0 | 4.57
2004-12-29 | 12.0009 | 2.4171 | 2.6745 | 82.5458 | 97.2037 | 0.63896 | 0.65293 | 1.6001 | -0.35003 | 29.3909 | 98.6216 | 99.7444 | 0.0031 | 0.10047 | 0.11843 | 0.03275 | 0 | 7.58
2004-12-30 | 12.0052 | 2.4096 | 2.6688 | 82.1505 | 94.7653 | 0.63896 | 0.65293 | 1.6001 | -0.35003 | 29.3909 | 98.7071 | 99.733 | 0.004 | 0.10473 | 0.1224 | 0.03465 | 0 | 2.91
2004-12-31 | 12.0012 | 2.4231 | 2.6775 | 82.6341 | 103.8767 | 0.63896 | 0.65293 | 1.6001 | -0.35003 | 29.3909 | 98.5682 | 99.7404 | 0.0029334 | 0.10203 | 0.1208 | 0.03265 | 0.0011333 | 4.62
2005-01-01 | 11.9959 | 2.4233 | 2.6855 | 82.8 | 106.1204 | 0.63896 | 0.65293 | 1.6001 | -0.35003 | 29.3909 | 98.5039 | 99.7406 | 0.004 | 0.10237 | 0.11977 | 0.0333 | 0 | 5.37
2005-01-02 | 12.001 | 2.4154 | 2.673 | 82.6825 | 99.3542 | 0.63896 | 0.65293 | 1.6001 | -0.35003 | 29.3909 | 98.5243 | 99.7363 | 0.0038667 | 0.10527 | 0.12103 | 0.0335 | 0 | 4
2005-01-03 | 12.0018 | 2.4114 | 2.669 | 82.5345 | 93.6235 | 0.63896 | 0.65293 | 1.6001 | -0.35003 | 29.3909 | 98.6738 | 99.7245 | 0.0036334 | 0.1129 | 0.12523 | 0.03325 | 0 | 3.85
2005-01-04 | 12.0018 | 2.4075 | 2.67 | 82.3592 | 95.4095 | 0.63896 | 0.65293 | 1.6001 | -0.35003 | 29.3909 | 98.6348 | 99.7295 | 0.0049333 | 0.10813 | 0.12287 | 0.0341 | 0 | 4.51
2005-01-05 | 12.0015 | 2.4106 | 2.6671 | 82.2717 | 95.1195 | 0.63896 | 0.65293 | 1.6001 | -0.35003 | 29.3909 | 98.5551 | 99.741 | 0.003 | 0.1017 | 0.1205 | 0.0331 | 0 | 6.46
2005-01-06 | 11.9969 | 2.4063 | 2.6752 | 82.2942 | 95.031 | 0.63896 | 0.65293 | 1.6001 | -0.35003 | 29.3909 | 98.5771 | 99.7443 | 0.0029667 | 0.10123 | 0.11927 | 0.0322 | 0 | 6.72
2005-01-07 | 12.0023 | 2.4098 | 2.6666 | 82.2763 | 94.3392 | 0.63896 | 0.65293 | 1.6001 | -0.35003 | 29.3909 | 98.5368 | 99.7355 | 0.0035333 | 0.10577 | 0.12143 | 0.0325 | 0 | 5.83
2005-01-08 | 12.0019 | 2.4118 | 2.6712 | 82.3897 | 97.3977 | 0.63896 | 0.65293 | 1.6001 | -0.35003 | 29.3909 | 98.5325 | 99.745 | 0.003 | 0.10113 | 0.11867 | 0.03215 | 0 | 10.2
2005-01-09 | 12.0009 | 2.4137 | 2.6755 | 82.4347 | 98.959 | 0.63896 | 0.65293 | 1.6001 | -0.35003 | 29.3909 | 98.5182 | 99.7454 | 0.0028333 | 0.1011 | 0.1178 | 0.03235 | 0 | 4.64
2005-01-10 | 12.0031 | 2.4127 | 2.6673 | 82.4571 | 98.9494 | 0.63896 | 0.65293 | 1.6001 | -0.35003 | 29.3909 | 98.5061 | 99.7464 | 0.003 | 0.099334 | 0.1188 | 0.0325 | 0 | 4.35
2005-01-11 | 11.9962 | 2.4112 | 2.6724 | 82.0821 | 94.9322 | 0.63896 | 0.65293 | 1.6001 | -0.35003 | 29.3909 | 98.4918 | 99.7436 | 0.0032333 | 0.10017 | 0.1202 | 0.0326 | 0.00023333 | 3.65
2005-01-12 | 12.0062 | 2.4101 | 2.6747 | 499.1192 | 223.0195 | 0.63896 | 0.65293 | 1.6001 | -0.35003 | 29.3909 | 98.5155 | 99.7492 | 0.0030667 | 0.099634 | 0.1163 | 0.03105 | 0.00073334 | 3.04
2005-01-13 | 11.9997 | 2.4162 | 2.6747 | 482.4784 | 210.408 | 0.63896 | 0.65293 | 1.6001 | -0.35003 | 29.3909 | 98.5559 | 99.7394 | 0.0030666 | 0.10197 | 0.1179 | 0.036449 | 0.0003 | 2.53
2005-01-14 | 12.0005 | 2.4158 | 2.6837 | 482.3526 | 205.6796 | 0.63896 | 0.65293 | 1.6001 | -0.35003 | 29.3909 | 98.5947 | 99.7348 | 0.0038001 | 0.107 | 0.11994 | 0.033351 | 0 | 1.81
2005-01-15 | 12.0006 | 2.4164 | 2.6768 | 482.7636 | 206.0603 | 0.63896 | 0.65293 | 1.6001 | -0.35003 | 29.3909 | 98.6082 | 99.7323 | 0.0033 | 0.10937 | 0.1215 | 0.0335 | 0 | 4.16
2005-01-16 | 11.9977 | 2.4206 | 2.6766 | 482.2175 | 206.1899 | 0.63896 | 0.65293 | 1.6001 | -0.35003 | 29.3909 | 98.5889 | 99.7362 | 0.0030667 | 0.10637 | 0.1206 | 0.03255 | 0.00056667 | 3.81
2005-01-17 | 11.9998 | 2.4113 | 2.6755 | 482.5745 | 206.132 | 0.63896 | 0.65293 | 1.6001 | -0.35003 | 29.3909 | 98.5638 | 99.7343 | 0.0026667 | 0.10797 | 0.12203 | 0.03305 | 0 | 2.75
2005-01-18 | 11.9999 | 2.4113 | 2.6674 | 96.233 | 89.9041 | 0.63896 | 0.65293 | 1.6001 | -0.35003 | 29.3909 | 98.5665 | 99.7322 | 0.0030333 | 0.1073 | 0.12293 | 0.0334 | 0 | 4.12
2005-01-19 | 11.9931 | 2.4035 | 2.6764 | 127.5367 | 105.938 | 0.63896 | 0.65293 | 1.6001 | -0.35003 | 29.3909 | 98.6383 | 99.7299 | 0.0033333 | 0.1097 | 0.12287 | 0.0334 | 0.00026667 | 1.86
2005-01-20 | 12.0018 | 2.409 | 2.6775 | 127.2479 | 107.7134 | 0.63896 | 0.65293 | 1.6001 | -0.35003 | 29.3909 | 98.6111 | 99.7354 | 0.0027001 | 0.10917 | 0.11957 | 0.032601 | 0 | 5.29
2005-01-21 | 11.9932 | 2.4101 | 2.6708 | 116.1514 | 102.996 | 0.63896 | 0.65293 | 1.6001 | -0.35003 | 29.3909 | 98.5953 | 99.7352 | 0.0029667 | 0.10767 | 0.12073 | 0.0334 | 0 | 3.5
2005-01-22 | 12.0308 | 2.5228 | 2.5543 | 96.7904 | 96.6599 | 0.63896 | 0.65293 | 1.6001 | -0.35003 | 29.3909 | 98.5941 | 99.7356 | 0.0029667 | 0.10923 | 0.11933 | 0.0329 | 0 | 6.04
2005-01-23 | 12.0109 | 2.4434 | 2.6282 | 97.4078 | 95.4759 | 0.63896 | 0.65293 | 1.6001 | -0.35003 | 29.3909 | 98.6309 | 99.7294 | 0.003 | 0.1118 | 0.12247 | 0.03335 | 0 | 4.51
2005-01-24 | 12.0061 | 2.4041 | 2.6644 | 97.082 | 93.9177 | 0.63896 | 0.65293 | 1.6001 | -0.35003 | 29.3909 | 98.67 | 99.7275 | 0.0033667 | 0.11323 | 0.12273 | 0.0332 | 0 | 4.2
2005-01-25 | 12.0027 | 2.395 | 2.6626 | 96.673 | 86.8261 | 0.63896 | 0.65293 | 1.6001 | -0.35003 | 29.3909 | 98.6496 | 99.7217 | 0.0027334 | 0.11577 | 0.12613 | 0.0337 | 0 | 2.48
2005-01-26 | 12.006 | 2.4049 | 2.6682 | 98.7634 | 98.7059 | 0.63896 | 0.65293 | 1.6001 | -0.35003 | 29.3909 | 98.5488 | 99.7325 | 0.0034 | 0.10757 | 0.1232 | 0.0326 | 0.00023333 | 1.63
2005-01-27 | 12 | 2.4042 | 2.6696 | 100.0024 | 98.6101 | 0.63896 | 0.65293 | 1.6001 | -0.35003 | 29.3909 | 98.2673 | 99.7498 | 0.0029667 | 0.093733 | 0.11993 | 0.03295 | 0 | 5.22
2005-01-28 | 11.9983 | 2.404 | 2.673 | 101.2186 | 100.9708 | 0.63896 | 0.65293 | 1.6001 | -0.35003 | 29.3909 | 98.2203 | 99.7515 | 0.0029666 | 0.093499 | 0.1179 | 0.03335 | 0 | 1.89
2005-01-29 | 11.999 | 2.4017 | 2.6632 | 100.5153 | 98.7937 | 0.63896 | 0.65293 | 1.6001 | -0.35003 | 29.3909 | 97.9852 | 99.7543 | 0.0031 | 0.090033 | 0.1187 | 0.03265 | 0
2005-01-30 | 12.0036 | 2.4056 | 2.6734 | 100.788 | 101.4411 | 0.63896 | 0.65293 | 1.6001 | -0.35003 | 29.3909 | 98.2755 | 99.7495 | 0.0030333 | 0.097467 | 0.1172 | 0.03285 | 0 | 0.85
2005-01-31 | 12.0038 | 2.409 | 2.676 | 100.3122 | 100.874 | 0.63896 | 0.65293 | 1.6001 | -0.35003 | 29.3909 | 98.3659 | 99.7418 | 0.0036333 | 0.1057 | 0.11727 | 0.0316 | 0 | 4.32
2005-02-01 | 11.9984 | 2.4128 | 2.673 | 100.5994 | 100.8239 | 0.63896 | 0.65293 | 1.6001 | -0.35003 | 29.3909 | 98.3469 | 99.7405 | 0.0034667 | 0.1073 | 0.11763 | 0.03105 | 0 | 1.62
2005-02-02 | 12.007 | 2.4103 | 2.6848 | 86.7505 | 95.1937 | 0.63896 | 0.65293 | 1.6001 | -0.35003 | 29.3909 | 98.5226 | 99.7348 | 0.0032 | 0.10617 | 0.11897 | 0.03685 | 0 | 6.99
2005-02-03 | 11.9987 | 2.4083 | 2.6762 | 109.9761 | 101.5622 | 0.63896 | 0.65293 | 1.6001 | -0.35003 | 29.3909 | 98.6864 | 99.7313 | 0.0029667 | 0.1084 | 0.12064 | 0.035651 | 0 | 2.32
2005-02-04 | 12.001 | 2.4052 | 2.6741 | 92.8147 | 97.3026 | 0.63896 | 0.65293 | 1.6001 | -0.35003 | 29.3909 | 98.5262 | 99.7324 | 0.0030333 | 0.10923 | 0.12323 | 0.0321 | 0 | 1.69
2005-02-05 | 12.0006 | 2.4014 | 2.6758 | 96.9326 | 97.2774 | 0.63896 | 0.65293 | 1.6001 | -0.35003 | 29.3909 | 98.5484 | 99.7306 | 0.0033334 | 0.1121 | 0.1232 | 0.0301 | 0 | 2.62
2005-02-06 | 12.0036 | 2.4019 | 2.669 | 95.5265 | 96.1534 | 0.63896 | 0.65293 | 1.6001 | -0.35003 | 29.3909 | 98.5755 | 99.7283 | 0.0029333 | 0.11003 | 0.12223 | 0.03655 | 0 | 3
2005-02-07 | 12.0003 | 2.3949 | 2.6672 | 94.668 | 91.8792 | 0.63896 | 0.65293 | 1.6001 | -0.35003 | 29.3909 | 98.5905 | 99.7291 | 0.0043 | 0.10977 | 0.1227 | 0.03415 | 0 | 3.96
2005-02-08 | 11.9967 | 2.4023 | 2.6747 | 95.0825 | 95.5397 | 0.63896 | 0.65293 | 1.6001 | -0.35003 | 29.3909 | 98.6113 | 99.7289 | 0.0030333 | 0.11113 | 0.12443 | 0.0325 | 0 | 4.53
2005-02-09 | 11.9996 | 2.4063 | 2.6717 | 95.5583 | 97.3752 | 0.63896 | 0.65293 | 1.6001 | -0.35003 | 29.3909 | 98.6394 | 99.7311 | 0.003 | 0.1125 | 0.11953 | 0.033 | 0.00033333 | 2.68
2005-02-10 | 11.9992 | 2.4044 | 2.6768 | 96.1105 | 98.6191 | 0.63896 | 0.65293 | 1.6001 | -0.35003 | 29.3909 | 98.6936 | 99.7307 | 0.0032333 | 0.11347 | 0.1198 | 0.03275 | 0 | 3.94
2005-02-11 | 12 | 2.4029 | 2.6751 | 97.0687 | 101.0072 | 0.63896 | 0.65293 | 1.6001 | -0.35003 | 29.3909 | 98.6944 | 99.7278 | 0.0039 | 0.1158 | 0.11973 | 0.0328 | 0 | 4.38
2005-02-12 | 12.0039 | 2.4028 | 2.6809 | 97.7459 | 98.6534 | 0.63896 | 0.65293 | 1.6001 | -0.35003 | 29.3909 | 98.6753 | 99.7246 | 0.0026667 | 0.11847 | 0.12077 | 0.03345 | 0 | 4.29
2005-02-13 | 12.0039 | 2.4028 | 2.6809 | 97.7459 | 98.6534 | 0.63896 | 0.65293 | 1.6001 | -0.35003 | 29.3909 | 98.6753 | 99.7246 | 0.0026667 | 0.11847 | 0.12077 | 0.03345 | 0 | 4.29
2005-02-14 | 11.9977 | 2.4058 | 2.6719 | 98.1338 | 99.4857 | 0.63896 | 0.65293 | 1.6001 | -0.35003 | 29.3909 | 98.6761 | 99.7154 | 0.0026333 | 0.12077 | 0.126 | 0.0336 | 0.0016 | 2.72
2005-02-15 | 12.0033 | 2.3897 | 2.6585 | 96.6845 | 89.2142 | 0.63896 | 0.65293 | 1.6001 | -0.35003 | 29.3909 | 98.6898 | 99.7174 | 0.0033667 | 0.12037 | 0.12477 | 0.03415 | 0 | 3.86
2005-02-16 | 11.9997 | 2.3843 | 2.6589 | 95.9049 | 82.9561 | 0.63896 | 0.65293 | 1.6001 | -0.35003 | 29.3909 | 98.7701 | 99.7144 | 0.0031 | 0.11837 | 0.12883 | 0.0353 | 0 | 3.95
2005-02-17 | 11.9579 | 2.4484 | 2.6078 | 98.6226 | 95.1051 | 0.63896 | 0.65293 | 1.6001 | -0.35003 | 29.3909 | 98.6853 | 99.7174 | 0.0031 | 0.11997 | 0.12567 | 0.0339 | 0 | 6.65
2005-02-18 | 11.9996 | 2.4051 | 2.6826 | 99.323 | 102.6387 | 0.63896 | 0.65293 | 1.6001 | -0.35003 | 29.3909 | 98.6254 | 99.7236 | 0.0031667 | 0.1167 | 0.1234 | 0.0331 | 0 | 3.96
2005-02-19 | 12.0025 | 2.4121 | 2.6844 | 101.808 | 111.8367 | 0.63896 | 0.65293 | 1.6001 | -0.35003 | 29.3909 | 98.623 | 99.7191 | 0.0034666 | 0.11827 | 0.12357 | 0.03565 | 0 | 7.34
2005-02-20 | 12.0005 | 2.4163 | 2.6865 | 100.8736 | 110.7819 | 0.63896 | 0.65293 | 1.6001 | -0.35003 | 29.3909 | 98.6223 | 99.7196 | 0.0030333 | 0.11837 | 0.12403 | 0.03495 | 0 | 1.86
2005-02-21 | 12.0002 | 2.4079 | 2.6859 | 100.1062 | 106.5533 | 0.63896 | 0.65293 | 1.6001 | -0.35003 | 29.3909 | 98.5983 | 99.7248 | 0.0037667 | 0.1165 | 0.12047 | 0.03375 | 0 | 4.73
2005-02-22 | 12.0003 | 2.4079 | 2.6759 | 99.3658 | 100.2773 | 0.63896 | 0.65293 | 1.6001 | -0.35003 | 29.3909 | 98.5766 | 99.7217 | 0.0036333 | 0.11723 | 0.12227 | 0.03465 | 0 | 2.7
2005-02-23 | 12.001 | 2.4004 | 2.6756 | 99.3673 | 94.7217 | 0.63896 | 0.65293 | 1.6001 | -0.35003 | 29.3909 | 98.6249 | 99.7179 | 0.0038667 | 0.11853 | 0.12547 | 0.03365 | 0.0002 | 3.52
2005-02-24 | 12.0032 | 2.388 | 2.6639 | 96.4989 | 78.9595 | 0.63896 | 0.65293 | 1.6001 | -0.35003 | 29.3909 | 98.6019 | 99.7166 | 0.0029 | 0.11797 | 0.12863 | 0.03385 | 0 | 8.96
2005-02-25 | 12.0006 | 2.4128 | 2.6777 | 99.1157 | 95.2562 | 0.63896 | 0.65293 | 1.6001 | -0.35003 | 29.3909 | 98.6899 | 99.7175 | 0.0036334 | 0.11843 | 0.127 | 0.0334 | 0 | 3.21
2005-02-26 | 11.9999 | 2.416 | 2.6848 | 100.1974 | 100.4389 | 0.63896 | 0.65293 | 1.6001 | -0.35003 | 29.3909 | 98.6466 | 99.7205 | 0.0037 | 0.11837 | 0.1235 | 0.03395 | 0 | 1.71
2005-02-27 | 11.9974 | 2.4082 | 2.6831 | 100.8087 | 102.2026 | 0.63896 | 0.65293 | 1.6001 | -0.35003 | 29.3909 | 98.5675 | 99.7239 | 0.0034667 | 0.11663 | 0.1233 | 0.03275 | 0 | 2.52
2005-02-28 | 12.0011 | 2.4121 | 2.6856 | 101.5458 | 102.741 | 0.63896 | 0.65293 | 1.6001 | -0.35003 | 29.3909 | 98.4462 | 99.7354 | 0.0031667 | 0.10993 | 0.11923 | 0.03225 | 0 | 5.91
2005-03-01 | 12.0037 | 2.4065 | 2.6872 | 101.6646 | 94.8017 | 0.63896 | 0.65293 | 1.6001 | -0.35003 | 29.3909 | 98.406 | 99.74 | 0.0035333 | 0.10693 | 0.11657 | 0.03235 | 0 | 3.03
2005-03-02 | 12 | 2.4093 | 2.6775 | 101.824 | 96.4957 | 0.63896 | 0.65293 | 1.6001 | -0.35003 | 29.3909 | 97.9735 | 99.7581 | 0.0043333 | 0.084866 | 0.11707 | 0.0356 | 0 | 3.32
2005-03-03 | 11.9959 | 2.4264 | 2.6876 | 102.8531 | 100.7805 | 0.63896 | 0.65293 | 1.6001 | -0.35003 | 29.3909 | 97.674 | 99.7753 | 0.0027 | 0.076467 | 0.11313 | 0.03175 | 0.00016667 | 13.1
2005-03-04 | 12.0024 | 2.4187 | 2.6913 | 102.2148 | 96.1875 | 0.63896 | 0.65293 | 1.6001 | -0.35003 | 29.3909 | 97.6001 | 99.7738 | 0.0039666 | 0.0753 | 0.1138 | 0.03145 | 0.0003 | 2.67
2005-03-05 | 11.9945 | 2.4192 | 2.6804 | 102.7994 | 98.0255 | 0.63896 | 0.65293 | 1.6001 | -0.35003 | 29.3909 | 97.5256 | 99.764 | 0.0082 | 0.075266 | 0.12 | 0.0325 | 0 | 4.17
2005-03-06 | 11.9737 | 2.346 | 2.6118 | 103.764 | 97.4611 | 0.63897 | 0.65293 | 1.6001 | -0.35003 | 30.271 | 97.4234 | 99.771 | 0.0037 | 0.074467 | 0.11733 | 0.03225 | 0 | 3.83
2005-04-13 | 11.8011 | 2.0989 | 2.1018 | 198.8409 | 80.8676 | 0.68931 | 0.69973 | 1.6001 | -0.35003 | 34.7455 | 81.6511 | 99.7667 | 0.00086674 | 0.07634 | 0.13628 | 0.019852 | 0 | 3.83
2005-04-14 | 11.8083 | 2.0168 | 2.0241 | 185.4916 | 62.3068 | 0.65997 | 0.6283 | 1.6001 | -0.35003 | 35.3448 | 92.7545 | 99.8147 | 0.00076665 | 0.067165 | 0.091764 | 0.025599 | 0 | 1.64
2005-04-15 | 11.8048 | 2.1771 | 2.1932 | 85.0265 | 40.6177 | 0.65997 | 0.62189 | 1.6001 | -0.35003 | 33.1251 | 94.5665 | 99.8844 | 0 | 0.024134 | 0.068567 | 0.0222 | 0.00073334 | 5
2005-04-16 | 11.8028 | 2.3074 | 2.3266 | 80.2196 | 37.5647 | 0.65697 | 0.6176 | 1.6001 | -0.35003 | 31.7325 | 96.7891 | 99.8792 | 0 | 0.031167 | 0.064433 | 0.02525 | 0 | 1.13
2005-04-17 | 11.8051 | 2.3745 | 2.4013 | 77.0186 | 36.1775 | 0.64651 | 0.61019 | 1.6001 | -0.35003 | 31.0469 | 96.4791 | 99.87 | 0 | 0.042634 | 0.061867 | 0.0237 | 0.0017667 | 2.33
2005-04-18 | 11.7988 | 2.3792 | 2.4063 | 2.172 | 13.2088 | 0.64491 | 0.6 | 1.6001 | -0.35003 | 30.9321 | 96.3279 | 99.8414 | 0 | 0.069366 | 0.055366 | 0.02605 | 0.0049666 | 4.51
2005-04-19 | 11.934 | 2.5485 | 2.5826 | 1.5281 | 49.2339 | 0.64351 | 0.61849 | 1.6001 | -0.35003 | 29.3028 | 95.3273 | 99.8392 | 0 | 0.076402 | 0.059401 | 0.0218 | 0.0012334 | 1.6
2005-04-20 | 12.0056 | 2.592 | 2.6282 | 95.8098 | 77.1436 | 0.64307 | 0.6151 | 1.6001 | -0.35003 | 28.8792 | 95.6447 | 99.8749 | 0.00053333 | 0.046966 | 0.053399 | 0.02235 | 0 | 3.02
2005-04-21 | 12.0064 | 2.6194 | 2.6616 | 86.8109 | 74.7832 | 0.64319 | 0.61194 | 1.6001 | -0.35003 | 28.6937 | 97.1049 | 99.8544 | 0.0017666 | 0.060799 | 0.057399 | 0.0239 | 0.00036666 | 3.4
2005-04-22 | 12.0012 | 2.6213 | 2.6614 | 65.7909 | 67.0452 | 0.63951 | 0.60698 | 1.6001 | -0.35003 | 28.6461 | 98.0448 | 99.8126 | 0 | 0.095066 | 0.065133 | 0.02725 | 0 | 7.15
2005-04-23 | 12.0002 | 2.6237 | 2.6632 | 66.4184 | 67.4802 | 0.63791 | 0.60624 | 1.6001 | -0.35003 | 28.6549 | 98.3482 | 99.781 | 0.0017 | 0.1178 | 0.072001 | 0.02625 | 0
2005-04-24 | 12.0011 | 2.6261 | 2.672 | 67.2179 | 69.4757 | 0.63791 | 0.60684 | 1.6001 | -0.35003 | 28.6549 | 98.0073 | 99.7536 | 0 | 0.13457 | 0.078899 | 0.0319 | 0.00036666 | 4.03
2005-04-25 | 12.0106 | 2.1635 | 2.1809 | 77.7465 | 74.3421 | 0.63791 | 0.67541 | 1.6001 | -0.35003 | 32.8808 | 95.463 | 99.6978 | 0 | 0.13256 | 0.12446 | 0.043848 | 0.0013333 | 5.26
2005-04-26 | 12.0065 | 2.418 | 2.4461 | 74.2087 | 72.9684 | 0.63791 | 0.63741 | 1.6001 | -0.35003 | 30.575 | 90.2438 | 99.8919 | 0.0010667 | 0.025068 | 0.06077 | 0.019851 | 0 | 5.95
2005-04-27 | 12.0037 | 2.6073 | 2.644 | 67.6142 | 65.8534 | 0.63196 | 0.60999 | 1.6001 | -0.35003 | 28.7407 | 97.6788 | 99.8186 | 0.0052999 | 0.069998 | 0.070998 | 0.030049 | 0 | 6.64
2005-04-28 | 12.0047 | 2.6146 | 2.6517 | 68.366 | 65.7682 | 0.62811 | 0.60814 | 1.6001 | -0.35003 | 28.6779 | 97.3078 | 99.7813 | 0.0011667 | 0.10253 | 0.079066 | 0.03595 | 0 | 7.23
2005-04-29 | 12.0005 | 2.6071 | 2.6503 | 65.9737 | 60.7476 | 0.62811 | 0.60702 | 1.6001 | -0.35003 | 28.6779 | 97.5595 | 99.7435 | 0.0012333 | 0.13177 | 0.086034 | 0.0375 | 0 | 4.73
2005-04-29 | 12.0026 | 2.6105 | 2.6513 | 66.8786 | 62.6738 | 0.62811 | 0.60702 | 1.6001 | -0.35003 | 28.6779 | 97.464 | 99.762 | 0 | 0.1201 | 0.081367 | 0.03655 | 0 | 7.38
2005-05-01 | 12.003 | 2.6085 | 2.6534 | 65.2379 | 62.4739 | 0.62811 | 0.60702 | 1.6001 | -0.35003 | 28.6779 | 97.7048 | 99.7297 | 0 | 0.14003 | 0.091534 | 0.03875 | 0 | 2.34
2005-05-02 | 12.0011 | 2.5531 | 2.6358 | 65.7699 | 74.3855 | 0.62811 | 0.60874 | 1.6001 | -0.35003 | 28.9815 | 97.3778 | 99.7177 | 0 | 0.14843 | 0.0855 | 0.0443 | 0.0021 | 3.83
2005-05-03 | 11.9982 | 2.4772 | 2.8273 | 67.2736 | 86.2583 | 0.62811 | 0.60999 | 1.6001 | -0.35003 | 29.0919 | 97.0659 | 99.7332 | 0 | 0.12984 | 0.088973 | 0.041353 | 0.0066672 | 3.66
2005-05-04 | 12.0011 | 2.5258 | 2.5684 | 90.2292 | 85.3516 | 0.62816 | 0.61478 | 1.6001 | -0.35003 | 29.4343 | 97.4118 | 99.7288 | 0.0030667 | 0.14183 | 0.085701 | 0.04055 | 0 | 4.62
2005-05-05 | 11.9926 | 2.4739 | 2.5115 | 82.251 | 78.4283 | 0.62811 | 0.61141 | 1.6001 | -0.35003 | 29.8431 | 96.613 | 99.8257 | 0 | 0.077001 | 0.070601 | 0.02665 | 0
2005-05-06 | 12.0001 | 2.435 | 2.4672 | 72.8758 | 82.7106 | 0.62811 | 0.60898 | 1.6001 | -0.35003 | 30.311 | 97.0573 | 99.8236 | 0 | 0.0824 | 0.0678 | 0.0262 | 0 | 4.46
2005-05-07 | 12.0001 | 2.4409 | 2.4791 | 0.73906 | 74.3437 | 0.62811 | 0.60669 | 1.6001 | -0.35003 | 30.311 | 96.3814 | 99.8437 | 0 | 0.070934 | 0.061934 | 0.02345 | 0 | 4.26
2005-05-08 | 12.0027 | 2.4311 | 2.4681 | 71.1715 | 82.8315 | 0.62811 | 0.60474 | 1.6001 | -0.35003 | 30.311 | 96.0961 | 99.8209 | 0 | 0.077732 | 0.071332 | 0.029999 | 0 | 5.15
2005-05-09 | 11.9516 | 2.4102 | 2.4483 | 71.6834 | 80.8529 | 0.63255 | 0.60201 | 1.6001 | -0.35003 | 30.4631 | 96.2529 | 99.81 | 0 | 0.0879 | 0.0715 | 0.03065 | 0 | 2.14
2005-05-10 | 11.8976 | 2.4358 | 2.4682 | 95.0611 | 99.5857 | 0.64001 | 0.6 | 1.6001 | -0.35003 | 30.38 | 97.6597 | 99.79 | 0.00096666 | 0.099633 | 0.0757 | 0.03375 | 0 | 2.86
2005-05-11 | 11.9002 | 2.4257 | 2.4616 | 84.7146 | 92.4403 | 0.64001 | 0.60742 | 1.6001 | -0.35003 | 30.4745 | 98.2702 | 99.7622 | 0 | 0.12584 | 0.080535 | 0.031451 | 0 | 4.85
2005-05-12 | 11.9017 | 2.3601 | 2.3942 | 74.1164 | 79.7128 | 0.64001 | 0.6081 | 1.6001 | -0.35003 | 31.0471 | 98.4672 | 99.7809 | 0.0010667 | 0.11607 | 0.073 | 0.0277 | 0 | 2.84
2005-05-13 | 11.9014 | 2.3656 | 2.3953 | 73.7721 | 82.2169 | 0.64001 | 0.6081 | 1.6001 | -0.35003 | 31.0471 | 98.5969 | 99.7703 | 0 | 0.12083 | 0.0774 | 0.03145 | 0 | 3.73
2005-05-14 | 11.8958 | 2.3576 | 2.3911 | 72.3145 | 74.7151 | 0.64001 | 0.61082 | 1.6001 | -0.35003 | 31.0471 | 98.6553 | 99.7433 | 0 | 0.1427 | 0.0823 | 0.0299 | 0.00093334 | 3.94
2005-05-15 | 11.9016 | 2.3634 | 2.3955 | 72.5669 | 81.5914 | 0.64001 | 0.61188 | 1.6001 | -0.35003 | 31.0471 | 98.6876 | 99.7593 | 0 | 0.13547 | 0.079868 | 0.02535 | 0 | 1.15
2005-05-16 | 11.8984 | 2.3481 | 2.3798 | 72.9396 | 81.9771 | 0.64001 | 0.61072 | 1.6001 | -0.35003 | 31.2439 | 98.6213 | 99.7533 | 0 | 0.13434 | 0.081502 | 0.030851 | 0 | 2.56
2005-05-17 | 11.8995 | 2.3302 | 2.3586 | 71.8797 | 77.266 | 0.64001 | 0.60999 | 1.6001 | -0.35003 | 31.3691 | 98.6747 | 99.7562 | 0 | 0.1316 | 0.0785 | 0.03275 | 0 | 4.09
2005-05-18 | 11.898 | 2.3259 | 2.3622 | 72.1155 | 76.5009 | 0.64001 | 0.60999 | 1.6001 | -0.35003 | 31.3691 | 98.4159 | 99.7519 | 0 | 0.13093 | 0.0847 | 0.0325 | 0 | 3
2005-05-19 | 11.8985 | 2.3424 | 2.3704 | 73.1732 | 86.4937 | 0.64001 | 0.60999 | 1.6001 | -0.35003 | 31.3691 | 98.4043 | 99.7487 | 0 | 0.13027 | 0.087667 | 0.03335 | 0 | 4.66
2005-05-20 | 11.8985 | 2.3424 | 2.3704 | 73.1732 | 86.4937 | 0.64001 | 0.60999 | 1.6001 | -0.35003 | 31.3691 | 98.5098 | 99.7538 | 0 | 0.1312 | 0.080767 | 0.0329 | 0 | 2.27
2005-05-21 | 11.9008 | 2.3384 | 2.3706 | 73.9808 | 86.5553 | 0.64001 | 0.60999 | 1.6001 | -0.35003 | 31.3691 | 98.683 | 99.7484 | 0 | 0.13413 | 0.082901 | 0.0339 | 0.00066667 | 4.74
2005-05-22 | 11.8998 | 2.3325 | 2.3643 | 72.4903 | 76.7843 | 0.64001 | 0.60999 | 1.6001 | -0.35003 | 31.3691 | 98.7025 | 99.7396 | 0 | 0.13943 | 0.085 | 0.036 | 0 | 6.19
2005-05-23 | 11.8984 | 2.332 | 2.364 | 72.1434 | 77.5344 | 0.64001 | 0.6144 | 1.6001 | -0.35003 | 31.3691 | 98.7116 | 99.7493 | 0 | 0.13413 | 0.080334 | 0.0348 | 0.00083334 | 3.69
2005-05-24 | 11.9025 | 2.3355 | 2.3723 | 74.0478 | 84.5507 | 0.64001 | 0.61418 | 1.6001 | -0.35003 | 31.3691 | 98.5316 | 99.7778 | 0.00056667 | 0.1113 | 0.077133 | 0.0332 | 0 | 6.35
2005-05-25 | 11.8982 | 2.3071 | 2.343 | 75.1129 | 90.3022 | 0.64001 | 0.61296 | 1.6001 | -0.35003 | 31.7583 | 98.6068 | 99.7622 | 0 | 0.12457 | 0.079534 | 0.0337 | 0 | 5.6
2005-05-26 | 11.8964 | 2.2751 | 2.3059 | 75.3567 | 90.6818 | 0.64001 | 0.61296 | 1.6001 | -0.35003 | 32.0822 | 98.5654 | 99.771 | 0 | 0.1132 | 0.082367 | 0.03345 | 0 | 3.02
2005-05-27 | 11.9018 | 2.3041 | 2.2804 | 75.4344 | 86.5924 | 0.64001 | 0.61296 | 1.6001 | -0.35003 | 32.0822 | 98.6287 | 99.773 | 0.0012 | 0.10447 | 0.082499 | 0.0365 | 0 | 4.52
2005-05-28 | 11.9064 | 2.3582 | 2.2507 | 75.4668 | 90.2671 | 0.64001 | 0.61296 | 1.6001 | -0.35003 | 32.0822 | 98.408 | 99.7691 | 0.00046667 | 0.10487 | 0.084267 | 0.03915 | 0.0016333 | 3.85
2005-05-29 | 11.9046 | 2.3458 | 2.258 | 75.1919 | 89.5611 | 0.64001 | 0.61296 | 1.6001 | -0.35003 | 32.0822 | 98.4809 | 99.7849 | 0 | 0.10403 | 0.0739 | 0.0341 | 0.0016 | 4.61
2005-05-30 | 11.9014 | 2.2793 | 2.3112 | 73.621 | 89.0694 | 0.64001 | 0.61296 | 1.6001 | -0.35003 | 32.0822 | 98.5448 | 99.7745 | 0 | 0.1086 | 0.081402 | 0.034151 | 0 | 8.1
2005-05-31 | 11.9014 | 2.2722 | 2.3048 | 70.6094 | 84.7386 | 0.64001 | 0.61296 | 1.6001 | -0.35003 | 32.0822 | 98.5369 | 99.7762 | 0 | 0.10541 | 0.080937 | 0.037502 | 0 | 3.14
2005-06-01 | 11.8997 | 2.2638 | 2.2944 | 70.7626 | 76.3334 | 0.64001 | 0.61296 | 1.6001 | -0.35003 | 32.0822 | 98.474 | 99.7762 | 0 | 0.10713 | 0.0816 | 0.03425 | 0 | 4.41
2005-06-02 | 11.9003 | 2.2654 | 2.2938 | 73.7658 | 78.6233 | 0.64001 | 0.61677 | 1.6001 | -0.35003 | 32.0822 | 98.4454 | 99.7815 | 0 | 0.10884 | 0.074736 | 0.034901 | 0 | 3.12
2005-06-03 | 11.9007 | 2.2735 | 2.301 | 72.7211 | 81.014 | 0.64001 | 0.61296 | 1.6001 | -0.35003 | 32.0822 | 98.5553 | 99.7734 | 0 | 0.11077 | 0.077504 | 0.037452 | 0 | 2.07
2005-06-04 | 11.8989 | 2.2759 | 2.3062 | 71.2459 | 83.739 | 0.64001 | 0.61296 | 1.6001 | -0.35003 | 32.0822 | 98.661 | 99.7581 | 0 | 0.1228 | 0.081934 | 0.0372 | 0 | 6.17
2005-06-05 | 11.8999 | 2.2718 | 2.3054 | 72.6159 | 82.3495 | 0.64001 | 0.61296 | 1.6001 | -0.35003 | 32.0822 | 98.6831 | 99.747 | 0 | 0.12367 | 0.080099 | 0.04685 | 0.0005 | 2.45
2005-06-06 | 11.8631 | 2.2737 | 2.3 | 73.7737 | 86.7082 | 0.6258 | 0.59935 | 1.5646 | -0.34226 | 31.3698 | 98.6501 | 99.7574 | 0 | 0.12124 | 0.083336 | 0.037051 | 0 | 3.37
2005-06-07 | 11.8984 | 2.2768 | 2.3097 | 73.4235 | 86.3462 | 0.64001 | 0.61296 | 1.6001 | -0.35003 | 32.0822 | 98.6381 | 99.7492 | 0 | 0.12197 | 0.090535 | 0.038251 | 0 | 1.96
2005-06-08 | 11.8957 | 2.2755 | 2.308 | 72.501 | 85.3959 | 0.64001 | 0.61296 | 1.6001 | -0.35003 | 32.0822 | 98.7115 | 99.7497 | 0 | 0.1297 | 0.082367 | 0.0373 | 0 | 4.07
2005-06-09 | 11.8961 | 2.2745 | 2.305 | 71.9438 | 82.2071 | 0.64001 | 0.61296 | 1.6001 | -0.35003 | 32.0822 | 98.7288 | 99.7493 | 0 | 0.12747 | 0.082333 | 0.03925 | 0.00043333 | 2.73
2005-06-10 | 11.8959 | 2.2627 | 2.2955 | 71.22 | 73.3378 | 0.64001 | 0.61296 | 1.6001 | -0.35003 | 32.0822 | 98.6699 | 99.7481 | 0.0011667 | 0.12747 | 0.083433 | 0.0384 | 0 | 4.01
2005-06-11 | 11.8993 | 2.2617 | 2.2923 | 73.6708 | 74.9817 | 0.64001 | 0.61296 | 1.6001 | -0.35003 | 32.0822 | 98.65 | 99.752 | 0 | 0.12585 | 0.082241 | 0.039204 | 0 | 2.92
2005-06-12 | 11.902 | 2.2732 | 2.3065 | 72.5438 | 79.2445 | 0.64001 | 0.61296 | 1.6001 | -0.35003 | 32.0822 | 98.6176 | 99.7494 | 0 | 0.1263 | 0.083233 | 0.0401 | 0 | 1.83
2005-06-13 | 11.9028 | 2.2712 | 2.3047 | 74.4403 | 79.1043 | 0.64001 | 0.61296 | 1.6001 | -0.35003 | 32.0822 | 98.6624 | 99.7568 | 0 | 0.1235 | 0.0793 | 0.0394 | 0 | 10.06
2005-06-14 | 11.8988 | 2.2802 | 2.3184 | 76.5627 | 86.3328 | 0.64001 | 0.61249 | 1.6001 | -0.35003 | 32.0822 | 98.6313 | 99.7414 | 0 | 0.13 | 0.086267 | 0.041 | 0.0013667 | 2.95
2005-06-15 | 11.9022 | 2.2975 | 2.3362 | 75.6707 | 86.5841 | 0.64001 | 0.61188 | 1.6001 | -0.35003 | 32.0822 | 98.7494 | 99.7448 | 0 | 0.12523 | 0.087432 | 0.041949 | 0 | 8.09
2005-06-16 | 11.8497 | 2.2728 | 2.3071 | 70.8785 | 84.2567 | 0.63536 | 0.60743 | 1.5885 | -0.34749 | 31.8489 | 98.6787 | 99.7493 | 0 | 0.12613 | 0.083034 | 0.03985 | 0.00056667 | 3.61
2005-06-17 | 11.8591 | 2.2691 | 2.3038 | 68.5127 | 75.4356 | 0.64001 | 0.613 | 1.6001 | -0.35003 | 32.0822 | 98.6383 | 99.7317 | 0 | 0.1376 | 0.089435 | 0.040501 | 0.00076668 | 2.21
2005-06-18 | 11.7993 | 2.2644 | 2.2974 | 67.2459 | 70.6445 | 0.64001 | 0.61188 | 1.6001 | -0.35003 | 32.0822 | 98.6302 | 99.7361 | 0 | 0.1372 | 0.085867 | 0.0402 | 0.0006 | 4.65
2005-06-19 | 11.801 | 2.2642 | 2.299 | 67.2681 | 69.4495 | 0.64001 | 0.61188 | 1.6001 | -0.35003 | 32.0822 | 98.6927 | 99.7204 | 0 | 0.14773 | 0.087999 | 0.0439 | 0 | 2.25
2005-06-20 | 11.7978 | 2.2644 | 2.2993 | 67.4771 | 68.9065 | 0.64001 | 0.61404 | 1.6001 | -0.35003 | 32.0822 | 98.6702 | 99.7205 | 0 | 0.14684 | 0.090136 | 0.041601 | 0.00090003 | 2.91
2005-06-21 | 11.7973 | 2.2662 | 2.3004 | 66.6373 | 69.8624 | 0.64001 | 0.61404 | 1.6001 | -0.35003 | 32.0822 | 98.6597 | 99.7254 | 0.00040001 | 0.1394 | 0.091469 | 0.041051 | 0.0016 | 3.26
2005-06-22 | 11.7992 | 2.2628 | 2.2977 | 66.6348 | 69.0686 | 0.64001 | 0.61404 | 1.6001 | -0.35003 | 32.0822 | 98.6699 | 99.7227 | 0.0012333 | 0.13937 | 0.091933 | 0.0428 | 0.0013 | 5.05
2005-06-23 | 11.7977 | 2.2623 | 2.2985 | 65.5693 | 69.034 | 0.64001 | 0.61404 | 1.6001 | -0.35003 | 32.0822 | 98.6183 | 99.7419 | 0 | 0.1291 | 0.086734 | 0.0403 | 0.0019333 | 0.94
2005-06-24 | 11.8005 | 2.266 | 2.3012 | 66.7357 | 72.0077 | 0.64001 | 0.61404 | 1.6001 | -0.35003 | 32.0822 | 98.5794 | 99.742 | 0 | 0.13087 | 0.085667 | 0.04075 | 0.0007 | 3.2
2005-06-25 | 11.8003 | 2.2642 | 2.3031 | 66.973 | 73.0114 | 0.64001 | 0.61404 | 1.6001 | -0.35003 | 32.0822 | 98.4969 | 99.746 | 0 | 0.12693 | 0.085167 | 0.03985 | 0.0011333 | 4.08
2005-06-26 | 11.7981 | 2.2597 | 2.3002 | 65.5149 | 69.2533 | 0.64001 | 0.61404 | 1.6001 | -0.35003 | 32.0822 | 98.5709 | 99.7445 | 0 | 0.1283 | 0.084367 | 0.0411 | 0.00086667 | 5.08
2005-06-27 | 11.798 | 2.3013 | 2.34 | 69.4369 | 73.4171 | 0.64001 | 0.61404 | 1.6001 | -0.35003 | 31.6406 | 98.5548 | 99.7307 | 0.00076668 | 0.1343 | 0.092335 | 0.041901 | 0 | 5.54
2005-06-28 | 11.7879 | 2.3692 | 2.412 | 77.3837 | 87.971 | 0.64001 | 0.6159 | 1.6001 | -0.35003 | 31.0447 | 98.5828 | 99.7179 | 0.00076667 | 0.14667 | 0.087367 | 0.04395 | 0.0016333 | 3.95
2005-06-29 | 11.8015 | 2.4271 | 2.4736 | 70.2954 | 79.5015 | 0.64001 | 0.61809 | 1.6001 | -0.35003 | 30.3476 | 98.4728 | 99.7392 | 0.001 | 0.129 | 0.085867 | 0.0412 | 0.002 | 4.82
2005-06-30 | 11.7934 | 2.4669 | 2.5156 | 65.764 | 77.291 | 0.64001 | 0.62158 | 1.6001 | -0.35003 | 30.058 | 98.4127 | 99.7293 | 0 | 0.13707 | 0.090566 | 0.04305 | 0 | 3.77
2005-07-01 | 11.7926 | 2.5214 | 2.4625 | 65.7136 | 79.5976 | 0.64001 | 0.62187 | 1.6001 | -0.35003 | 30.058 | 98.3178 | 99.7569 | 0.00063333 | 0.11917 | 0.0844 | 0.03785 | 0 | 4.24
2005-07-02 | 11.8057 | 2.4823 | 2.4916 | 64.8225 | 75.0391 | 0.64001 | 0.62047 | 1.6001 | -0.35003 | 30.058 | 98.2751 | 99.7586 | 0 | 0.1156 | 0.0869 | 0.0389 | 0 | 3
2005-07-03 | 11.8001 | 2.459 | 2.5098 | 64.3433 | 72.3197 | 0.64001 | 0.61998 | 1.6001 | -0.35003 | 30.058 | 98.3226 | 99.7446 | 0.0018 | 0.1229 | 0.087032 | 0.042549 | 0 | 3.45
2005-07-04 | 11.8004 | 2.4582 | 2.5102 | 63.7188 | 70.1479 | 0.64001 | 0.61881 | 1.6001 | -0.35003 | 30.058 | 98.2322 | 99.7549 | 0.0015667 | 0.11633 | 0.085833 | 0.04135 | 0 | 2.65
2005-07-05 | 11.7898 | 2.4565 | 2.5063 | 63.5057 | 71.3454 | 0.64001 | 0.61809 | 1.6001 | -0.36193 | 30.058 | 98.3848 | 99.743 | 0.00069999 | 0.12467 | 0.087499 | 0.04205 | 0 | 3.87
2005-07-06 | 11.7982 | 2.4636 | 2.5132 | 63.0657 | 71.4463 | 0.64001 | 0.61809 | 1.6001 | -0.37004 | 30.058 | 98.3028 | 99.7477 | 0.00083334 | 0.11993 | 0.0897 | 0.0418 | 0 | 2.98
2005-07-07 | 11.7889 | 2.45 | 2.499 | 64.0784 | 68.6166 | 0.64001 | 0.61809 | 1.6001 | -0.37004 | 30.058 | 98.2714 | 99.7476 | 0.00086666 | 0.1187 | 0.087699 | 0.043899 | 0 | 3.52
2005-07-08 | 11.8062 | 2.4538 | 2.5059 | 63.4792 | 67.8466 | 0.64001 | 0.61809 | 1.6001 | -0.37004 | 30.058 | 98.2849 | 99.7464 | 0.0003 | 0.12373 | 0.086334 | 0.04185 | 0.00073334 | 3.23
2005-07-09 | 11.7961 | 2.4505 | 2.5034 | 63.5242 | 69.2628 | 0.64001 | 0.61809 | 1.6001 | -0.37004 | 30.058 | 98.3088 | 99.7502 | 0 | 0.12013 | 0.088734 | 0.0409 | 0 | 4.05
2005-07-10 | 11.8067 | 2.4604 | 2.5124 | 63.9338 | 69.9666 | 0.64001 | 0.61669 | 1.6001 | -0.37004 | 30.058 | 98.3174 | 99.7476 | 0 | 0.11943 | 0.089533 | 0.04195 | 0 | 3.74
2005-07-11 | 11.7906 | 2.4527 | 2.5069 | 63.4382 | 69.313 | 0.64001 | 0.61593 | 1.6001 | -0.37004 | 30.058 | 98.3188 | 99.7379 | 0 | 0.12237 | 0.094833 | 0.0437 | 0 | 4.12
2005-07-12 | 11.8028 | 2.4588 | 2.5106 | 67.7937 | 72.7486 | 0.64001 | 0.61593 | 1.6001 | -0.35862 | 30.058 | 98.41 | 99.7269 | 0 | 0.1327 | 0.095833 | 0.04455 | 0 | 4.03
2005-07-13 | 11.7855 | 2.4537 | 2.5098 | 74.5804 | 78.9408 | 0.64001 | 0.61593 | 1.6001 | -0.35003 | 30.058 | 98.4247 | 99.7299 | 0 | 0.13087 | 0.095767 | 0.04265 | 0.0008 | 5.61
2005-07-14 | 11.8046 | 2.4582 | 2.5099 | 73.4781 | 79.9078 | 0.64001 | 0.61593 | 1.6001 | -0.35003 | 30.058 | 98.328 | 99.7431 | 0 | 0.12393 | 0.092134 | 0.04085 | 0 | 1.27
2005-07-15 | 11.7975 | 2.4685 | 2.5219 | 95.629 | 95.4261 | 0.64001 | 0.61593 | 1.6001 | -0.35003 | 30.058 | 98.3502 | 99.7576 | 0.00033333 | 0.11467 | 0.085366 | 0.03925 | 0 | 0.68
2005-07-16 | 11.7961 | 2.4661 | 2.5194 | 95.9137 | 95.4602 | 0.64001 | 0.61593 | 1.6001 | -0.35003 | 30.058 | 98.35 | 99.7631 | 0.00043334 | 0.1102 | 0.085401 | 0.038951 | 0 | 2.35
2005-07-17 | 11.7983 | 2.4748 | 2.5268 | 96.8003 | 101.8822 | 0.64001 | 0.61478 | 1.6001 | -0.35003 | 30.058 | 98.3797 | 99.7608 | 0 | 0.113 | 0.087501 | 0.03785 | 0 | 1.81
2005-07-18 | 11.7988 | 2.4728 | 2.5304 | 98.8149 | 103.035 | 0.64001 | 0.61404 | 1.6001 | -0.35004 | 30.058 | 98.4361 | 99.7459 | 0 | 0.12487 | 0.087701 | 0.03965 | 0.00053334 | 3.59
2005-07-19 | 11.7984 | 2.4798 | 2.534 | 99.9219 | 108.3048 | 0.64001 | 0.61506 | 1.6001 | -0.35004 | 30.058 | 98.5178 | 99.7338 | 0.0012 | 0.13587 | 0.088534 | 0.0395 | 0 | 2.75
2005-07-20 | 11.7999 | 2.4657 | 2.5193 | 99.407 | 103.5596 | 0.64001 | 0.61593 | 1.6001 | -0.35004 | 30.058 | 98.4047 | 99.7662 | 0.0003 | 0.11627 | 0.081367 | 0.03585 | 0 | 2.91
2005-07-21 | 11.8001 | 2.4605 | 2.5136 | 98.9596 | 96.9464 | 0.64001 | 0.61543 | 1.6001 | -0.35004 | 30.058 | 98.3192 | 99.7564 | 0 | 0.11713 | 0.087466 | 0.03775 | 0 | 2.7
2005-07-22 | 11.8005 | 2.4592 | 2.5102 | 101.3745 | 97.3483 | 0.64001 | 0.61452 | 1.6001 | -0.35004 | 30.058 | 98.3618 | 99.7643 | 0 | 0.11637 | 0.0838 | 0.03425 | 0 | 1.79
2005-07-23 | 11.7997 | 2.4653 | 2.5267 | 106.2023 | 112.1613 | 0.64001 | 0.61404 | 1.6001 | -0.35004 | 30.058 | 98.3843 | 99.7585 | 0 | 0.1206 | 0.085633 | 0.0336 | 0.0005 | 3.42
2005-07-24 | 11.7998 | 2.4694 | 2.5245 | 105.6962 | 111.9306 | 0.64001 | 0.61404 | 1.6001 | -0.35004 | 30.058 | 98.3303 | 99.7657 | 0 | 0.11583 | 0.0816 | 0.0339 | 0 | 1.31
2005-07-25 | 11.8008 | 2.4663 | 2.5237 | 105.6096 | 110.088 | 0.64001 | 0.61369 | 1.6001 | -0.35004 | 30.058 | 98.31 | 99.7691 | 0 | 0.11373 | 0.082566 | 0.0346 | 0 | 1.42
2005-07-26 | 11.7999 | 2.4522 | 2.5235 | 109.9776 | 107.6714 | 0.64001 | 0.61254 | 1.6001 | -0.35003 | 30.058 | 98.1723 | 99.7727 | 0.0002 | 0.1116 | 0.079233 | 0.03275 | 0.0012667 | 2.18
2005-07-27 | 11.7854 | 2.5144 | 2.4534 | 112.888 | 108.2068 | 0.64001 | 0.61107 | 1.6001 | -0.35003 | 30.058 | 98.3293 | 99.7571 | 0 | 0.1261 | 0.080133 | 0.03305 | 0.0012 | 4.69
2005-07-28 | 11.7994 | 2.4635 | 2.5189 | 104.7774 | 114.2156 | 0.64001 | 0.61107 | 1.6001 | -0.35003 | 30.058 | 98.4873 | 99.7479 | 0 | 0.1309 | 0.085466 | 0.0343 | 0 | 3.38
2005-07-29 | 11.8006 | 2.4623 | 2.5138 | 103.7527 | 112.6997 | 0.64001 | 0.61107 | 1.6001 | -0.35003 | 30.058 | 98.4894 | 99.7576 | 0 | 0.12493 | 0.081333 | 0.03415 | 0 | 3.13
2005-07-30 | 11.8099 | 2.4546 | 2.5117 | 105.2672 | 100.5664 | 0.64001 | 0.61107 | 1.6001 | -0.35003 | 30.058 | 98.4269 | 99.7671 | 0 | 0.12027 | 0.0777 | 0.032 | 0.0004 | 4.92
2005-07-31 | 11.7871 | 2.4512 | 2.5077 | 103.0694 | 104.1658 | 0.64001 | 0.60983 | 1.6001 | -0.35003 | 30.058 | 98.3441 | 99.7744 | 0 | 0.11563 | 0.077966 | 0.0302 | 0 | 1.84
2005-08-01 | 11.816 | 2.4566 | 2.5122 | 103.4436 | 106.2877 | 0.64001 | 0.60891 | 1.6001 | -0.35003 | 30.058 | 98.3899 | 99.7634 | 0 | 0.11893 | 0.086 | 0.0317 | 0 | 7.69
2005-08-02 | 11.7875 | 2.4511 | 2.5091 | 101.3142 | 101.0848 | 0.64001 | 0.60891 | 1.6001 | -0.35003 | 30.058 | 98.41 | 99.7636 | 0 | 0.1233 | 0.079866 | 0.0307 | 0 | 3.32
2005-08-03 | 11.8094 | 2.4575 | 2.5133 | 102.1511 | 108.4423 | 0.64001 | 0.60891 | 1.6001 | -0.35003 | 30.058 | 98.4661 | 99.7593 | 0 | 0.12667 | 0.081534 | 0.031 | 0.00056667 | 3.35
2005-08-04 | 11.8041 | 2.4576 | 2.5153 | 101.5937 | 112.2748 | 0.64001 | 0.60891 | 1.6001 | -0.35003 | 30.058 | 98.4129 | 99.7718 | 0.0002 | 0.11583 | 0.0799 | 0.03045 | 0.00063333 | 4.23
2005-08-05 | 11.8023 | 2.4575 | 2.5158 | 113.3865 | 110.2788 | 0.64001 | 0.60891 | 1.6001 | -0.35003 | 30.058 | 98.413 | 99.7767 | 0.00016667 | 0.11303 | 0.078733 | 0.03045 | 0 | 4.69
2005-08-06 | 11.8017 | 2.4471 | 2.5061 | 119.0408 | 111.0637 | 0.64001 | 0.60785 | 1.6001 | -0.35003 | 30.058 | 98.3819 | 99.7793 | 0.00056667 | 0.11203 | 0.077767 | 0.02965 | 0 | 1.57
2005-08-07 | 11.7944 | 2.4509 | 2.5082 | 120.3226 | 109.9804 | 0.64001 | 0.60702 | 1.6001 | -0.35003 | 30.058 | 98.3757 | 99.7757 | 0 | 0.1136 | 0.080033 | 0.0307 | 0 | 1.06
2005-08-08 | 11.804 | 2.4521 | 2.5114 | 117.5163 | 109.7592 | 0.64001 | 0.60585 | 1.6001 | -0.35003 | 30.058 | 98.3757 | 99.7734 | 0 | 0.1146 | 0.078633 | 0.02865 | 0.0014667 | 2.52
2005-08-09 | 11.7909 | 2.4554 | 2.5149 | 115.2995 | 112.5898 | 0.64001 | 0.60513 | 1.6001 | -0.35003 | 30.058 | 98.3922 | 99.758 | 0.0030333 | 0.11926 | 0.080465 | 0.034899 | 0.0028666 | 4.53
2005-08-10 | 11.8077 | 2.4591 | 2.5172 | 114.986 | 97.3293 | 0.64001 | 0.60513 | 1.6001 | -0.35003 | 30.058 | 98.3687 | 99.7693 | 0 | 0.11857 | 0.078637 | 0.028451 | 0.0050669 | 1.69
2005-08-11 | 11.7943 | 2.4547 | 2.5151 | 113.8975 | 92.2322 | 0.63291 | 0.59841 | 1.5823 | -0.34615 | 29.7243 | 98.4229 | 99.7782 | 0 | 0.1118 | 0.0798 | 0.02915 | 0 | 4.41
2005-08-12 | 11.7996 | 2.4498 | 2.5094 | 116.3871 | 93.9836 | 0.64001 | 0.60513 | 1.6001 | -0.35003 | 30.058 | 98.346 | 99.78 | 0 | 0.11203 | 0.078067 | 0.0299 | 0
2005-08-13 | 11.8 | 2.4506 | 2.507 | 115.8338 | 93.9666 | 0.64001 | 0.60513 | 1.6001 | -0.35003 | 30.058 | 98.3314 | 99.772 | 0.0014333 | 0.11497 | 0.079366 | 0.0322 | 0 | 3.29
2005-08-14 | 11.8094 | 2.4486 | 2.5064 | 116.8823 | 95.6396 | 0.64001 | 0.60513 | 1.6001 | -0.35003 | 30.058 | 98.3955 | 99.7659 | 0 | 0.1227 | 0.081901 | 0.02945 | 0 | 2.42
2005-08-15 | 11.7916 | 2.4461 | 2.5044 | 112.8736 | 99.5309 | 0.64001 | 0.60513 | 1.6001 | -0.35003 | 30.058 | 98.3939 | 99.7646 | 0 | 0.12563 | 0.078766 | 0.03015 | 0 | 1.78
2005-08-16 | 11.8101 | 2.4546 | 2.5139 | 115.3723 | 105.4903 | 0.64001 | 0.6038 | 1.6001 | -0.35003 | 30.058 | 98.3404 | 99.7709 | 0 | 0.11797 | 0.081333 | 0.0284 | 0 | 2.5
2005-08-17 | 11.8001 | 2.4498 | 2.5087 | 116.434 | 104.1422 | 0.64001 | 0.60297 | 1.6001 | -0.35003 | 30.058 | 98.4514 | 99.7578 | 0 | 0.12723 | 0.082933 | 0.0306 | 0.00066667 | 2.85
2005-08-18 | 11.8036 | 2.4527 | 2.51 | 124.4308 | 110.0919 | 0.64001 | 0.60297 | 1.6001 | -0.35003 | 30.058 | 98.3962 | 99.7593 | 0 | 0.12873 | 0.080033 | 0.0319 | 0 | 1.32
2005-08-19 | 11.8179 | 2.4425 | 2.5027 | 164.7214 | 128.1643 | 0.64001 | 0.60915 | 1.6001 | -0.35003 | 30.058 | 98.3951 | 99.7629 | 0 | 0.1262 | 0.082467 | 0.02845 | 0 | 2.36
2005-08-20 | 11.8002 | 2.4487 | 2.5058 | 132.0292 | 121.5277 | 0.64001 | 0.60795 | 1.6001 | -0.35003 | 30.058 | 97.773 | 99.8261 | 0 | 0.080433 | 0.068766 | 0.02345 | 0 | 1.05
2005-08-21 | 11.8117 | 2.4645 | 2.4845 | 131.5431 | 121.7694 | 0.64001 | 0.60301 | 1.6001 | -0.35003 | 30.058 | 97.9147 | 99.8076 | 0 | 0.092933 | 0.073667 | 0.02575 | 0 | 2.77
2005-08-22 | 11.7942 | 2.4401 | 2.5001 | 127.6153 | 117.6332 | 0.64001 | 0.60181 | 1.6001 | -0.35003 | 30.058 | 97.9609 | 99.8076 | 0 | 0.092933 | 0.073667 | 0.02575 | 0 | 2.85
2005-08-23 | 11.8118 | 2.4453 | 2.5053 | 128.0521 | 117.7477 | 0.64001 | 0.60108 | 1.6001 | -0.35003 | 30.058 | 98.0499 | 99.7876 | 0 | 0.1108 | 0.075633 | 0.0251 | 0 | 1.57
2005-08-24 | 11.79 | 2.4374 | 2.4965 | 126.8603 | 116.1196 | 0.64001 | 0.59974 | 1.6001 | -0.35003 | 30.058 | 98.0499 | 99.7862 | 0 | 0.10923 | 0.079067 | 0.02585 | 0 | 4.05
2005-08-25 | 11.7999 | 2.4433 | 2.5067 | 125.3801 | 119.1743 | 0.64001 | 0.59892 | 1.6001 | -0.35003 | 30.058 | 98.166 | 99.7794 | 0 | 0.11833 | 0.072533 | 0.0261 | 0 | 2.28
2005-08-26 | 11.7874 | 2.4437 | 2.505 | 124.968 | 116.616 | 0.64001 | 0.59834 | 1.6001 | -0.35003 | 30.058 | 98.1706 | 99.7806 | 0 | 0.1203 | 0.0723 | 0.0262 | 0 | 2.55
2005-08-27 | 11.8007 | 2.4484 | 2.5103 | 124.1671 | 110.6648 | 0.64001 | 0.59703 | 1.6001 | -0.35003 | 30.058 | 98.1489 | 99.7744 | 0 | 0.12837 | 0.0713 | 0.02565 | 0 | 2.77
2005-08-28 | 11.8001 | 2.4488 | 2.5105 | 122.2281 | 111.1079 | 0.64001 | 0.59703 | 1.6001 | -0.35003 | 30.058 | 98.2341 | 99.7654 | 0 | 0.13227 | 0.072867 | 0.0282 | 0.00033333 | 2.87
2005-08-29 | 11.8085 | 2.4477 | 2.5112 | 53.6624 | 98.2649 | 0.64001 | 0.59629 | 1.6001 | -0.35003 | 30.058 | 98.1728 | 99.759 | 0 | 0.13673 | 0.074667 | 0.02665 | 0.0005 | 2.43
2005-08-30 | 11.7975 | 2.4449 | 2.5087 | 53.2872 | 98.8854 | 0.64001 | 0.59703 | 1.6001 | -0.35003 | 30.058 | 98.3052 | 99.7485 | 0 | 0.14553 | 0.0767 | 0.02765 | 0.0007 | 7.28
2005-08-31 | 11.803 | 2.4507 | 2.5125 | 51.8197 | 101.6749 | 0.64001 | 0.59703 | 1.6001 | -0.35003 | 30.058 | 98.2838 | 99.7525 | 0.00036667 | 0.1409 | 0.077733 | 0.02725 | 0 | 4.73
2005-09-01 | 11.7912 | 2.4464 | 2.5117 | 53.4793 | 105.8062 | 0.64001 | 0.59703 | 1.6001 | -0.35003 | 30.058 | 98.3728 | 99.7469 | 0 | 0.14213 | 0.083333 | 0.027 | 0 | 10.74
2005-09-02 | 11.8006 | 2.4422 | 2.5042 | 55.8528 | 102.11 | 0.64001 | 0.59703 | 1.6001 | -0.35003 | 30.058 | 98.4151 | 99.768 | 0 | 0.1271 | 0.0725 | 0.02835 | 0.00046667 | 9.33
2005-09-03 | 11.799 | 2.4453 | 2.5101 | 54.5724 | 103.9984 | 0.64001 | 0.59703 | 1.6001 | -0.35003 | 30.058 | 98.3308 | 99.7539 | 0 | 0.14033 | 0.076433 | 0.0294 | 0 | 3.63
2005-09-04 | 11.8003 | 2.448 | 2.5107 | 54.7852 | 102.1555 | 0.64001 | 0.59703 | 1.6001 | -0.35003 | 30.058 | 98.3464 | 99.7463 | 0 | 0.14753 | 0.076067 | 0.02875 | 0 | 5.02
2005-09-05 | 11.7996 | 2.4485 | 2.5137 | 54.6016 | 104.5914 | 0.64001 | 0.59703 | 1.6001 | -0.35003 | 30.058 | 98.3842 | 99.7435 | 0 | 0.15153 | 0.075633 | 0.0279 | 0 | 2.37
2005-09-06 | 11.7986 | 2.4483 | 2.5132 | 50.8676 | 107.9803 | 0.64001 | 0.59809 | 1.6001 | -0.35003 | 30.058 | 98.3233 | 99.7365 | 0 | 0.15433 | 0.079367 | 0.03255 | 0 | 2.01
2005-09-07 | 11.8007 | 2.449 | 2.515 | 55.0545 | 110.9696 | 0.64001 | 0.59892 | 1.6001 | -0.35003 | 30.058 | 98.2058 | 99.7604 | 0 | 0.13417 | 0.076867 | 0.02645 | 0 | 2.55
2005-09-08 | 11.7993 | 2.4511 | 2.5154 | 54.1269 | 113.1718 | 0.64001 | 0.59892 | 1.6001 | -0.35003 | 30.058 | 98.1963 | 99.7649 | 0 | 0.12903 | 0.0779 | 0.02575 | 0.00086667 | 2.05
2005-09-09 | 11.8011 | 2.4498 | 2.5151 | 53.9596 | 110.5054 | 0.64001 | 0.59841 | 1.6001 | -0.35003 | 30.058 | 98.1512 | 99.7629 | 0 | 0.12627 | 0.079267 | 0.0315 | 0.0012333 | 1.12
2005-09-10 | 11.7997 | 2.4517 | 2.516 | 55.9646 | 109.0802 | 0.64001 | 0.59811 | 1.6001 | -0.35003 | 30.058 | 98.1747 | 99.7707 | 0 | 0.12657 | 0.074233 | 0.0259 | 0.0006 | 2.39
2005-09-11 | 11.7998 | 2.4451 | 2.5101 | 55.4821 | 98.9271 | 0.64001 | 0.59811 | 1.6001 | -0.35003 | 30.058 | 98.1781 | 99.7679 | 0 | 0.127 | 0.079567 | 0.025 | 0.00046667 | 1.5
2005-09-12 | 11.8007 | 2.4464 | 2.5115 | 54.4034 | 100.4527 | 0.64001 | 0.59811 | 1.6001 | -0.35003 | 30.058 | 98.1354 | 99.7718 | 0 | 0.12463 | 0.076333 | 0.02605 | 0.00056667 | 2.06
2005-09-13 | 11.8035 | 2.4488 | 2.5153 | 55.7499 | 101.6438 | 0.64001 | 0.59743 | 1.6001 | -0.35003 | 30.058 | 98.1804 | 99.7659 | 0 | 0.12853 | 0.0757 | 0.0257 | 0.0017667 | 2.09
2005-09-14 | 11.7999 | 2.4432 | 2.5071 | 54.4184 | 99.7029 | 0.64001 | 0.59636 | 1.6001 | -0.35003 | 30.058 | 98.2199 | 99.7586 | 0.0004 | 0.13477 | 0.073633 | 0.02735 | 0.0019667 | 3.98
2005-09-15 | 11.7965 | 2.4504 | 2.4903 | 54.462 | 99.4406 | 0.64001 | 0.59595 | 1.6001 | -0.35003 | 30.058 | 98.3146 | 99.7403 | 0 | 0.15 | 0.076733 | 0.03035 | 0 | 3.95
2005-09-16 | 11.7992 | 2.4373 | 2.5042 | 53.7343 | 100.0347 | 0.63885 | 0.59595 | 1.6001 | -0.35003 | 30.1089 | 98.2844 | 99.7454 | 0 | 0.1478 | 0.0753 | 0.02945 | 0.0010667 | 1.37
2005-09-17 | 11.8003 | 2.4301 | 2.5022 | 53.9603 | 100.0015 | 0.63791 | 0.59595 | 1.6001 | -0.35003 | 30.15 | 98.2071 | 99.7365 | 0 | 0.1536 | 0.0786 | 0.0275 | 0 | 9.61
2005-09-18 | 11.8006 | 2.4325 | 2.4997 | 54.5469 | 98.0387 | 0.63791 | 0.59595 | 1.6001 | -0.35003 | 30.15 | 98.1556 | 99.7388 | 0 | 0.15287 | 0.0786 | 0.0271 | 0 | 7.67
2005-09-19 | 11.7991 | 2.4407 | 2.5055 | 53.7526 | 98.7991 | 0.63903 | 0.59595 | 1.6001 | -0.35003 | 30.1012 | 98.1788 | 99.7375 | 0 | 0.15413 | 0.079533 | 0.0266 | 0 | 8.23
2005-09-20 | 11.8002 | 2.4433 | 2.5103 | 53.8587 | 108.866 | 0.64001 | 0.59595 | 1.6001 | -0.35003 | 30.058 | 98.3059 | 99.7254 | 0 | 0.15823 | 0.084067 | 0.03195 | 0 | 5.45
2005-09-21 | 11.7987 | 2.4414 | 2.5118 | 54.0226 | 93.8408 | 0.64001 | 0.59595 | 1.6001 | -0.35003 | 30.058 | 98.3386 | 99.7273 | 0 | 0.1616 | 0.083567 | 0.0277 | 0 | 4.75
2005-09-22 | 11.8019 | 2.4423 | 2.5105 | 54.0916 | 95.8086 | 0.64001 | 0.5962 | 1.6001 | -0.35003 | 30.058 | 98.3585 | 99.7207 | 0 | 0.16637 | 0.085133 | 0.0274 | 0 | 2.13
2005-09-23 | 11.8011 | 2.4425 | 2.5112 | 54.4829 | 93.6303 | 0.64001 | 0.59703 | 1.6001 | -0.35003 | 30.058 | 98.3067 | 99.7328 | 0 | 0.15587 | 0.0852 | 0.0258 | 0 | 3.14
2005-09-24 | 11.7992 | 2.4424 | 2.5116 | 54.1957 | 94.846 | 0.64001 | 0.5996 | 1.6001 | -0.35003 | 30.058 | 98.3607 | 99.729 | 0 | 0.16457 | 0.079067 | 0.02715 | 0 | 3.52
2005-09-25 | 11.7997 | 2.445 | 2.5136 | 54.7648 | 96.8631 | 0.64001 | 0.59892 | 1.6001 | -0.35003 | 30.058 | 98.3793 | 99.721 | 0 | 0.16793 | 0.085 | 0.02735 | 0.0011 | 2.86
2005-09-26 | 11.8058 | 2.4477 | 2.5182 | 54.7887 | 96.7824 | 0.64001 | 0.59964 | 1.6001 | -0.35003 | 30.058 | 98.3475 | 99.7157 | 0 | 0.1725 | 0.084467 | 0.02715 | 0 | 3.09
2005-09-27 | 11.7991 | 2.4494 | 2.5176 | 52.9548 | 98.4092 | 0.64001 | 0.6 | 1.6001 | -0.35003 | 30.058 | 98.3157 | 99.7388 | 0 | 0.1559 | 0.077467 | 0.0262 | 0 | 4.76
2005-09-28 | 11.7988 | 2.4476 | 2.5189 | 53.0581 | 98.8909 | 0.64001 | 0.6 | 1.6001 | -0.35003 | 30.058 | 98.3155 | 99.7443 | 0 | 0.15077 | 0.0777 | 0.02635 | 0 | 5.57
2005-09-29 | 11.799 | 2.4481 | 2.5197 | 53.905 | 98.7213 | 0.64001 | 0.6 | 1.6001 | -0.35003 | 30.058 | 98.2602 | 99.7481 | 0 | 0.14717 | 0.076267 | 0.0263 | 0.00063333 | 2.24
2005-09-30 | 11.8003 | 2.4499 | 2.5192 | 53.9474 | 98.3179 | 0.64001 | 0.6 | 1.6001 | -0.35003 | 30.058 | 98.3308 | 99.7366 | 0 | 0.1531 | 0.0813 | 0.0278 | 0 | 1.71
2005-10-01 | 11.7931 | 2.4459 | 2.5178 | 53.2838 | 95.6453 | 0.64001 | 0.6 | 1.6001 | -0.35003 | 30.058 | 98.3826 | 99.7303 | 0 | 0.157 | 0.085867 | 0.02655 | 0 | 3.11
2005-10-02 | 11.8056 | 2.4545 | 2.5225 | 55.2067 | 97.5244 | 0.64001 | 0.6 | 1.6001 | -0.35003 | 30.058 | 98.4237 | 99.737 | 0 | 0.15547 | 0.078833 | 0.02705 | 0 | 3.99
2005-10-03 | 11.8105 | 2.4474 | 2.5203 | 55.8447 | 91.1827 | 0.64001 | 0.6 | 1.6001 | -0.35003 | 30.058 | 98.3692 | 99.7331 | 0 | 0.15807 | 0.0801 | 0.02715 | 0 | 4.05
2005-10-04 | 11.8001 | 2.448 | 2.519 | 55.2711 | 91.8854 | 0.64001 | 0.6 | 1.6001 | -0.35003 | 30.058 | 98.2116 | 99.744 | 0 | 0.14753 | 0.078967 | 0.02705 | 0.00073333 | 2.82
2005-10-05 | 11.7994 | 2.4452 | 2.5165 | 54.2985 | 92.8345 | 0.64001 | 0.59855 | 1.6001 | -0.35003 | 30.058 | 97.6056 | 99.7909 | 0 | 0.10873 | 0.0745 | 0.0238 | 0 | 3.26
2005-10-06 | 11.8009 | 2.442 | 2.5125 | 54.3323 | 90.9594 | 0.64001 | 0.59561 | 1.6001 | -0.35003 | 30.058 | 97.4567 | 99.7801 | 0 | 0.11563 | 0.0797 | 0.0244 | 0 | 4.39
2005-10-07 | 11.8124 | 2.4455 | 2.5176 | 54.3168 | 93.057 | 0.64001 | 0.5937 | 1.6001 | -0.35003 | 30.058 | 97.4941 | 99.7705 | 0 | 0.13123 | 0.071433 | 0.02575 | 0.00046667 | 2.06
2005-10-08 | 11.7925 | 2.4398 | 2.5102 | 55.1645 | 98.4241 | 0.64001 | 0.59166 | 1.6001 | -0.35003 | 30.058 | 97.6008 | 99.7526 | 0 | 0.1465 | 0.074633 | 0.0251 | 0 | 1.65
2005-10-10 | 11.8011 | 2.4443 | 2.5207 | 55.1312 | 101.1882 | 0.64001 | 0.5907 | 1.6001 | -0.35003 | 30.058 | 97.9104 | 99.7223 | 0 | 0.1724 | 0.076733 | 0.02715 | 0 | 3.49
2005-10-11 | 11.7923 | 2.4802 | 2.478 | 54.2561 | 97.0099 | 0.64001 | 0.5919 | 1.6001 | -0.35003 | 30.058 | 97.8607 | 99.7328 | 0 | 0.16227 | 0.075933 | 0.02685 | 0 | 1.62
2005-10-12 | 11.7938 | 2.4807 | 2.4894 | 52.3551 | 96.9976 | 0.64128 | 0.5919 | 1.6001 | -0.35003 | 30.0027 | 97.6233 | 99.7464 | 0 | 0.14357 | 0.085067 | 0.02335 | 0 | 7.66
2005-10-13 | 11.7846 | 2.4528 | 2.5255 | 52.8416 | 101.7049 | 0.64211 | 0.5919 | 1.6001 | -0.35003 | 29.966 | 97.8297 | 99.7407 | 0 | 0.14903 | 0.083567 | 0.02515 | 0 | 3.9
2005-10-14 | 11.805 | 2.4612 | 2.5344 | 53.5524 | 99.0234 | 0.64211 | 0.5919 | 1.6001 | -0.35003 | 29.966 | 98.004 | 99.7317 | 0 | 0.16047 | 0.079233 | 0.02685 | 0 | 1.89
2005-10-15 | 11.7976 | 2.4551 | 2.5355 | 52.9515 | 99.4481 | 0.64211 | 0.5919 | 1.6001 | -0.35003 | 29.966 | 97.9025 | 99.7321 | 0 | 0.15893 | 0.080233 | 0.0275 | 0.0005 | 6.42
2005-10-16 | 11.7993 | 2.46 | 2.5356 | 52.7242 | 108.2841 | 0.64211 | 0.59347 | 1.6001 | -0.35003 | 29.966 | 98.0991 | 99.7213 | 0 | 0.16087 | 0.088033 | 0.0292 | 0 | 8.17
2005-10-17 | 11.8012 | 2.4131 | 2.4765 | 53.6495 | 109.2026 | 0.64211 | 0.59333 | 1.6001 | -0.35003 | 30.5256 | 98.0048 | 99.743 | 0 | 0.1412 | 0.088333 | 0.02595 | 0.00063333 | 4.88
2005-10-18 | 11.6987 | 2.2943 | 2.3582 | 55.349 | 108.8462 | 0.64211 | 0.5919 | 1.6001 | -0.35003 | 31.6222 | 98.1383 | 99.7626 | 0 | 0.12977 | 0.0797 | 0.0255 | 0 | 0.97
2005-10-19 | 11.6903 | 2.3785 | 2.4431 | 49.3885 | 103.6575 | 0.64211 | 0.59347 | 1.6001 | -0.35003 | 30.8034 | 98.4489 | 99.7381 | 0 | 0.14507 | 0.089267 | 0.0273 | 0 | 3.48
2005-10-20 | 11.801 | 2.4648 | 2.5325 | 52.0784 | 103.1413 | 0.64211 | 0.59595 | 1.6001 | -0.35003 | 29.966 | 98.2119 | 99.7478 | 0 | 0.13877 | 0.085167 | 0.0269 | 0 | 0.86
2005-10-21 | 11.7898 | 2.4569 | 2.5292 | 52.6971 | 97.4663 | 0.64211 | 0.59699 | 1.6001 | -0.35003 | 29.966 | 98.1141 | 99.7475 | 0 | 0.14003 | 0.082833 | 0.02685 | 0.0005 | 3.94
2005-10-22 | 11.7992 | 2.4645 | 2.5427 | 52.7872 | 103.9855 | 0.64211 | 0.59969 | 1.6001 | -0.35003 | 29.966 | 98.468 | 99.7068 | 0 | 0.17167 | 0.0907 | 0.02915 | 0 | 1.71
2005-10-23 | 11.8 | 2.467 | 2.5409 | 51.4269 | 109.7666 | 0.64211 | 0.60011 | 1.6001 | -0.35003 | 29.966 | 98.4415 | 99.7352 | 0 | 0.1485 | 0.086433 | 0.02715 | 0
2005-10-24 | 11.8005 | 2.4665 | 2.5436 | 50.7006 | 106.4629 | 0.64211 | 0.6 | 1.6001 | -0.35003 | 29.966 | 98.3475 | 99.741 | 0 | 0.13943 | 0.091933 | 0.028 | 0 | 2.9
2005-10-25 | 11.8151 | 2.4657 | 2.5411 | 51.4272 | 99.5543 | 0.64211 | 0.6 | 1.6001 | -0.35003 | 29.966 | 98.0132 | 99.7564 | 0 | 0.13317 | 0.0824 | 0.02735 | 0 | 3.12
2005-10-26 | 11.8 | 2.4675 | 2.5415 | 51.6556 | 99.8754 | 0.64211 | 0.6 | 1.6001 | -0.35003 | 29.966 | 98.5214 | 99.7556 | 0 | 0.13477 | 0.0805 | 0.02765 | 0 | 1.94
2005-10-27 | 11.8022 | 2.4647 | 2.5388 | 50.6877 | 98.4727 | 0.64211 | 0.6 | 1.6001 | -0.35003 | 29.966 | 98.476 | 99.7427 | 0 | 0.14697 | 0.080733 | 0.0279 | 0 | 2.91
2005-10-28 | 11.8009 | 2.4649 | 2.537 | 44.5951 | 94.4853 | 0.64211 | 0.60123 | 1.6001 | -0.35003 | 29.966 | 98.5044 | 99.7211 | 0 | 0.15967 | 0.089167 | 0.02815 | 0 | 2.1
2005-10-29 | 11.7989 | 2.468 | 2.5389 | 52.1355 | 97.7748 | 0.64211 | 0.60189 | 1.6001 | -0.35003 | 29.966 | 98.4719 | 99.7512 | 0 | 0.14067 | 0.079667 | 0.02835 | 0 | 4.5
2005-10-30 | 11.7997 | 2.4707 | 2.5478 | 54.8844 | 104.1863 | 0.64211 | 0.60162 | 1.6001 | -0.35003 | 29.966 | 98.4713 | 99.7446 | 0 | 0.14503 | 0.079333 | 0.02865 | 0 | 2.39
2005-10-31 | 11.7928 | 2.4502 | 2.5804 | 53.7148 | 106.7697 | 0.64211 | 0.60189 | 1.6001 | -0.35003 | 29.966 | 98.4939 | 99.7371 | 0 | 0.15253 | 0.0787 | 0.0287 | 0.0011 | 5.83
2005-11-01 | 11.7979 | 2.4699 | 2.5405 | 52.4583 | 104.6627 | 0.64211 | 0.60189 | 1.6001 | -0.35003 | 29.966 | 98.4212 | 99.739 | 0 | 0.14847 | 0.080967 | 0.02845 | 0.0008 | 1.69
2005-11-02 | 11.8151 | 2.477 | 2.5494 | 51.822 | 98.7323 | 0.64211 | 0.60189 | 1.6001 | -0.35003 | 29.966 | 98.3978 | 99.7491 | 0 | 0.14477 | 0.0765 | 0.0277 | 0.00053333 | 6.54
2005-11-03 | 4.7907 | 0.83867 | 0.93154 | 46.142 | 47.1518 | 0.17802 | 0.1866 | 0.44009 | -0.095923 | 8.7155 | 98.643 | 96.8508 | 0 | 0.14477 | 0.0765 | 0.0277 | 0.00053333 | 4.47
2005-11-04 | 11.8007 | 2.4566 | 2.5293 | 51.8636 | 98.7051 | 0.6426 | 0.61072 | 1.6001 | -0.35003 | 29.9834 | 93.4282 | 99.8723 | 0 | 0.045367 | 0.0617 | 0.02145 | 0 | 2.24
2005-11-05 | 11.8009 | 2.5041 | 2.4719 | 51.7445 | 96.1618 | 0.64211 | 0.59571 | 1.6001 | -0.35003 | 29.966 | 97.1437 | 99.8106 | 0 | 0.089267 | 0.075367 | 0.02455 | 0 | 4.72
2005-11-06 | 11.7984 | 2.4501 | 2.5234 | 51.7155 | 91.7704 | 0.64211 | 0.59083 | 1.6001 | -0.35003 | 29.9661 | 97.3668 | 99.7874 | 0 | 0.10947 | 0.073333 | 0.0262 | 0.0016 | 5.49
2005-11-07 | 11.8001 | 2.4539 | 2.5296 | 50.9557 | 93.6802 | 0.64211 | 0.58734 | 1.6001 | -0.35003 | 29.966 | 97.7479 | 99.7634 | 0 | 0.13027 | 0.077367 | 0.02695 | 0 | 4.62
2005-11-08 | 11.801 | 2.4571 | 2.5332 | 50.6948 | 93.2188 | 0.64211 | 0.59304 | 1.6001 | -0.35003 | 29.966 | 98.0441 | 99.7394 | 0 | 0.1477 | 0.082 | 0.0275 | 0.0005 | 4.6
2005-11-09 | 11.8001 | 2.4575 | 2.5288 | 51.9254 | 95.7516 | 0.64211 | 0.59364 | 1.6001 | -0.35003 | 29.966 | 98.2951 | 99.7353 | 0 | 0.15237 | 0.082167 | 0.02965 | 0 | 4.32
2005-11-10 | 11.8001 | 2.4531 | 2.5293 | 52.3271 | 92.1637 | 0.64211 | 0.59487 | 1.6001 | -0.35003 | 29.966 | 98.3029 | 99.7327 | 0 | 0.1543 | 0.081533 | 0.0289 | 0.0006 | 3.71
2005-11-11 | 11.8007 | 2.4523 | 2.5299 | 52.5739 | 91.6307 | 0.64211 | 0.59487 | 1.6001 | -0.35003 | 29.966 | 98.2217 | 99.7436 | 0 | 0.14667 | 0.080367 | 0.0278 | 0 | 2.25
2005-11-12 | 11.79 | 2.452 | 2.5298 | 51.6367 | 92.9422 | 0.64211 | 0.59487 | 1.6001 | -0.35003 | 29.966 | 98.2326 | 99.7418 | 0 | 0.1416 | 0.086567 | 0.0284 | 0 | 6.4
2005-11-13 | 11.799 | 2.4556 | 2.5342 | 51.0664 | 95.6208 | 0.64211 | 0.59487 | 1.6001 | -0.35003 | 29.966 | 98.2395 | 99.7523 | 0 | 0.13687 | 0.0807 | 0.0281 | 0 | 10.96
2005-11-14 | 11.8032 | 2.456 | 2.5361 | 51.0123 | 96.5535 | 0.64211 | 0.59737 | 1.6001 | -0.35003 | 29.966 | 98.4436 | 99.7152 | 0 | 0.16807 | 0.0853 | 0.02925 | 0 | 4.4
2005-11-15 | 11.7899 | 2.4549 | 2.533 | 52.1746 | 106.6231 | 0.64211 | 0.59811 | 1.6001 | -0.35003 | 29.966 | 98.3641 | 99.7293 | 0 | 0.15517 | 0.0858 | 0.02865 | 0.0008 | 7.31
2005-11-16 | 11.7984 | 2.465 | 2.5433 | 53.1147 | 109.0336 | 0.64211 | 0.59811 | 1.6001 | -0.35003 | 29.966 | 98.3336 | 99.7357 | 0 | 0.14837 | 0.084833 | 0.02885 | 0 | 3.07
2005-11-17 | 11.8006 | 2.5001 | 2.5796 | 52.0949 | 111.7097 | 0.64158 | 0.59865 | 1.6001 | -0.35003 | 29.6393 | 98.3164 | 99.7341 | 0 | 0.14723 | 0.091 | 0.028 | 0 | 1.16
2005-11-18 | 11.7998 | 2.5222 | 2.6047 | 51.8269 | 112.0933 | 0.64001 | 0.6 | 1.6001 | -0.35003 | 29.4369 | 98.1299 | 99.7362 | 0 | 0.1487 | 0.084933 | 0.0281 | 0.0013333 | 4.56
2005-11-19 | 11.8005 | 2.5221 | 2.6054 | 52.4073 | 112.2604 | 0.64001 | 0.6 | 1.6001 | -0.35003 | 29.4369 | 98.0967 | 99.7339 | 0 | 0.14943 | 0.0868 | 0.02795 | 0.0012667 | 1.23
2005-11-20 | 11.7992 | 2.5244 | 2.6081 | 52.1046 | 114.146 | 0.64001 | 0.60001 | 1.6001 | -0.35003 | 29.4369 | 98.0848 | 99.7352 | 0.0016667 | 0.15193 | 0.082033 | 0.0265 | 0.00063333 | 2.81
2005-11-21 | 11.7996 | 2.527 | 2.6107 | 52.3961 | 113.8479 | 0.64001 | 0.60189 | 1.6001 | -0.35003 | 29.4369 | 98.1917 | 99.7318 | 0 | 0.15853 | 0.0797 | 0.028 | 0 | 3.47
2005-11-22 | 11.8005 | 2.54 | 2.6237 | 51.7235 | 112.5414 | 0.64001 | 0.60346 | 1.6001 | -0.35003 | 29.3066 | 98.1292 | 99.7279 | 0 | 0.16003 | 0.083 | 0.02735 | 0.00063333 | 2.83
2005-11-23 | 11.8001 | 2.5599 | 2.644 | 50.6054 | 110.4241 | 0.64001 | 0.605 | 1.6001 | -0.35003 | 29.1379 | 98.0656 | 99.7226 | 0 | 0.1618 | 0.0838 | 0.02815 | 0.0012667 | 5.61
2005-11-24 | 11.8001 | 2.5593 | 2.6467 | 51.1422 | 110.9672 | 0.64001 | 0.60594 | 1.6001 | -0.35003 | 29.1379 | 98.0654 | 99.7283 | 0 | 0.1586 | 0.0823 | 0.028 | 0.0015667 | 2.64
2005-11-25 | 11.8005 | 2.5599 | 2.6443 | 51.1629 | 112.612 | 0.64001 | 0.60594 | 1.6001 | -0.35003 | 29.1379 | 98.03 | 99.7322 | 0 | 0.15753 | 0.081433 | 0.0263 | 0 | 4.15
2005-11-26 | 11.7998 | 2.5581 | 2.6452 | 52.1264 | 109.2728 | 0.64001 | 0.60805 | 1.6001 | -0.35003 | 29.136 | 98.0411 | 99.7405 | 0 | 0.15317 | 0.075967 | 0.0275 | 0.0008 | 5.5
2005-11-27 | 11.8001 | 2.5587 | 2.6438 | 51.3195 | 107.3804 | 0.64001 | 0.607 | 1.6001 | -0.35003 | 29.1379 | 97.8879 | 99.7575 | 0 | 0.13287 | 0.0785 | 0.0271 | 0.0015 | 4.21
2005-11-28 | 11.8005 | 2.5541 | 2.6404 | 50.5413 | 104.6907 | 0.64001 | 0.60516 | 1.6001 | -0.35003 | 29.1379 | 97.9489 | 99.7542 | 0 | 0.13493 | 0.080567 | 0.0277 | 0.00086667 | 4.65
2005-11-29 | 11.7846 | 2.4706 | 2.7524 | 50.1988 | 105.2373 | 0.64001 | 0.60405 | 1.6001 | -0.35003 | 29.1379 | 98.05 | 99.7424 | 0 | 0.14663 | 0.079533 | 0.0289 | 0.0010333 | 3.09
2005-11-30 | 11.8041 | 2.4693 | 2.739 | 49.936 | 95.2786 | 0.64001 | 0.60405 | 1.6001 | -0.35003 | 29.1379 | 98.0844 | 99.7348 | 0 | 0.15363 | 0.080767 | 0.0289 | 0 | 9.88
2005-12-01 | 11.8542 | 2.4582 | 2.6983 | 49.5345 | 81.9409 | 0.64001 | 0.60405 | 1.6001 | -0.35003 | 29.1379 | 98.0973 | 99.7259 | 0 | 0.1565 | 0.087433 | 0.02945 | 0 | 10.35
2005-12-02 | 11.8207 | 2.5186 | 2.6647 | 48.4158 | 86.4199 | 0.64001 | 0.60405 | 1.6001 | -0.35003 | 29.1379 | 98.101 | 99.7237 | 0 | 0.15873 | 0.087833 | 0.02945 | 0 | 2.7
2005-12-03 | 11.8001 | 2.5563 | 2.6458 | 49.19 | 93.8781 | 0.64001 | 0.60405 | 1.6001 | -0.35003 | 29.1379 | 98.1107 | 99.7262 | 0 | 0.15523 | 0.0866 | 0.0292 | 0 | 9.47
2005-12-04 | 11.8003 | 2.5679 | 2.653 | 50.4496 | 105.7051 | 0.64001 | 0.60405 | 1.6001 | -0.35003 | 29.1379 | 98.1429 | 99.7297 | 0 | 0.15327 | 0.081067 | 0.0344 | 0.0017667 | 1.8
2005-12-05 | 11.8005 | 2.573 | 2.6565 | 51.0065 | 103.3314 | 0.64001 | 0.60405 | 1.6001 | -0.35003 | 29.1379 | 98.1389 | 99.743 | 0 | 0.14553 | 0.080833 | 0.02795 | 0 | 3.84
2005-12-06 | 11.8004 | 2.5697 | 2.6607 | 50.7446 | 86.6191 | 0.64001 | 0.60405 | 1.6001 | -0.35003 | 29.1379 | 98.1251 | 99.7363 | 0 | 0.14713 | 0.083267 | 0.0295 | 0.0014667 | 9.45
2005-12-07 | 11.7997 | 2.5702 | 2.6537 | 50.0191 | 64.0556 | 0.64001 | 0.60405 | 1.6001 | -0.35003 | 29.1379 | 98.1054 | 99.7256 | 0 | 0.15107 | 0.0935 | 0.0294 | 0 | 2.73
2005-12-08 | 11.7988 | 2.567 | 2.6544 | 50.0817 | 67.3743 | 0.64001 | 0.60405 | 1.6001 | -0.35003 | 29.1379 | 98.0875 | 99.7414 | 0 | 0.14197 | 0.084633 | 0.0301 | 0.00066667 | 4.65
2005-12-09 | 11.8 | 2.5674 | 2.6498 | 49.9124 | 74.0836 | 0.64001 | 0.60405 | 1.6001 | -0.35003 | 29.1379 | 98.1308 | 99.7369 | 0 | 0.1412 | 0.0883 | 0.0299 | 0.0017 | 9.46
2005-12-10 | 11.7989 | 2.5622 | 2.6534 | 49.4236 | 70.5667 | 0.64001 | 0.60473 | 1.6001 | -0.35003 | 29.1379 | 98.1783 | 99.7233 | 0 | 0.15403 | 0.088767 | 0.0345 | 0 | 1.81
2005-12-11 | 11.7996 | 2.5676 | 2.6544 | 50.4075 | 117.6062 | 0.64001 | 0.60594 | 1.6001 | -0.35003 | 29.1379 | 98.1697 | 99.714 | 0 | 0.15333 | 0.0939 | 0.0367 | 0.00096667 | 2.64
2005-12-12 | 11.8019 | 2.6143 | 2.7078 | 50.747 | 117.6512 | 0.64001 | 0.60594 | 1.6001 | -0.35003 | 28.7875 | 98.1487 | 99.7297 | 0 | 0.14937 | 0.084667 | 0.0331 | 0.0030333 | 5.58
2005-12-13 | 11.7992 | 2.6452 | 2.7345 | 49.0416 | 117.6598 | 0.64001 | 0.60742 | 1.6001 | -0.35003 | 28.5629 | 98.1087 | 99.7229 | 0 | 0.15427 | 0.086567 | 0.03235 | 0.001 | 4.28
2005-12-14 | 11.7994 | 2.6357 | 2.7528 | 50.0742 | 117.6635 | 0.64001 | 0.6081 | 1.6001 | -0.35003 | 28.5629 | 98.1131 | 99.7241 | 0 | 0.14987 | 0.085733 | 0.0338 | 0.0028667 | 2.78
2005-12-15 | 11.7989 | 2.6482 | 2.7384 | 51.4222 | 118.4488 | 0.64001 | 0.60826 | 1.6001 | -0.35003 | 28.5629 | 98.1744 | 99.718 | 0 | 0.15867 | 0.088567 | 0.03265 | 0.0012 | 2.84
2005-12-16 | 11.8001 | 2.6435 | 2.7349 | 50.959 | 118.3836 | 0.64001 | 0.60891 | 1.6001 | -0.35003 | 28.5629 | 98.0375 | 99.737 | 0 | 0.14873 | 0.080567 | 0.0299 | 0.0034667 | 3.95
2005-12-17 | 11.8 | 2.6465 | 2.7352 | 51.4097 | 117.9697 | 0.64001 | 0.60891 | 1.6001 | -0.35003 | 28.5629 | 98.0389 | 99.7225 | 0 | 0.15673 | 0.087567 | 0.0324 | 0 | 0.55
2005-12-18 | 11.8003 | 2.6468 | 2.7395 | 52.3541 | 117.8993 | 0.64001 | 0.60891 | 1.6001 | -0.35003 | 28.5629 | 98.0554 | 99.7308 | 0 | 0.15317 | 0.085333 | 0.0309 | 0 | 2.42
2005-12-19 | 11.7994 | 2.6425 | 2.7335 | 51.2479 | 110.8742 | 0.64001 | 0.60891 | 1.6001 | -0.35003 | 28.5629 | 98.0064 | 99.7226 | 0 | 0.1541 | 0.088367 | 0.031 | 0.0015333 | 5.22
2005-12-20 | 11.8 | 2.6396 | 2.7327 | 50.0754 | 104.0039 | 0.64001 | 0.60891 | 1.6001 | -0.35003 | 28.5629 | 97.9748 | 99.7248 | 0 | 0.15063 | 0.088467 | 0.0319 | 0.0018333 | 5.55
2005-12-21 | 11.8005 | 2.6455 | 2.738 | 50.3889 | 108.3055 | 0.64001 | 0.60891 | 1.6001 | -0.35003 | 28.5629 | 97.9684 | 99.7339 | 0 | 0.1456 | 0.0886 | 0.0291 | 0.0019333 | 4.02
2005-12-22 | 11.7996 | 2.6304 | 2.7218 | 52.0455 | 112.6037 | 0.64001 | 0.60891 | 1.6001 | -0.35003 | 28.7186 | 98.0162 | 99.7378 | 0 | 0.1455 | 0.082333 | 0.0309 | 0.0014667 | 2.02
2005-12-23 | 11.8003 | 2.6111 | 2.701 | 51.6348 | 106.6176 | 0.64001 | 0.60891 | 1.6001 | -0.35003 | 28.8389 | 97.9885 | 99.7322 | 0 | 0.14997 | 0.086467 | 0.02965 | 0 | 4.01
2005-12-24 | 11.8002 | 2.6053 | 2.6969 | 50.9399 | 98.669 | 0.64001 | 0.60891 | 1.6001 | -0.35003 | 28.8389 | 97.9063 | 99.7486 | 0 | 0.13913 | 0.0811 | 0.02935 | 0.00083333 | 5.95
2005-12-25 | 11.8016 | 2.6015 | 2.6934 | 49.8907 | 97.3608 | 0.64001 | 0.60891 | 1.6001 | -0.35003 | 28.8389 | 97.9844 | 99.7394 | 0 | 0.14463 | 0.082633 | 0.03 | 0.00063333 | 4.94
2005-12-26 | 11.8012 | 2.6078 | 2.6918 | 49.8359 | 98.3429 | 0.64001 | 0.60891 | 1.6001 | -0.35003 | 28.8389 | 98.0173 | 99.7328 | 0 | 0.14807 | 0.086167 | 0.0299 | 0.00056667 | 4.77
2005-12-27 | 11.7537 | 2.6509 | 2.6386 | 50.3472 | 99.3699 | 0.64001 | 0.60891 | 1.6001 | -0.35003 | 28.8389 | 98.007 | 99.7358 | 0 | 0.14627 | 0.085333 | 0.0306 | 0 | 3.13
2005-12-28 | 11.8013 | 2.6044 | 2.6999 | 50.6468 | 105.068 | 0.64001 | 0.60891 | 1.6001 | -0.35003 | 28.8389 | 98.0295 | 99.7387 | 0 | 0.1438 | 0.0836 | 0.0302 | 0.00083333 | 8.87
2005-12-29 | 11.8005 | 2.6071 | 2.7002 | 52.1496 | 102.6776 | 0.64001 | 0.60841 | 1.6001 | -0.35003 | 28.8389 | 97.9326 | 99.7411 | 0 | 0.13827 | 0.088833 | 0.02865 | 0.00086667 | 3.63
2005-12-30 | 11.8006 | 2.6071 | 2.6939 | 51.4472 | 98.6558 | 0.64001 | 0.60762 | 1.6001 | -0.35003 | 28.8389 | 98.0021 | 99.745 | 0 | 0.143 | 0.077133 | 0.03045 | 0.0019 | 3.6
2005-12-31 | 11.8013 | 2.6006 | 2.6995 | 51.9373 | 98.5385 | 0.64001 | 0.60702 | 1.6001 | -0.35003 | 28.8389 | 97.9976 | 99.7286 | 0 | 0.15063 | 0.086267 | 0.03005 | 0.0016667 | 3.38
2006-01-01 | 11.8002 | 2.6065 | 2.6905 | 52.1887 | 97.4795 | 0.64001 | 0.60771 | 1.6001 | -0.35003 | 28.8389 | 98.1336 | 99.7235 | 0 | 0.15787 | 0.083867 | 0.0312 | 0.0021667 | 3.58
2006-01-02 | 11.8004 | 2.6013 | 2.7017 | 52.973 | 98.9381 | 0.64001 | 0.60916 | 1.6001 | -0.35003 | 28.8389 | 98.0368 | 99.7109 | 0 | 0.16103 | 0.093533 | 0.032 | 0.0012667 | 2.84
2006-01-03 | 11.7999 | 2.6003 | 2.69 | 52.4091 | 98.1603 | 0.64001 | 0.60581 | 1.6001 | -0.35003 | 28.8389 | 97.1854 | 99.7687 | 0 | 0.12007 | 0.0785 | 0.029 | 0.0017 | 1.7
2006-01-04 | 11.7996 | 2.5755 | 2.6691 | 51.9162 | 93.974 | 0.64001 | 0.60393 | 1.6001 | -0.35003 | 29.0449 | 97.4426 | 99.7498 | 0 | 0.12983 | 0.082933 | 0.0295 | 0.0023333 | 3.07
2006-01-05 | 11.801 | 2.5767 | 2.6673 | 54.0722 | 105.0439 | 0.64239 | 0.60176 | 1.6001 | -0.35003 | 29.0266 | 97.3111 | 99.7622 | 0 | 0.12133 | 0.081633 | 0.0308 | 0.0015 | 3.4
2006-01-06 | 11.7998 | 2.5836 | 2.6768 | 55.7149 | 117.1436 | 0.64491 | 0.60039 | 1.6001 | -0.35003 | 29.0604 | 97.7288 | 99.7525 | 0 | 0.12993 | 0.0837 | 0.03015 | 0.0011 | 3.74
2006-01-07 | 11.8007 | 2.5348 | 2.6233 | 57.6306 | 111.842 | 0.64487 | 0.60253 | 1.6001 | -0.35003 | 29.5068 | 98.0165 | 99.761 | 0 | 0.12823 | 0.078033 | 0.0289 | 0.0017333 | 5.53
2006-01-08 | 11.7997 | 2.5357 | 2.6248 | 56.033 | 101.7659 | 0.64236 | 0.60534 | 1.6001 | -0.35003 | 29.47 | 98.1651 | 99.7401 | 0 | 0.14347 | 0.083167 | 0.02915 | 0.0018333 | 4.55
2006-01-09 | 11.799 | 2.5372 | 2.6267 | 54.7658 | 98.7807 | 0.64001 | 0.60445 | 1.6001 | -0.35003 | 29.4369 | 97.8755 | 99.7361 | 0 | 0.14673 | 0.0846 | 0.02975 | 0.00046667 | 1.4
2006-01-10 | 11.8001 | 2.5497 | 2.6427 | 53.7523 | 100.3192 | 0.64312 | 0.60479 | 1.6001 | -0.35003 | 29.2911 | 97.9465 | 99.7196 | 0 | 0.1598 | 0.0864 | 0.03045 | 0.0020667 | 3.34
2006-01-11 | 11.8005 | 2.5611 | 2.6548 | 52.9863 | 98.5774 | 0.64491 | 0.60548 | 1.6001 | -0.35003 | 29.2069 | 98.2844 | 99.7182 | 0 | 0.16093 | 0.0861 | 0.0303 | 0.0011 | 1.5
2006-01-12 | 11.802 | 2.5621 | 2.6512 | 52.9841 | 95.7536 | 0.64491 | 0.60594 | 1.6001 | -0.35003 | 29.2069 | 98.349 | 99.729 | 0 | 0.15263 | 0.0845 | 0.03025 | 0.0017333 | 3.02
2006-01-13 | 11.7983 | 2.5613 | 2.6567 | 53.2537 | 98.3464 | 0.64477 | 0.60644 | 1.6001 | -0.35003 | 29.2138 | 98.2986 | 99.7267 | 0 | 0.15523 | 0.084567 | 0.0303 | 0.0011 | 3.41
2006-01-14 | 11.8051 | 2.5239 | 2.6368 | 51.9274 | 95.9848 | 0.64001 | 0.6081 | 1.6001 | -0.35003 | 29.4369 | 98.2561 | 99.7238 | 0 | 0.1558 | 0.0881 | 0.03005 | 0.0008 | 4.24
2006-01-15 | 11.8006 | 2.5643 | 2.6581 | 53.9284 | 95.2196 | 0.64491 | 0.6081 | 1.6001 | -0.35003 | 29.2069 | 98.3842 | 99.7285 | 0 | 0.15283 | 0.0831 | 0.0318 | 0.0011 | 8.76
2006-01-16 | 11.7997 | 2.5626 | 2.657 | 52.943 | 92.9444 | 0.64491 | 0.6081 | 1.6001 | -0.35003 | 29.2069 | 98.3416 | 99.7267 | 0 | 0.154 | 0.089367 | 0.02745 | 0 | 1.97
2006-01-17 | 11.8 | 2.5602 | 2.6572 | 52.5558 | 87.8796 | 0.64491 | 0.6081 | 1.6001 | -0.35003 | 29.2069 | 98.3374 | 99.7234 | 0 | 0.15043 | 0.0925 | 0.0321 | 0 | 1.62
2006-01-18 | 11.8028 | 2.5631 | 2.649 | 51.4464 | 54.1423 | 0.64491 | 0.6081 | 1.6001 | -0.35003 | 29.2069 | 98.2088 | 99.7263 | 0 | 0.146 | 0.0884 | 0.03035 | 0.0064333 | 7.28
2006-01-19 | 11.801 | 2.5618 | 2.6532 | 51.4329 | 47.118 | 0.64491 | 0.6081 | 1.6001 | -0.35003 | 29.2069 | 98.2545 | 99.7268 | 0 | 0.1575 | 0.083733 | 0.02895 | 0.0008 | 6.7
2006-01-20 | 11.7997 | 2.5619 | 2.6586 | 51.7827 | 55.0088 | 0.64491 | 0.60735 | 1.6001 | -0.35003 | 29.2069 | 98.1594 | 99.7294 | 0 | 0.1533 | 0.0854 | 0.0286 | 0.00036667 | 1.94
2006-01-21 | 11.8431 | 2.6289 | 2.594 | 52.4744 | 55.8925 | 0.64491 | 0.60594 | 1.6001 | -0.35003 | 29.2069 | 98.2323 | 99.733 | 0 | 0.14933 | 0.085033 | 0.029 | 0.0008 | 3.42
2006-01-22 | 11.8463 | 2.6353 | 2.5928 | 54.2314 | 58.5086 | 0.64491 | 0.60594 | 1.6001 | -0.35003 | 29.2069 | 98.2046 | 99.7301 | 0 | 0.1489 | 0.0887 | 0.02985 | 0.0008 | 3.54
2006-01-23 | 11.7997 | 2.5682 | 2.6629 | 53.5634 | 57.3348 | 0.64491 | 0.60594 | 1.6001 | -0.35003 | 29.2069 | 98.2063 | 99.7396 | 0 | 0.1428 | 0.085967 | 0.03 | 0 | 7.16
2006-01-24 | 11.8005 | 2.565 | 2.6614 | 52.8787 | 49.559 | 0.64491 | 0.60594 | 1.6001 | -0.35003 | 29.2069 | 98.2171 | 99.7488 | 0 | 0.1356 | 0.086533 | 0.02925 | 0.00053333 | 3.54
2006-01-25 | 11.7994 | 2.5652 | 2.6603 | 51.6681 | 47.7634 | 0.64491 | 0.60594 | 1.6001 | -0.35003 | 29.2069 | 98.1425 | 99.7412 | 0 | 0.14013 | 0.087467 | 0.02895 | 0.00056667 | 4.99
2006-01-26 | 11.7995 | 2.5665 | 2.6629 | 47.8086 | 45.0908 | 0.64491 | 0.60563 | 1.6001 | -0.35003 | 29.2069 | 98.0922 | 99.7504 | 0 | 0.1359 | 0.0838 | 0.02885 | 0.00053333 | 6.35
2006-01-27 | 11.801 | 2.5642 | 2.6628 | 48.0381 | 28.8842 | 0.64491 | 0.60405 | 1.6001 | -0.35003 | 29.2069 | 98.2038 | 99.7438 | 0 | 0.13603 | 0.086733 | 0.02925 | 0.0016667 | 2.62
2006-01-28 | 11.7993 | 2.5641 | 2.6603 | 49.6749 | 26.155 | 0.64491 | 0.60405 | 1.6001 | -0.35003 | 29.2069 | 98.3142 | 99.7265 | 0 | 0.15127 | 0.088333 | 0.0297 | 0.0013 | 3.52
2006-01-29 | 11.7978 | 2.5636 | 2.6583 | 49.3185 | 19.142 | 0.64491 | 0.60435 | 1.6001 | -0.35003 | 29.2069 | 98.3541 | 99.7217 | 0 | 0.1545 | 0.090033 | 0.032 | 0.0012667 | 4.88
2006-01-30 | 11.8004 | 2.5634 | 2.6615 | 49.7154 | 12.6711 | 0.64491 | 0.60691 | 1.6001 | -0.35003 | 29.2069 | 98.2539 | 99.7226 | 0 | 0.15557 | 0.090167 | 0.02925 | 0.0005 | 2.54
2006-01-31 | 11.7995 | 2.5624 | 2.6604 | 50.476 | 10.5077 | 0.64491 | 0.60702 | 1.6001 | -0.35003 | 29.2069 | 98.0911 | 99.7366 | 0 | 0.1434 | 0.0903 | 0.0287 | 0.0009 | 2.91
2006-02-01 | 11.8018 | 2.5634 | 2.6593 | 49.3631 | 9.3179 | 0.64491 | 0.60702 | 1.6001 | -0.35003 | 29.2069 | 98.1062 | 99.7429 | 0 | 0.1371 | 0.084333 | 0.03125 | 0.0019667 | 1.14
2006-02-02 | 11.8008 | 2.5627 | 2.6608 | 50.233 | 8.4761 | 0.64491 | 0.60457 | 1.6001 | -0.35003 | 29.2069 | 98.2423 | 99.7417 | 0 | 0.1404 | 0.0859 | 0.02995 | 0.00073333 | 2.05
2006-02-03 | 11.8 | 2.5617 | 2.6617 | 47.0906 | 6.1988 | 0.64491 | 0.60405 | 1.6001 | -0.35003 | 29.2069 | 98.3483 | 99.721 | 0 | 0.15787 | 0.0886 | 0.02995 | 0.0011333 | 1.13
2006-02-04 | 11.8009 | 2.5699 | 2.6659 | 52.0616 | 6.685 | 0.64491 | 0.60455 | 1.6001 | -0.35003 | 29.2069 | 98.2729 | 99.7119 | 0 | 0.16203 | 0.089633 | 0.03235 | 0.0026 | 1.88
2006-02-05 | 11.7988 | 2.5659 | 2.6642 | 54.5587 | 6.5777 | 0.64491 | 0.60559 | 1.6001 | -0.35003 | 29.2069 | 98.262 | 99.7173 | 0 | 0.1573 | 0.093233 | 0.029 | 0.0010667 | 2.52
2006-02-06 | 11.7996 | 2.5616 | 2.6627 | 54.3993 | 6.3254 | 0.64491 | 0.60594 | 1.6001 | -0.35003 | 29.2069 | 98.1611 | 99.7312 | 0 | 0.14603 | 0.089967 | 0.0288 | 0.0017667 | 4.65
2006-02-07 | 11.801 | 2.5645 | 2.6619 | 55.6532 | 5.7881 | 0.64491 | 0.60594 | 1.6001 | -0.35003 | 29.2069 | 98.1947 | 99.7339 | 0 | 0.14423 | 0.0884 | 0.02915 | 0.0017 | 2.95
2006-02-08 | 11.7985 | 2.5666 | 2.6629 | 54.3781 | 50.1174 | 0.64491 | 0.60594 | 1.6001 | -0.35003 | 29.2069 | 98.222 | 99.7347 | 0 | 0.14343 | 0.0898 | 0.0295 | 0.0013333 | 7.72
2006-02-09 | 11.8006 | 2.5668 | 2.6681 | 52.9165 | 51.4818 | 0.64491 | 0.60594 | 1.6001 | -0.35003 | 29.2069 | 98.2887 | 99.7364 | 0 | 0.14033 | 0.0904 | 0.0289 | 0.002 | 8.03
2006-02-10 | 11.8014 | 2.5658 | 2.6668 | 52.9752 | 6.7159 | 0.64491 | 0.60594 | 1.6001 | -0.35003 | 29.2069 | 98.2327 | 99.7414 | 0 | 0.13847 | 0.0888 | 0.0295 | 0.00056667 | 2.53
2006-02-11 | 11.7997 | 2.5623 | 2.6603 | 52.943 | 7.1143 | 0.64491 | 0.60594 | 1.6001 | -0.35003 | 29.2069 | 98.2484 | 99.7367 | 0 | 0.137 | 0.092867 | 0.03205 | 0.00053333 | 4.77
2006-02-12 | 11.8013 | 2.5597 | 2.6608 | 49.8881 | 7.6816 | 0.64491 | 0.60594 | 1.6001 | -0.35003 | 29.2069 | 98.2161 | 99.7425 | 0 | 0.1399 | 0.088967 | 0.03015 | 0 | 3.46
2006-02-13 | 11.7997 | 2.5611 | 2.6628 | 51.0538 | 7.516 | 0.64491 | 0.60594 | 1.6001 | -0.35003 | 29.2069 | 98.2252 | 99.7381 | 0 | 0.1381 | 0.091633 | 0.0301 | 0.00066667 | 2.69
2006-02-14 | 11.7997 | 2.555 | 2.6531 | 51.2391 | 24.6319 | 0.64491 | 0.60594 | 1.6001 | -0.35003 | 29.2069 | 98.4169 | 99.7287 | 0 | 0.14467 | 0.094267 | 0.0314 | 0 | 3.13
2006-02-15 | 11.7995 | 2.5088 | 2.6091 | 50.9556 | 50.2891 | 0.64551 | 0.60784 | 1.6001 | -0.35003 | 29.6083 | 98.4913 | 99.726 | 0 | 0.14633 | 0.093067 | 0.03215 | 0.0014667 | 2.32
2006-02-16 | 11.8024 | 2.0209 | 2.0767 | 61.5349 | 83.1259 | 0.64491 | 0.69956 | 1.6001 | -0.35003 | 35.4658 | 98.4049 | 99.7314 | [5 empty] | 4.87
2006-02-17 | 11.7984 | 2.1649 | 2.2287 | 58.2251 | 49.5983 | 0.64491 | 0.64144 | 1.6001 | -0.35003 | 33.6509 | 90.6218 | 99.8938 | 0 | 0.027333 | 0.065433 | 0.01535 | 0.00093333 | 4.16
2006-02-18 | 11.7993 | 2.5438 | 2.6377 | 51.8116 | 38.6298 | 0.64491 | 0.61611 | 1.6001 | -0.35003 | 29.4778 | 97.8645 | 99.7595 | 0.0008 | 0.11783 | 0.0895 | 0.02995 | 0.0021 | 2.19
2006-02-19 | 11.8002 | 2.5756 | 2.6706 | 50.8578 | 35.9694 | 0.64491 | 0.61209 | 1.6001 | -0.35003 | 29.2069 | 98.5743 | 99.7599 | 0 | 0.11487 | 0.088167 | 0.03575 | 0.0018333 | 5.24
2006-02-20 | 11.8 | 2.5709 | 2.6679 | 50.7639 | 32.2355 | 0.64491 | 0.61078 | 1.6001 | -0.35003 | 29.2069 | 98.6996 | 99.7369 | 0 | 0.1415 | 0.086467 | 0.03145 | 0.0021333 | 4
2006-02-21 | 11.8003 | 2.5664 | 2.6611 | 50.2791 | 43.6765 | 0.64491 | 0.60396 | 1.6001 | -0.35003 | 29.2069 | 98.657 | 99.7484 | 0 | 0.12397 | 0.090467 | 0.0322 | 0.0021 | 1.13
2006-02-22 | 11.8003 | 2.5638 | 2.6586 | 53.6582 | 67.8313 | 0.64491 | 0.60242 | 1.6001 | -0.35003 | 29.2069 | 98.5923 | 99.7539 | 0 | 0.12023 | 0.0916 | 0.0301 | 0.0025 | 3.93
2006-02-23 | 11.7989 | 2.5639 | 2.6632 | 55.3543 | 71.3936 | 0.64491 | 0.60068 | 1.6001 | -0.35003 | 29.2069 | 98.5366 | 99.7597 | 0 | 0.11697 | 0.088367 | 0.0294 | 0.0033333 | 3.32
2006-02-24 | 11.8001 | 2.5646 | 2.6627 | 54.5362 | 74.0998 | 0.64491 | 0.5988 | 1.6001 | -0.35003 | 29.2069 | 98.638 | 99.7459 | 0 | 0.12673 | 0.090533 | 0.03195 | 0.0030333 | 5.64
2006-02-25 | 11.7992 | 2.5648 | 2.66 | 54.0233 | 73.1747 | 0.64491 | 0.59881 | 1.6001 | -0.35003 | 29.2069 | 98.48 | 99.7302 | 0 | 0.14133 | 0.091067 | 0.03225 | 0.003 | 2.18
2006-02-26 | 11.7995 | 2.5627 | 2.6613 | 53.6406 | 71.9686 | 0.64491 | 0.60079 | 1.6001 | -0.35003 | 29.2069 | 98.3937 | 99.7269 | 0 | 0.14517 | 0.090633 | 0.03215 | 0.0031333 | 2.08
2006-02-27 | 11.8009 | 2.5655 | 2.6652 | 54.7779 | 72.3727 | 0.64491 | 0.60464 | 1.6001 | -0.35003 | 29.2069 | 98.3999 | 99.7293 | 0 | 0.14733 | 0.0864 | 0.03085 | 0.0030667 | 2.46
2006-02-28 | 11.8008 | 2.5789 | 2.6543 | 54.2623 | 79.6316 | 0.64491 | 0.60513 | 1.6001 | -0.35003 | 29.2069 | 98.2506 | 99.7354 | 0 | 0.13883 | 0.087667 | 0.0318 | 0.0028667 | 5.31
2006-03-01 | 11.7999 | 2.5752 | 2.6724 | 54.5396 | 99.6915 | 0.64491 | 0.60513 | 1.6001 | -0.35003 | 29.2069 | 98.2055 | 99.7452 | 0 | 0.1317 | 0.087067 | 0.0314 | 0.0024 | 3.64
2006-03-02 | 11.7992 | 2.57 | 2.6704 | 54.491 | 103.0752 | 0.64491 | 0.60472 | 1.6001 | -0.35003 | 29.2069 | 98.2275 | 99.7468 | 0 | 0.12783 | 0.087 | 0.02965 | 0.0028 | 5.32
2006-03-03 | 11.8003 | 2.5672 | 2.6642 | 52.745 | 94.3867 | 0.64491 | 0.60336 | 1.6001 | -0.35003 | 29.2069 | 98.24 | 99.7487 | 0 | 0.13177 | 0.084767 | 0.02995 | 0.0027667 | 1
2006-03-04 | 11.7993 | 2.566 | 2.6641 | 51.7903 | 88.459 | 0.64491 | 0.60297 | 1.6001 | -0.35003 | 29.2069 | 98.4062 | 99.7391 | 0 | 0.1407 | 0.084467 | 0.02995 | 0.0025 | 3.16
2006-03-05 | 11.8011 | 2.562 | 2.664 | 50.8079 | 82.946 | 0.64491 | 0.60373 | 1.6001 | -0.35003 | 29.2069 | 98.4982 | 99.7273 | 0 | 0.14543 | 0.089533 | 0.03005 | 0.0023667 | 2.69
2006-03-06 | 11.8011 | 2.5565 | 2.6576 | 49.302 | 71.7152 | 0.64491 | 0.60528 | 1.6001 | -0.35003 | 29.2069 | 98.2459 | 99.73 | 0 | 0.1432 | 0.090333 | 0.031 | 0.0021667 | 7.86
2006-03-07 | 11.8003 | 2.5637 | 2.6625 | 49.077 | 69.3408 | 0.64491 | 0.61621 | 1.6001 | -0.35003 | 29.2069 | 97.8796 | 99.7801 | 0 | 0.10413 | 0.0828 | 0.02725 | 0.0018333 | 6.52
2006-03-08 | 11.8013 | 2.5586 | 2.6613 | 49.8846 | 69.8471 | 0.64491 | 0.61135 | 1.6001 | -0.35003 | 29.2069 | 97.919 | 99.7779 | 0 | 0.10577 | 0.0826 | 0.02915 | 0.0020667 | 7.76
2006-03-09 | 11.7997 | 2.5556 | 2.6583 | 48.9098 | 66.1385 | 0.64491 | 0.61054 | 1.6001 | -0.35003 | 29.2069 | 98.3072 | 99.7324 | 0 | 0.14223 | 0.089867 | 0.0308 | 0.0019667 | 3.49
2006-03-10 | 11.8004 | 2.5538 | 2.6572 | 49.8185 | 65.5481 | 0.64491 | 0.61147 | 1.6001 | -0.35003 | 29.2786 | 98.4003 | 99.7229 | 0 | 0.14747 | 0.095133 | 0.0308 | 0.0021667 | 9.68
2006-03-11 | 11.7999 | 2.5453 | 2.6447 | 48.8296 | 63.3803 | 0.64491 | 0.61879 | 1.6001 | -0.35003 | 29.3007 | 93.1811 | 99.8163 | 0 | 0.0744 | 0.0778 | 0.02625 | 0.0016667 | 1.7
2006-03-12 | 11.8008 | 2.559 | 2.6601 | 51.0061 | 69.7846 | 0.64491 | 0.61456 | 1.6001 | -0.35003 | 29.2069 | 97.8013 | 99.7897 | 0 | 0.0954 | 0.081867 | 0.0284 | 0.0020667 | 2.15
2006-03-13 | 11.7776 | 2.5378 | 2.6934 | 54.9444 | 104.8197 | 0.64491 | 0.61002 | 1.6001 | -0.35003 | 29.2069 | 98.1644 | 99.7661 | 0 | 0.11053 | 0.086067 | 0.03165 | 0.0018333 | 6.2
2006-03-14 | 11.8004 | 2.5655 | 2.6659 | 55.0759 | 74.2363 | 0.64491 | 0.6081 | 1.6001 | -0.35003 | 29.2069 | 98.3538 | 99.7372 | 0 | 0.13483 | 0.091733 | 0.0316 | 0.0026333 | 7.36
2006-03-15 | 11.801 | 2.5584 | 2.6605 | 54.555 | 83.3188 | 0.64491 | 0.6081 | 1.6001 | -0.35003 | 29.2069 | 98.4354 | 99.7404 | 0 | 0.13843 | 0.085767 | 0.03175 | 0.0021333 | 3.24
2006-03-16 | 11.7991 | 2.5517 | 2.6556 | 53.1976 | 67.6881 | 0.64491 | 0.60923 | 1.6001 | -0.35003 | 29.2069 | 98.3593 | 99.7299 | 0 | 0.14507 | 0.0894 | 0.03085 | 0.0027 | 1.34
2006-03-17 | 11.7994 | 2.5536 | 2.6569 | 52.8561 | 64.6465 | 0.64491 | 0.60876 | 1.6001 | -0.35003 | 29.2069 | 98.3921 | 99.7393 | 0 | 0.13667 | 0.0899 | 0.0302 | 0.0019333 | 1.06
2006-03-18 | 11.7993 | 2.5426 | 2.6467 | 51.7274 | 48.888 | 0.64491 | 0.60983 | 1.6001 | -0.35003 | 29.2069 | 98.3679 | 99.7269 | 0 | 0.14513 | 0.090067 | 0.03355 | 0.0021 | 2.09
2006-03-19 | 11.7982 | 2.552 | 2.6597 | 52.6956 | 59.6224 | 0.64491 | 0.60999 | 1.6001 | -0.35003 | 29.2069 | 98.2815 | 99.7436 | 0 | 0.1312 | 0.089 | 0.03015 | 0.0029667 | 3.03
2006-03-20 | 11.7996 | 2.5545 | 2.6598 | 53.4989 | 68.4016 | 0.64491 | 0.60999 | 1.6001 | -0.35003 | 29.2069 | 98.3535 | 99.7442 | 0 | 0.1323 | 0.0888 | 0.0302 | 0.0028333 | 4.06
2006-03-21 | 11.7999 | 2.5537 | 2.657 | 53.8062 | 65.9324 | 0.64491 | 0.60999 | 1.6001 | -0.35003 | 29.2069 | 98.3031 | 99.732 | 0 | 0.1412 | 0.0919 | 0.03045 | 0.0029667 | 5.51
2006-03-22 | 11.7994 | 2.5473 | 2.6546 | 54.4026 | 59.0817 | 0.64491 | 0.61136 | 1.6001 | -0.35003 | 29.2069 | 98.3046 | 99.7266 | 0 | 0.14973 | 0.088667 | 0.0293 | 0.0029 | 3.65
2006-03-23 | 11.7986 | 2.5507 | 2.6592 | 54.7349 | 61.6645 | 0.64491 | 0.61237 | 1.6001 | -0.35003 | 29.2069 | 98.3171 | 99.7228 | 0 | 0.1519 | 0.0907 | 0.0298 | 0.0027333 | 1.91
2006-03-24 | 11.801 | 2.5601 | 2.6643 | 57.3713 | 80.6286 | 0.64491 | 0.61275 | 1.6001 | -0.35003 | 29.2069 | 98.2967 | 99.7186 | 0 | 0.15493 | 0.093033 | 0.0294 | 0.0019 | 1.5
2006-03-25 | 11.8019 | 2.5548 | 2.6614 | 53.7375 | 71.1101 | 0.64491 | 0.6137 | 1.6001 | -0.35003 | 29.2069 | 98.1954 | 99.7366 | 0 | 0.1448 | 0.0872 | 0.02885 | 0.0013333 | 2.63
2006-03-26 | 11.8004 | 2.5558 | 2.6643 | 54.2875 | 71.8477 | 0.64491 | 0.61296 | 1.6001 | -0.35003 | 29.2069 | 98.1204 | 99.7337 | 0 | 0.14523 | 0.086 | 0.0299 | 0.0020333 | 3.32
2006-03-27 | 11.8012 | 2.5577 | 2.665 | 54.4758 | 74.4247 | 0.64491 | 0.61241 | 1.6001 | -0.35003 | 29.2069 | 98.0931 | 99.7368 | 0 | 0.14167 | 0.0842 | 0.0295 | 0.0031667 | 1.36
2006-03-28 | 11.7987 | 2.5538 | 2.6611 | 53.3382 | 67.8633 | 0.64491 | 0.6113 | 1.6001 | -0.35003 | 29.2069 | 98.1335 | 99.7433 | 0 | 0.1372 | 0.085567 | 0.0294 | 0.0029667 | 4.61
2006-03-29 | 11.8001 | 2.5513 | 2.6607 | 52.5301 | 67.4241 | 0.64491 | 0.6081 | 1.6001 | -0.35003 | 29.2069 | 98.3084 | 99.7331 | 0 | 0.14143 | 0.092067 | 0.0293 | 0.0015667 | 5.16
2006-03-29 | 11.7999 | 2.5528 | 2.6625 | 53.6907 | 70.5623 | 0.64491 | 0.60955 | 1.6001 | -0.35003 | 29.2069 | 98.2038 | 99.7401 | 0 | 0.13443 | 0.091567 | 0.02425 | 0.0015667 | 5.83
2006-03-31 | 11.8007 | 2.5482 | 2.6558 | 51.8792 | 61.707 | 0.64491 | 0.60834 | 1.6001 | -0.35003 | 29.2069 | 98.2883 | 99.7229 | 0 | 0.14867 | 0.0941 | 0.02995 | 0.0026 | 5.64
2006-04-01 | 11.8002 | 2.538 | 2.6476 | 50.7523 | 49.2293 | 0.64491 | 0.60938 | 1.6001 | -0.35003 | 29.2069 | 98.2887 | 99.7327 | 0 | 0.13937 | 0.092067 | 0.03135 | 0.0021333 | 6.85
2006-04-02 | 11.8058 | 2.5411 | 2.6406 | 49.9977 | 42.9243 | 0.64491 | 0.6081 | 1.6001 | -0.35003 | 29.2069 | 98.2967 | 99.7327 | 0 | 0.13877 | 0.091467 | 0.03265 | 0.0019 | 5.34
2006-04-03 | 11.7989 | 2.5443 | 2.6521 | 52.323 | 50.5634 | 0.64514 | 0.6081 | 1.6001 | -0.35003 | 29.1966 | 98.3177 | 99.7176 | 0 | 0.15177 | 0.095633 | 0.03205 | 0.0019333 | 2
2006-04-04 | 11.8 | 2.5317 | 2.6427 | 50.9217 | 45.4446 | 0.64491 | 0.60825 | 1.6001 | -0.35003 | 29.2069 | 98.446 | 99.7197 | 0 | 0.15237 | 0.0937 | 0.03105 | 0.0018 | 2.57
2006-04-05 | 11.8004 | 2.5303 | 2.6437 | 51.1794 | 57.9364 | 0.64491 | 0.607 | 1.6001 | -0.35003 | 29.2069 | 98.2456 | 99.7404 | 0 | 0.1331 | 0.091167 | 0.03 | 0.0025 | 1.44
2006-04-06 | 11.7998 | 2.5432 | 2.6552 | 54.4829 | 78.4998 | 0.64491 | 0.60189 | 1.6001 | -0.35003 | 29.2069 | 98.0066 | 99.7375 | 0 | 0.13447 | 0.0921 | 0.0322 | 0.0029 | 4.97
2006-04-07 | 11.7972 | 2.5401 | 2.6592 | 53.3734 | 78.305 | 0.64491 | 0.60169 | 1.6001 | -0.35003 | 29.2069 | 97.9179 | 99.7436 | 0 | 0.13423 | 0.087133 | 0.02995 | 0.0029667 | 4.74
2006-04-08 | 11.8004 | 2.5371 | 2.652 | 52.8311 | 73.3868 | 0.64491 | 0.60049 | 1.6001 | -0.35003 | 29.2069 | 98.0427 | 99.7399 | 0 | 0.12977 | 0.0912 | 0.0344 | 0.0037 | 2.8
2006-04-09 | 11.8006 | 2.5297 | 2.6413 | 52.2152 | 62.8719 | 0.64491 | 0.60013 | 1.6001 | -0.35003 | 29.2069 | 98.1435 | 99.7207 | 0 | 0.1462 | 0.0934 | 0.0316 | 0.0041667 | 2.25
2006-04-10 | 11.7995 | 2.532 | 2.6415 | 51.3281 | 57.3289 | 0.64491 | 0.60143 | 1.6001 | -0.35003 | 29.2069 | 98.2006 | 99.7177 | 0 | 0.14963 | 0.0929 | 0.0333 | 0.0037667 | 1.63
2006-04-11 | 11.8003 | 2.5285 | 2.6411 | 51.3057 | 53.926 | 0.64491 | 0.60711 | 1.6001 | -0.35003 | 29.2069 | 98.2064 | 99.7259 | 0 | 0.14803 | 0.087533 | 0.0334 | 0.0033 | 3.15
2006-04-12 | 11.7994 | 2.5268 | 2.6422 | 51.0755 | 51.1148 | 0.64491 | 0.61038 | 1.6001 | -0.35003 | 29.2069 | 98.0015 | 99.7306 | 0 | 0.14237 | 0.092333 | 0.0303 | 0.0023 | 4.36
2006-04-13 | 11.8002 | 2.5418 | 2.654 | 52.3554 | 66.4708 | 0.64491 | 0.60999 | 1.6001 | -0.35003 | 29.2069 | 98.0473 | 99.7245 | 0 | 0.14833 | 0.089967 | 0.03285 | 0.0026667 | 3.64
2006-04-14 | 11.8008 | 2.5481 | 2.6625 | 53.0756 | 81.873 | 0.64491 | 0.60999 | 1.6001 | -0.35003 | 29.2069 | 98.0537 | 99.7271 | 0 | 0.1435 | 0.0914 | 0.033 | 0.0024333 | 2.71
2006-04-15 | 11.7985 | 2.5509 | 2.6666 | 53.6916 | 89.0433 | 0.64491 | 0.60999 | 1.6001 | -0.35003 | 29.2069 | 97.9307 | 99.7264 | 0 | 0.14367 | 0.0925 | 0.0331 | 0.0028667 | 1.78
2006-04-16 | 11.8006 | 2.5546 | 2.6668 | 54.1993 | 93.5124 | 0.64491 | 0.60999 | 1.6001 | -0.35003 | 29.2069 | 97.9647 | 99.7332 | 0 | 0.13983 | 0.0897 | 0.02955 | 0.0029667 | 1.04
2006-04-17 | 11.8013 | 2.5434 | 2.6571 | 53.3096 | 82.2872 | 0.64491 | 0.61001 | 1.6001 | -0.35003 | 29.2069 | 97.9302 | 99.7338 | 0 | 0.13977 | 0.0909 | 0.0314 | 0.0022333 | 5.73
2006-04-18 | 11.8001 | 2.5458 | 2.6585 | 52.0142 | 77.2303 | 0.64491 | 0.61223 | 1.6001 | -0.35003 | 29.2069 | 98.0485 | 99.7167 | 0 | 0.15553 | 0.090467 | 0.0309 | 0.003 | 4.42
2006-04-19 | 11.799 | 2.5417 | 2.6541 | 50.9759 | 67.4514 | 0.64491 | 0.61296 | 1.6001 | -0.35003 | 29.2069 | 97.9602 | 99.7278 | 0.0002 | 0.14897 | 0.088267 | 0.02935 | 0.0025333 | 3.33
2006-04-20 | 11.7998 | 2.5454 | 2.6611 | 51.4046 | 70.4294 | 0.64491 | 0.61296 | 1.6001 | -0.35003 | 29.2069 | 97.9147 | 99.7264 | 0 | 0.15027 | 0.0877 | 0.0294 | 0.003 | 2.04
2006-04-21 | 11.7997 | 2.5442 | 2.6599 | 51.4613 | 72.1958 | 0.64491 | 0.61296 | 1.6001 | -0.35003 | 29.2069 | 98.1318 | 99.7341 | 0.0004 | 0.1431 | 0.087433 | 0.0289 | 0.0028333 | 1.35
2006-04-22 | 11.8001 | 2.5301 | 2.6474 | 44.7984 | 41.3093 | 0.64491 | 0.61333 | 1.6001 | -0.35003 | 29.2069 | 98.0757 | 99.7379 | 0 | 0.1428 | 0.088567 | 0.0268 | 0.0017333 | 1.91
2006-04-23 | 11.8012 | 2.5347 | 2.6502 | 47.84 | 50.1483 | 0.64491 | 0.61558 | 1.6001 | -0.35003 | 29.2069 | 98.1984 | 99.7211 | 0 | 0.15263 | 0.0866 | 0.03095 | 0.0027667 | 1.98
2006-04-24 | 11.8014 | 2.5445 | 2.6605 | 50.2662 | 64.3359 | 0.64491 | 0.61532 | 1.6001 | -0.35003 | 29.2069 | 98.0427 | 99.7347 | 0 | 0.14357 | 0.086 | 0.02995 | 0.0025 | 6.25
2006-04-25 | 11.7988 | 2.4942 | 2.7144 | 50.105 | 68.765 | 0.64491 | 0.61431 | 1.6001 | -0.35003 | 29.2069 | 97.9478 | 99.7351 | 0 | 0.1388 | 0.091467 | 0.03015 | 0.0025 | 4.98
2006-04-26 | 11.7999 | 2.5073 | 2.6913 | 50.3187 | 62.1168 | 0.64491 | 0.61462 | 1.6001 | -0.35003 | 29.2069 | 98.0765 | 99.7234 | 0 | 0.14937 | 0.0917 | 0.0302 | 0.0028333 | 3.25
2006-04-27 | 11.8004 | 2.5446 | 2.6588 | 51.0984 | 65.8623 | 0.64491 | 0.6157 | 1.6001 | -0.35003 | 29.2069 | 98.0586 | 99.7175 | 0 | 0.152 | 0.095133 | 0.0311 | 0.0025 | 3.64
2006-04-28 | 11.8002 | 2.5472 | 2.6655 | 53.6278 | 74.4833 | 0.64491 | 0.61593 | 1.6001 | -0.35003 | 29.2069 | 98.0591 | 99.7277 | 0 | 0.14463 | 0.092867 | 0.0299 | 0.0028333 | 2.96
2006-04-29 | 11.7996 | 2.5474 | 2.6635 | 53.0384 | 73.5407 | 0.64491 | 0.61593 | 1.6001 | -0.35003 | 29.2069 | 98.0103 | 99.7393 | 0 | 0.1392 | 0.0861 | 0.02965 | 0.0022333 | 4.35
2006-04-30 | 11.8003 | 2.5341 | 2.6489 | 51.3294 | 56.7414 | 0.64491 | 0.61593 | 1.6001 | -0.35003 | 29.2069 | 98.1181 | 99.7337 | 0 | 0.1441 | 0.085467 | 0.0314 | 0.0026333 | 1.3
2006-05-01 | 11.7994 | 2.5295 | 2.648 | 51.1351 | 48.5184 | 0.64491 | 0.61593 | 1.6001 | -0.35003 | 29.2069 | 98.0986 | 99.7251 | 0 | 0.1502 | 0.0886 | 0.03075 | 0.0023667 | 3.67
2006-05-02 | 11.7992 | 2.5391 | 2.6431 | 51.3212 | 56.1245 | 0.64491 | 0.61593 | 1.6001 | -0.35003 | 29.2069 | 98.1309 | 99.7286 | 0 | 0.14657 | 0.089267 | 0.0304 | 0.0021667 | 2.15
2006-05-03 | 11.7992 | 2.5405 | 2.6562 | 51.0757 | 59.1098 | 0.64491 | 0.61593 | 1.6001 | -0.35003 | 29.2069 | 98.0446 | 99.7333 | 0 | 0.14167 | 0.089867 | 0.03075 | 0.0025667 | 2.15
2006-05-04 | 11.8008 | 2.5445 | 2.6582 | 51.7263 | 60.4228 | 0.64491 | 0.61518 | 1.6001 | -0.35003 | 29.2069 | 98.05 | 99.7292 | 0 | 0.14647 | 0.0894 | 0.0307 | 0.0028333 | 1.63
2006-05-05 | 11.8098 | 2.5723 | 2.6382 | 50.9184 | 55.6894 | 0.64491 | 0.61701 | 1.6001 | -0.35003 | 29.2069 | 98.0485 | 99.723 | 0 | 0.1493 | 0.0918 | 0.0309 | 0.0024 | 1.88
2006-05-06 | 11.8007 | 2.5287 | 2.6478 | 50.5617 | 47.3747 | 0.64491 | 0.61655 | 1.6001 | -0.35003 | 29.2069 | 97.9461 | 99.7289 | 0 | 0.14313 | 0.0928 | 0.0313 | 0.0029 | 5.48
2006-05-07 | 11.8009 | 2.5312 | 2.6502 | 50.9387 | 47.6177 | 0.64491 | 0.61701 | 1.6001 | -0.35003 | 29.2069 | 97.8904 | 99.7303 | 0 | 0.1474 | 0.0869 | 0.0305 | 0.0026333 | 3.39
2006-05-08 | 11.7994 | 2.5346 | 2.6563 | 49.8324 | 52.1797 | 0.64491 | 0.61701 | 1.6001 | -0.35003 | 29.2069 | 97.879 | 99.7241 | 0 | 0.1452 | 0.0943 | 0.03135 | 0.0028 | 1.06
2006-05-09 | 11.8006 | 2.5319 | 2.6519 | 47.1761 | 48.5007 | 0.64491 | 0.618 | 1.6001 | -0.35003 | 29.2069 | 97.8155 | 99.723 | 0 | 0.1518 | 0.090633 | 0.02885 | 0.0033667 | 3.43
2006-05-10 | 11.8001 | 2.5299 | 2.6498 | 47.6603 | 47.5114 | 0.64491 | 0.61809 | 1.6001 | -0.35003 | 29.2069 | 97.849 | 99.7345 | 0 | 0.1395 | 0.0883 | 0.0307 | 0.0033333 | 3.26
2006-05-11 | 11.8003 | 2.5402 | 2.6612 | 48.5289 | 54.2891 | 0.64491 | 0.61805 | 1.6001 | -0.35003 | 29.2069 | 97.8634 | 99.736 | 0 | 0.14143 | 0.0865 | 0.03095 | 0.0024333 | 4.02
2006-05-12 | 11.8 | 2.5423 | 2.6628 | 49.3495 | 57.8148 | 0.64491 | 0.61701 | 1.6001 | -0.35003 | 29.2069 | 97.8932 | 99.7309 | 0 | 0.1452 | 0.088833 | 0.0303 | 0.0021333 | 4.59
2006-05-13 | 11.7995 | 2.5443 | 2.6627 | 49.1948 | 57.2711 | 0.64491 | 0.61701 | 1.6001 | -0.35003 | 29.2069 | 97.9463 | 99.7285 | 0 | 0.15113 | 0.086433 | 0.03005 | 0.0020667 | 2.72
2006-05-14 | 11.8 | 2.5473 | 2.6691 | 49.7302 | 62.4218 | 0.64491 | 0.61792 | 1.6001 | -0.35003 | 29.2069 | 97.9804 | 99.721 | 0 | 0.15153 | 0.0912 | 0.0321 | 0.0018333 | 2.03
2006-05-15 | 11.8011 | 2.5438 | 2.6673 | 49.4554 | 61.9796 | 0.64491 | 0.61809 | 1.6001 | -0.35003 | 29.2069 | 97.9252 | 99.7247 | 0 | 0.14673 | 0.0923 | 0.03105 | 0.0017333 | 5.12
2006-05-16 | 11.8 | 2.55 | 2.66 | 50.0849 | 60.3669 | 0.64 | 0.61 | 1.58 | -0.35 | 28.88 | 97.9759 | 99.7283 | 0 | 0.14577 | 0.091267 | 0.02865 | 0.0021333 | 2.03
2006-05-17 | 11.7988 | 2.5429 | 2.6606 | 49.5805 | 59.697 | 0.64491 | 0.61809 | 1.6001 | -0.35003 | 29.2069 | 97.9025 | 99.73 | 0 | 0.14727 | 0.089133 | 0.0287 | 0.0020667 | 6.2
2006-05-18 | 11.7997 | 2.5372 | 2.6574 | 49.3101 | 54.3886 | 0.64491 | 0.61809 | 1.6001 | -0.35003 | 29.2069 | 97.8601 | 99.7355 | 0 | 0.1408 | 0.089633 | 0.0291 | 0.0024 | 1.62
2006-05-19 | 11.7991 | 2.5387 | 2.6612 | 48.1831 | 54.5011 | 0.64491 | 0.61998 | 1.6001 | -0.35003 | 29.2069 | 97.8004 | 99.7337 | 0 | 0.14737 | 0.086033 | 0.0291 | 0.0021667 | 1.89
2006-05-20 | 11.8003 | 2.5384 | 2.6575 | 47.7811 | 56.0948 | 0.64491 | 0.61809 | 1.6001 | -0.35003 | 29.2069 | 97.8722 | 99.7332 | 0 | 0.14567 | 0.0868 | 0.0292 | 0.0023667 | 1.13
2006-05-21 | 0 | 2.5378 | 2.6605 | 47.9864 | 55.1774 | 0.64491 | 0.61809 | 1.6001 | -0.35003 | 29.2069 | 97.9178 | 99.7361 | 6.6667e-05 | 0.1439 | 0.086733 | 0.02925 | 0.0019 | 1.6
2006-05-22 | 11.7997 | 2.5341 | 2.6547 | 48.9855 | 51.7548 | 0.64491 | 0.61809 | 1.6001 | -0.35003 | 29.2069 | 97.8934 | 99.73 | 0 | 0.1471 | 0.088967 | 0.02945 | 0.0023667 | 2.17
2006-05-23 | 11.7998 | 2.5401 | 2.6589 | 48.8343 | 54.2957 | 0.64491 | 0.61809 | 1.6001 | -0.35003 | 29.2069 | 97.8313 | 99.7366 | 0 | 0.14127 | 0.0875 | 0.0304 | 0.0023333 | 1.3
2006-05-24 | 11.7997 | 2.542 | 2.6626 | 48.665 | 54.9208 | 0.64491 | 0.61809 | 1.6001 | -0.35003 | 29.2069 | 97.8113 | 99.7411 | 0.0015667 | 0.1368 | 0.087133 | 0.02935 | 0.0024 | 1.67
2006-05-25 | 11.8007 | 2.5358 | 2.6592 | 47.9398 | 52.8248 | 0.64491 | 0.6174 | 1.6001 | -0.35003 | 29.2069 | 97.8113 | 99.7411 | 0.0015667 | 0.1368 | 0.087133 | 0.02935 | 0.0024 | 1.67
2006-05-26 | 11.8007 | 2.529 | 2.6504 | 47.3331 | 45.7268 | 0.64491 | 0.61701 | 1.6001 | -0.35003 | 29.2069 | 97.8444 | 99.7245 | 0 | 0.15107 | 0.0914 | 0.03025 | 0.0016333 | 3.14
2006-05-27 | 11.8736 | 2.4867 | 2.7466 | 47.8842 | 45.7795 | 0.64491 | 0.61701 | 1.6001 | -0.35003 | 29.2069 | 97.8808 | 99.718 | 0 | 0.1539 | 0.0921 | 0.0306 | 0.0018 | 5.08
2006-05-28 | 11.8022 | 2.5412 | 2.6653 | 47.8873 | 55.4017 | 0.64491 | 0.61808 | 1.6001 | -0.35003 | 29.2069 | 97.8823 | 99.7184 | 0 | 0.15313 | 0.091333 | 0.03025 | 0.0026333 | 2.14
2006-05-29 | 11.7993 | 2.5481 | 2.6694 | 51.0525 | 68.1556 | 0.64491 | 0.61809 | 1.6001 | -0.35003 | 29.2069 | 97.8093 | 99.7366 | 0.00056667 | 0.13767 | 0.091433 | 0.029 | 0.0023667 | 3.5
2006-05-30 | 11.8003 | 2.5477 | 2.669 | 51.9266 | 67.9037 | 0.64491 | 0.61809 | 1.6001 | -0.35003 | 29.2069 | 97.8136 | 99.7384 | 0 | 0.13853 | 0.0886 | 0.0303 | 0.0022333 | 2.67
2006-05-31 | 11.7992 | 2.5344 | 2.6585 | 49.281 | 53.5035 | 0.64491 | 0.61759 | 1.6001 | -0.35003 | 29.2069 | 97.8624 | 99.7423 | 0 | 0.13703 | 0.0879 | 0.0293 | 0.0019333 | 1.64
2006-06-01 | 11.8 | 2.5302 | 2.6529 | 49.1053 | 46.6031 | 0.64491 | 0.61662 | 1.6001 | -0.35003 | 29.2069 | 97.8433 | 99.7315 | 0.00056667 | 0.14417 | 0.088733 | 0.0304 | 0.0021 | 1.7
2006-06-02 | 11.8002 | 2.543 | 2.6623 | 48.9438 | 56.7266 | 0.64491 | 0.61541 | 1.6001 | -0.35003 | 29.2069 | 97.875 | 99.7454 | 0 | 0.1337 | 0.085233 | 0.03055 | 0.0027 | 1.44
2006-06-03 | 11.7994 | 2.5391 | 2.6615 | 48.3853 | 56.8035 | 0.64491 | 0.61512 | 1.6001 | -0.35003 | 29.2069 | 97.9501 | 99.7365 | 0 | 0.1375 | 0.09 | 0.03105 | 0.0025667 | 2.77
2006-06-04 | 11.8009 | 2.5298 | 2.6548 | 46.9372 | 49.021 | 0.64491 | 0.61512 | 1.6001 | -0.35003 | 29.2069 | 97.8851 | 99.7285 | 0 | 0.1443 | 0.090333 | 0.0313 | 0.0028333 | 4.29
2006-06-05 | 11.7983 | 2.5294 | 2.6518 | 47.1212 | 45.894 | 0.64491 | 0.61512 | 1.6001 | -0.35003 | 29.2069 | 97.9705 | 99.7275 | 0 | 0.14723 | 0.089833 | 0.03065 | 0.0023667 | 3.02
2006-06-06 | 11.8011 | 2.5297 | 2.6508 | 47.6998 | 45.3353 | 0.64491 | 0.61512 | 1.6001 | -0.35003 | 29.2069 | 97.941 | 99.7309 | 0 | 0.14327 | 0.0899 | 0.03105 | 0.0028667 | 2.39
2006-06-07 | 11.8001 | 2.5266 | 2.6515 | 46.8122 | 38.6646 | 0.64491 | 0.61512 | 1.6001 | -0.35003 | 29.2069 | 98.0755 | 99.7281 | 0 | 0.14373 | 0.090367 | 0.03335 | 0.0026333 | 3.41
2006-06-08 | 11.7995 | 2.5294 | 2.6532 | 46.6145 | 34.2972 | 0.64491 | 0.61575 | 1.6001 | -0.35003 | 29.2069 | 98.1556 | 99.7169 | 0 | 0.14867 | 0.097033 | 0.03155 | 0.0024 | 5.9
2006-06-09 | 11.8025 | 2.5519 | 2.6765 | 48.6727 | 84.4294 | 0.64491 | 0.61558 | 1.6001 | -0.35003 | 29.2069 | 98.0097 | 99.7314 | 0 | 0.1386 | 0.091933 | 0.03225 | 0.0026 | 2.67
2006-06-10 | 11.8003 | 2.5599 | 2.6789 | 49.9742 | 98.6682 | 0.64491 | 0.6139 | 1.6001 | -0.35003 | 29.2069 | 98.0655 | 99.74 | 0 | 0.13003 | 0.093267 | 0.0306 | 0.0025 | 2.63
2006-06-11 | 11.8012 | 2.5374 | 2.664 | 49.0911 | 72.1618 | 0 | 0.61188 | 1.6001 | -0.35003 | 29.2069 | 98.0523 | 99.7332 | 0 | 0.13197 | 0.095867 | 0.0343 | 0.0026333 | 6.12
2006-06-12 | 11.8007 | 2.5387 | 2.6591 | 49.0776 | 70.1104 | 0.645 | 0.61279 | 1.6001 | -0.35003 | 29.2069 | 98.0929 | 99.721 | 0 | 0.1466 | 0.0943 | 0.033 | 0.0024333 | 5.14
2006-06-13 | 11.7987 | 2.5305 | 2.655 | 48.2672 | 59.2921 | 0.64491 | 0.61199 | 1.6001 | -0.35003 | 29.2069 | 97.941 | 99.7335 | 0 | 0.13817 | 0.0911 | 0.032 | 0.0027667 | 1.69
2006-06-14 | 11.7997 | 2.5271 | 2.6547 | 48.3524 | 53.8311 | 0.64491 | 0.61079 | 1.6001 | -0.35003 | 29.2069 | 97.9707 | 99.734 | 0 | 0.12753 | 0.0979 | 0.0332 | 0.0038
2006-06-15 | 11.7999 | 2.5277 | 2.6512 | 49.0329 | 51.0331 | 0.64491 | 0.60923 | 1.6001 | -0.35003 | 29.2069 | 97.9931 | 99.7514 | 0 | 0.11847 | 0.092667 | 0.0326 | 0.0027 | 2.89
2006-06-16 | 11.7996 | 2.5255 | 2.6504 | 49.0424 | 50.1355 | 0.64491 | 0.6067 | 1.6001 | -0.35003 | 29.2069 | 97.9573 | 99.7505 | 0.00076667 | 0.11587 | 0.0932 | 0.03385 | 0.0033333
2006-06-17 | 11.8 | 2.5242 | 2.6527 | 49.5937 | 50.3154 | 0.64491 | 0.60594 | 1.6001 | -0.35003 | 29.2069 | 98.1028 | 99.7423 | 0 | 0.124 | 0.094867 | 0.0332 | 0.0029 | 3.93
2006-06-18 | 11.7995 | 2.5278 | 2.6528 | 49.4951 | 53.8695 | 0.64491 | 0.60599 | 1.6001 | -0.35003 | 29.2069 | 98.1051 | 99.7487 | 0 | 0.116 | 0.095633 | 0.0338 | 0.003 | 11.89
2006-06-19 | 11.8017 | 2.5295 | 2.6568 | 50.1322 | 59.1819 | 0.64491 | 0.60886 | 1.6001 | -0.35003 | 29.2069 | 98.0385 | 99.7402 | 0 | 0.1226 | 0.0975 | 0.0334 | 0.0029333 | 2.31
2006-06-20 | 11.7985 | 2.5337 | 2.6622 | 50.3472 | 65.5952 | 0.64491 | 0.61061 | 1.6001 | -0.35003 | 29.2069 | 98.0083 | 99.7288 | 0 | 0.13867 | 0.093767 | 0.03255 | 0.0025667 | 1.65
2006-06-21 | 11.8056 | 2.5444 | 2.652 | 49.3745 | 59.8864 | 0.64491 | 0.61135 | 1.6001 | -0.35003 | 29.2069 | 98.031 | 99.7239 | 0 | 0.14057 | 0.098267 | 0.0324 | 0.0025 | 1.83
2006-06-22 | 11.7986 | 2.5319 | 2.6579 | 49.0986 | 57.6139 | 0.64491 | 0.61307 | 1.6001 | -0.35003 | 29.2069 | 98.0302 | 99.7217 | 0 | 0.148 | 0.0941 | 0.03115 | 0.0022667 | 6.8
2006-06-23 | 11.8004 | 2.5253 | 2.653 | 48.4618 | 50.0978 | 0.64491 | 0.61404 | 1.6001 | -0.35003 | 29.2069 | 97.9291 | 99.7292 | 0 | 0.13983 | 0.0939 | 0.0319 | 0.0030667 | 2.45
2006-06-24 | 11.7995 | 2.5244 | 2.6544 | 46.5013 | 49.0005 | 0.64491 | 0.61404 | 1.6001 | -0.35003 | 29.2069 | 97.944 | 99.7215 | 0 | 0.1463 | 0.0939 | 0.0317 | 0.0033333 | 4.85
2006-06-25 | 11.8015 | 2.5242 | 2.6518 | 46.5969 | 48.0391 | 0.64491 | 0.61404 | 1.6001 | -0.35003 | 29.2069 | 97.9066 | 99.7251 | 0 | 0.14733 | 0.089833 | 0.0329 | 0.0029 | 2.93
2006-06-26 | 11.801 | 2.5292 | 2.6565 | 48.2175 | 53.7483 | 0.64491 | 0.61404 | 1.6001 | -0.35003 | 29.2069 | 97.9441 | 99.722 | 0 | 0.15027 | 0.0911 | 0.0322 | 0.0030333 | 3.88
2006-06-27 | 11.7992 | 2.5309 | 2.6594 | 49.1011 | 60.2477 | 0.64491 | 0.6151 | 1.6001 | -0.35003 | 29.2069 | 97.9743 | 99.7158 | 0 | 0.15037 | 0.095167 | 0.0341 | 0.0027667 | 1.93
2006-06-28 | 11.8008 | 2.5322 | 2.6603 | 46.7868 | 61.2558 | 0.64491 | 0.61512 | 1.6001 | -0.35003 | 29.2069 | 97.8812 | 99.727 | 0 | 0.14487 | 0.091767 | 0.03215 | 0.0022667 | 6.75
2006-06-29 | 11.8021 | 2.5334 | 2.6619 | 46.1779 | 60.5098 | 0.64491 | 0.61561 | 1.6001 | -0.35003 | 29.2069 | 97.9369 | 99.7178 | 0 | 0.15007 | 0.0953 | 0.03125 | 0.0024667 | 3.08
2006-06-30 | 11.8005 | 2.533 | 2.6639 | 45.6492 | 60.5947 | 0.64491 | 0.61593 | 1.6001 | -0.35003 | 29.2069 | 97.903 | 99.7297 | 0 | 0.14353 | 0.0915 | 0.0309 | 0.0024667 | 1.96
2006-07-01 | 11.7996 | 2.5343 | 2.6633 | 47.0427 | 59.9096 | 0.64491 | 0.61593 | 1.6001 | -0.35003 | 29.2069 | 97.9016 | 99.7233 | 0 | 0.1483 | 0.0918 | 0.03125 | 0.0025667 | 3.67
2006-07-02 | 11.798 | 2.531 | 2.6587 | 47.1038 | 55.7864 | 0.64491 | 0.61593 | 1.6001 | -0.35003 | 29.2069 | 97.9335 | 99.7215 | 0 | 0.14693 | 0.0964 | 0.03095 | 0.0021333 | 2.31
2006-07-03 | 11.7994 | 2.5228 | 2.6543 | 46.4826 | 46.6654 | 0.64491 | 0.61593 | 1.6001 | -0.35003 | 29.2069 | 97.903 | 99.7237 | 0 | 0.1461 | 0.0928 | 0.0324 | 0.0029 | 2.49
2006-07-04 | 11.7997 | 2.5246 | 2.6566 | 46.4636 | 52.4143 | 0.64491 | 0.61687 | 1.6001 | -0.35003 | 29.2069 | 97.9433 | 99.7229 | 0 | 0.1471 | 0.092667 | 0.03175 | 0.0022 | 1.69
2006-07-05 | 11.8001 | 2.5259 | 2.6544 | 46.553 | 50.7103 | 0.64491 | 0.6163 | 1.6001 | -0.35003 | 29.2069 | 97.9171 | 99.7372 | 0 | 0.13753 | 0.090167 | 0.03085 | 0.0019 | 1.55
2006-07-06 | 11.8008 | 2.5253 | 2.6552 | 46.8196 | 50.2962 | 0.64491 | 0.61593 | 1.6001 | -0.35003 | 29.2069 | 97.9529 | 99.7208 | 0 | 0.14647 | 0.094167 | 0.0336 | 0.0023 | 3.19
2006-07-07 | 11.7995 | 2.5245 | 2.6574 | 46.8318 | 58.8034 | 0.64491 | 0.61694 | 1.6001 | -0.35003 | 29.2069 | 97.9412 | 99.7172 | 0 | 0.151 | 0.095133 | 0.03185 | 0.0024667 | 1.37
2006-07-08 | 11.7986 | 2.5265 | 2.6576 | 47.5924 | 58.0409 | 0.64491 | 0.61701 | 1.6001 | -0.35003 | 29.2069 | 97.9071 | 99.7191 | 0 | 0.14637 | 0.0957 | 0.0329 | 0.0030333 | 6.74
2006-07-09 | 11.8005 | 2.5289 | 2.6588 | 47.9119 | 59.1703 | 0.64491 | 0.61701 | 1.6001 | -0.35003 | 29.2069 | 97.918 | 99.7249 | 0 | 0.1429 | 0.095633 | 0.0311 | 0.0022333 | 9.21
2006-07-10 | 11.8001 | 2.5234 | 2.6555 | 47.4694 | 56.5293 | 0.64491 | 0.61701 | 1.6001 | -0.35003 | 29.2069 | 97.9474 | 99.724 | 0.00013333 | 0.14147 | 0.096733 | 0.0313 | 0.0028333 | 4.99
2006-07-11 | 11.7997 | 2.5332 | 2.662 | 47.6329 | 65.5493 | 0.64491 | 0.61701 | 1.6001 | -0.35003 | 29.2069 | 97.916 | 99.7281 | 0 | 0.1406 | 0.0948 | 0.03155 | 0.0025667 | 1.75
2006-07-12 | 11.7992 | 2.5395 | 2.6663 | 49.2959 | 68.969 | 0.64491 | 0.61701 | 1.6001 | -0.35003 | 29.2069 | 97.9491 | 99.733 | 0 | 0.13877 | 0.0919 | 0.03115 | 0.0022
2006-07-13 | 11.8013 | 2.5387 | 2.6712 | 50.9756 | 73.8639 | 0.64491 | 0.61525 | 1.6001 | -0.35003 | 29.2069 | 97.9491 | 99.733 | 0 | 0.13877 | 0.0919 | 0.03115 | 0.0022
2006-07-14 | 11.8 | 2.5437 | 2.6781 | 52.0703 | 87.4965 | 0.64491 | 0.61133 | 1.6001 | -0.35003 | 29.2069 | 97.74 | 99.7425 | 0.00043333 | 0.12217 | 0.095467 | 0.0336 | 0.0034667 | 4.25
2006-07-15 | 11.7991 | 2.539 | 2.6675 | 51.2921 | 82.7459 | 0.64491 | 0.60999 | 1.6001 | -0.35003 | 29.2069 | 97.8917 | 99.7243 | 0.00043333 | 0.13767 | 0.097067 | 0.0328 | 0.0027 | 2.19
2006-07-16 | 11.7954 | 2.5282 | 2.6755 | 50.7698 | 81.0727 | 0.64491 | 0.61003 | 1.6001 | -0.35003 | 29.2069 | 97.8519 | 99.7227 | 0 | 0.1413 | 0.095533 | 0.03435 | 0.0035 | 3.86
2006-07-17 | 11.7993 | 2.5271 | 2.6578 | 50.473 | 66.3508 | 0.64491 | 0.61079 | 1.6001 | -0.35003 | 29.2069 | 97.8944 | 99.7232 | 0 | 0.1463 | 0.093167 | 0.03185 | 0.0028333 | 1.83
2006-07-18 | 11.7993 | 2.527 | 2.6551 | 49.9566 | 64.0333 | 0.64491 | 0.61188 | 1.6001 | -0.35003 | 29.2069 | 97.7642 | 99.7353 | 0 | 0.1342 | 0.092867 | 0.0316 | 0.0036333 | 2.03
2006-07-19 | 11.7993 | 2.5294 | 2.6579 | 49.8449 | 64.4682 | 0.64491 | 0.61188 | 1.6001 | -0.35003 | 29.2069 | 97.8053 | 99.7356 | 0 | 0.13157 | 0.0948 | 0.03275 | 0.0033333 | 1.32
2006-07-20 | 11.7992 | 2.5238 | 2.6564 | 49.6302 | 60.9324 | 0.64491 | 0.60988 | 1.6001 | -0.35003 | 29.2069 | 97.6826 | 99.7386 | 0 | 0.13107 | 0.0927 | 0.0325 | 0.0029333 | 2.69
2006-07-21 | 11.799 | 2.5256 | 2.6576 | 48.5394 | 61.1457 | 0.64491 | 0.60843 | 1.6001 | -0.35003 | 29.2069 | 97.7729 | 99.7216 | 0 | 0.1448 | 0.0955 | 0.03205 | 0.004 | 1.45
2006-07-22 | 11.7997 | 2.5258 | 2.6547 | 49.4824 | 61.8807 | 0.64491 | 0.60999 | 1.6001 | -0.35003 | 29.2069 | 97.8699 | 99.7107 | 0 | 0.15297 | 0.097467 | 0.0328 | 0.0037333 | 2.92
2006-07-23 | 11.7998 | 2.5265 | 2.6579 | 48.6616 | 65.7898 | 0.64491 | 0.60999 | 1.6001 | -0.35003 | 29.2069 | 97.7995 | 99.7181 | 0 | 0.14777 | 0.0964 | 0.03225 | 0.0028333 | 3.4
2006-07-24 | 11.8003 | 2.3494 | 2.4657 | 50.882 | 74.331 | 0.64491 | 0.60741 | 1.6001 | -0.35003 | 31.0739 | 97.8031 | 99.7346 | 0 | 0.13407 | 0.095533 | 0.03035 | 0.0022333 | 3.58
2006-07-25 | 11.7987 | 2.2105 | 2.3078 | 55.7074 | 81.695 | 0.64491 | 0.60622 | 1.6001 | -0.35003 | 32.5653 | 98.2862 | 99.7398 | 0 | 0.12963 | 0.0965 | 0.0326 | 0.00036667 | 1.58
2006-07-26 | 11.8005 | 2.2222 | 2.3208 | 55.6404 | 84.7548 | 0.64491 | 0.61742 | 1.6001 | -0.35003 | 32.5653 | 98.757 | 99.7136 | 0.0006 | 0.14313 | 0.0999 | 0.0436 | 0.00023333 | 1.49
2006-07-27 | 11.798 | 2.5376 | 2.6661 | 49.3264 | 72.7789 | 0.64491 | 0.6104 | 1.6001 | -0.35003 | 29.2069 | 98.0118 | 99.7379 | 0.0002 | 0.1335 | 0.090933 | 0.03115 | 0.0029 | 2.05
2006-07-27 | 11.8016 | 2.4505 | 2.5701 | 0 | 66.5097 | 0.64491 | 0.61489 | 1.6001 | -0.35003 | 30.0169 | 98.6641 | 99.7213 | 0 | 0.13887 | 0.0956 | 0.03975 | 0.00096667 | 1.76
2006-07-29 | 11.8005 | 2.5394 | 2.6656 | 48.8324 | 73.7031 | 0.64491 | 0.60999 | 1.6001 | -0.35003 | 29.2069 | 97.984 | 99.736 | 0.0019 | 0.13657 | 0.089233 | 0.03125 | 0.0028667 | 2.26
2006-07-30 | 11.7992 | 2.5367 | 2.6624 | 49.8607 | 71.5504 | 0.64491 | 0.6108 | 1.6001 | -0.35003 | 29.2069 | 98.0599 | 99.728 | 0.0013333 | 0.14257 | 0.0929 | 0.0302 | 0.0026667 | 2.12
2006-07-31 | 11.8003 | 2.5287 | 2.6624 | 48.2427 | 68.0368 | 0.64491 | 0.61202 | 1.6001 | -0.35003 | 29.2069 | 98.0026 | 99.7175 | 0.0011 | 0.15147 | 0.093767 | 0.03155 | 0.0023 | 2.21
2006-08-01 | 11.8006 | 2.5331 | 2.6655 | 48.2733 | 71.6561 | 0.64491 | 0.61296 | 1.6001 | -0.35003 | 29.2069 | 97.9059 | 99.7177 | 0.00076667 | 0.1501 | 0.0939 | 0.03215 | 0.0031333 | 2.03
2006-08-02 | 11.7991 | 2.5337 | 2.6639 | 48.5045 | 70.6227 | 0.64491 | 0.61486 | 1.6001 | -0.35003 | 29.2069 | 97.8867 | 99.7129 | 0.0009 | 0.1538 | 0.097533 | 0.03025 | 0.0023 | 1.53
2006-08-03 | 11.7998 | 2.5333 | 2.6644 | 48.2003 | 72.1484 | 0 | 0.61512 | 0 | 0 | 0 | 97.8393 | 99.7181 | 0 | 0.15093 | 0.0946 | 0.03185 | 0.0020333 | 2.42
2006-08-04 | 11.7984 | 2.5338 | 2.6689 | 47.8347 | 76.2387 | 0.64491 | 0.61512 | 1.6001 | -0.35003 | 29.2069 | 97.8371 | 99.7189 | 0 | 0.14847 | 0.097233 | 0.02935 | 0.0019333 | 0.79
2006-08-05 | 11.7994 | 2.5366 | 2.6699 | 47.3476 | 75.2751 | 0.64491 | 0.61575 | 1.6001 | -0.35003 | 29.2069 | 97.8022 | 99.7199 | 0 | 0.15117 | 0.094067 | 0.03005 | 0.0026667
2006-08-06 | 11.7982 | 2.5358 | 2.6687 | 47.0918 | 74.8673 | 0.64491 | 0.61593 | 1.6001 | -0.35003 | 29.2069 | 97.787 | 99.7203 | 0 | 0.1475 | 0.096933 | 0.031 | 0.0021333 | 6.2
2006-08-07 | 11.8002 | 2.5359 | 2.6731 | 47.5572 | 75.2064 | 0.64491 | 0.61776 | 1.6001 | -0.35003 | 29.2069 | 97.832 | 99.7127 | 0 | 0.15467 | 0.0961 | 0.03085 | 0.0030667 | 2.92
2006-08-08 | 11.8001 | 2.5373 | 2.6721 | 47.0188 | 73.5545 | 0.64491 | 0.62032 | 1.6001 | -0.35003 | 29.2069 | 97.7401 | 99.7099 | 0 | 0.1564 | 0.099733 | 0.03025 | 0.0016 | 1.52
2006-08-09 | 11.7985 | 2.5361 | 2.6683 | 47.1099 | 71.8927 | 0.64491 | 0.61998 | 1.6001 | -0.35003 | 29.2069 | 97.5959 | 99.7281 | 0 | 0.14103 | 0.096233 | 0.02985 | 0.0023333 | 1.76
2006-08-10 | 11.79 | 2.4642 | 2.7169 | 47.5243 | 67.2866 | 0.64491 | 0.61998 | 1.6001 | -0.35003 | 29.2069 | 97.6264 | 99.7298 | 0 | 0.14447 | 0.0904 | 0.03075 | 0.0024333 | 2.28
2006-08-11 | 11.7983 | 2.55 | 2.6861 | 47.3554 | 70.8303 | 0.64806 | 0.61998 | 1.6001 | -0.35003 | 29.0689 | 97.7826 | 99.7335 | 0 | 0.1392 | 0.0925 | 0.0295 | 0.0026667 | 1.75
2006-08-11 | 11.7946 | 2.506 | 2.7065 | 46.7594 | 70.4323 | 0.64664 | 0.61998 | 1.6001 | -0.35003 | 29.1314 | 97.6634 | 99.7268 | 0 | 0.14687 | 0.092133 | 0.0295 | 0.0020667
2006-08-13 | 11.6667 | 2.4077 | 2.5192 | 50.721 | 68.588 | 0.64806 | 0.65296 | 1.6001 | -0.35003 | 30.9712 | 97.8347 | 99.7374 | 0 | 0.13483 | 0.093833 | 0.03005 | 0.0023333 | 2.76
2006-08-14 | 11.7996 | 2.4173 | 2.5343 | 49.188 | 69.5672 | 0.64806 | 0.66164 | 1.6001 | -0.35003 | 30.7171 | 89.7281 | 99.8627 | 0.0005 | 0.040567 | 0.074567 | 0.0189 | 0.0009
2006-08-15 | 11.8004 | 2.5561 | 2.6819 | 47.1026 | 65.0521 | 0.64806 | 0.61671 | 1.6001 | -0.35003 | 29.0689 | 97.7838 | 99.7705 | 0 | 0.1088 | 0.086367 | 0.03225 | 0.0023 | 4.67
2006-08-16 | 11.7898 | 2.5911 | 2.6633 | 46.4251 | 61.9905 | 0.64807 | 0.6176 | 1.6001 | -0.35003 | 28.9234 | 97.7766 | 99.7345 | 0 | 0.13797 | 0.0923 | 0.03035 | 0.0029 | 3.12
2006-08-17 | 11.7833 | 2.623 | 2.6619 | 46.3443 | 58.0386 | 0.64806 | 0.61767 | 1.6001 | -0.35003 | 28.7699 | 97.6652 | 99.7326 | 0 | 0.14463 | 0.0879 | 0.0301 | 0.0023333 | 3.67
2006-08-18 | 11.8006 | 2.5893 | 2.7178 | 46.0348 | 67.8661 | 0.64806 | 0.61805 | 1.6001 | -0.35003 | 28.7699 | 97.6936 | 99.7355 | 0 | 0.14133 | 0.087567 | 0.0297 | 0.0028 | 2.78
2006-08-19 | 11.801 | 2.5923 | 2.7227 | 48.1223 | 72.0668 | 0.64806 | 0.61661 | 1.6001 | -0.35003 | 28.7699 | 97.5627 | 99.7397 | 0 | 0.1387 | 0.0872 | 0.0293 | 0.0026667 | 2.88
2006-08-20 | 11.7995 | 2.5929 | 2.7238 | 47.5681 | 73.7021 | 0.64806 | 0.61593 | 1.6001 | -0.35003 | 28.7698 | 97.3681 | 99.7308 | 0.00093333 | 0.1442 | 0.087867 | 0.0295 | 0.0032 | 3.56
2006-08-21 | 11.7995 | 2.6 | 2.7303 | 47.8321 | 71.6561 | 0.64924 | 0.61593 | 1.6001 | -0.35003 | 28.7184 | 97.4954 | 99.7368 | 0 | 0.14107 | 0.087167 | 0.02955 | 0.002 | 1.38
2006-08-22 | 11.8001 | 2.5996 | 2.7322 | 47.9856 | 71.0696 | 0.65017 | 0.61593 | 1.6001 | -0.35003 | 28.6779 | 97.8004 | 99.7394 | 0 | 0.13703 | 0.088467 | 0.0294 | 0.0028667 | 2.86
2006-08-23 | 11.8032 | 2.5949 | 2.7298 | 48.3614 | 68.7226 | 0.65017 | 0.61453 | 1.6001 | -0.35003 | 28.6779 | 97.9823 | 99.7433 | 0 | 0.12917 | 0.092033 | 0.03045 | 0.0031 | 3.03
2006-08-24 | 11.7999 | 2.5999 | 2.7319 | 48.7976 | 68.3517 | 0.65017 | 0.61404 | 1.6001 | -0.35003 | 28.6779 | 98.1015 | 99.7309 | 0 | 0.14033 | 0.091967 | 0.03205 | 0.0028 | 4.05
2006-08-25 | 11.8005 | 2.5997 | 2.73 | 46.9649 | 68.5735 | 0.65017 | 0.61404 | 1.6001 | -0.35003 | 28.6779 | 98.1221 | 99.7298 | 0 | 0.142 | 0.091833 | 0.03125 | 0.003 | 2.18
2006-08-26 | 11.8013 | 2.6032 | 2.7344 | 46.6482 | 70.0545 | 0.65017 | 0.61546 | 1.6001 | -0.35003 | 28.6779 | 98.2141 | 99.7178 | 0 | 0.15067 | 0.089567 | 0.0308 | 0.0029 | 9.86
2006-08-27 | 11.8003 | 2.6034 | 2.7362 | 47.7456 | 70.5483 | 0.65017 | 0.61701 | 1.6001 | -0.35003 | 28.6779 | 98.1272 | 99.7219 | 0.0013333 | 0.1492 | 0.0919 | 0.031 | 0.0026333 | 1.23
2006-08-28 | 11.8001 | 2.6025 | 2.7351 | 47.8754 | 70.1532 | 0.65017 | 0.61711 | 1.6001 | -0.35003 | 28.6779 | 98.1249 | 99.7197 | 0 | 0.15133 | 0.092767 | 0.03075 | 0.0022667 | 1.27
2006-08-29 | 11.7986 | 2.6021 | 2.7346 | 46.9054 | 66.2876 | 0.65017 | 0.61809 | 1.6001 | -0.35003 | 28.6779 | 98.1583 | 99.7258 | 0 | 0.148 | 0.090967 | 0.03115 | 0.0022 | 5.2
2006-08-30 | 11.8003 | 2.5998 | 2.732 | 46.6286 | 62.2208 | 0.65017 | 0.6175 | 1.6001 | -0.35003 | 28.6779 | 98.0689 | 99.7403 | 0 | 0.13373 | 0.090967 | 0.0303 | 0.0022667 | 2.98
2006-08-31 | 11.802 | 2.597 | 2.7309 | 47.1635 | 62.3137 | 0.65017 | 0.61824 | 1.6001 | -0.35003 | 28.6779 | 98.1799 | 99.7219 | 0.00046667 | 0.14643 | 0.094367 | 0.0322 | 0.0026 | 0.76
2006-09-01 | 11.7995 | 2.5967 | 2.7309 | 47.2559 | 61.5375 | 0.65017 | 0.6189 | 1.6001 | -0.35003 | 28.6779 | 98.1543 | 99.7261 | 0 | 0.14287 | 0.094333 | 0.0322 | 0.0026 | 1.2
2006-09-02 | 11.7995 | 2.5984 | 2.7316 | 46.8997 | 61.7537 | 0.65017 | 0.6189 | 1.6001 | -0.35003 | 28.6779 | 98.2281 | 99.7195 | 0 | 0.14827 | 0.095833 | 0.0311 | 0.0025 | 1.69
2006-09-03 | 11.8005 | 2.5991 | 2.7328 | 46.9986 | 62.342 | 0.65017 | 0.61968 | 1.6001 | -0.35003 | 28.6779 | 98.1497 | 99.7189 | 0 | 0.15173 | 0.092733 | 0.03155 | 0.0027667 | 2.22
2006-09-04 | 11.8008 | 2.6016 | 2.7322 | 47.4792 | 61.9065 | 0.65017 | 0.61998 | 1.6001 | -0.35003 | 28.6779 | 98.1637 | 99.7229 | 0 | 0.14547 | 0.094467 | 0.0313 | 0.0039 | 1.8
2006-09-05 | 11.8001 | 2.6 | 2.7332 | 48.0733 | 63.1489 | 0.65017 | 0.61998 | 1.6001 | -0.35003 | 28.6779 | 98.1119 | 99.7272 | 0 | 0.143 | 0.092533 | 0.03135 | 0.0031 | 1.39
2006-09-06 | 11.8007 | 2.6022 | 2.736 | 48.9141 | 68.7016 | 0.65017 | 0.61998 | 1.6001 | -0.35003 | 28.6779 | 98.0958 | 99.7355 | 0 | 0.13677 | 0.0918 | 0.03155 | 0.0035 | 2.2
2006-09-07 | 11.7995 | 2.6037 | 2.7376 | 48.6696 | 69.9652 | 0.65017 | 0.61998 | 1.6001 | -0.35003 | 28.6779 | 98.124 | 99.7292 | 0 | 0.1426 | 0.092733 | 0.03095 | 0.0026 | 1.19
2006-09-08 | 11.7991 | 2.6047 | 2.7383 | 49.0312 | 70.1676 | 0.65017 | 0.61998 | 1.6001 | -0.35003 | 28.6779 | 98.1584 | 99.7306 | 0 | 0.14027 | 0.092133 | 0.03245 | 0.0028667 | 4.66
2006-09-09 | 11.8004 | 2.6081 | 2.7402 | 48.1515 | 69.0591 | 0.65017 | 0.61998 | 1.6001 | -0.35003 | 28.6779 | 98.1721 | 99.7276 | 0 | 0.14163 | 0.093667 | 0.0313 | 0.0027333 | 3.54
2006-09-10 | 11.7995 | 2.6122 | 2.7442 | 49.0583 | 72.0456 | 0.65017 | 0.61998 | 1.6001 | -0.35003 | 28.6779 | 98.0574 | 99.7332 | 0 | 0.13863 | 0.092233 | 0.031 | 0.0025667 | 1.66
2006-09-11 | 11.7987 | 2.6075 | 2.7412 | 49.1043 | 69.9128 | 0.65017 | 0.61998 | 1.6001 | -0.35003 | 28.6779 | 97.9429 | 99.7252 | 0 | 0.1422 | 0.0967 | 0.03 | 0.0032 | 3.18
2006-09-12 | 11.7996 | 2.6127 | 2.747 | 49.3426 | 72.6288 | 0.65017 | 0.61998 | 1.6001 | -0.35003 | 28.6779 | 97.9615 | 99.7358 | 0 | 0.13643 | 0.0922 | 0.03015 | 0.0028667 | 2.75
2006-09-13 | 11.8008 | 2.6147 | 2.7495 | 49.741 | 73.926 | 0.65017 | 0.61998 | 1.6001 | -0.35003 | 28.6779 | 98.0006 | 99.7278 | 0 | 0.13963 | 0.094467 | 0.03175 | 0.0028333 | 5.21
2006-09-14 | 11.7995 | 2.6139 | 2.747 | 49.5142 | 72.4386 | 0.65017 | 0.61998 | 1.6001 | -0.35003 | 28.6779 | 98.0103 | 99.736 | 0 | 0.14357 | 0.085433 | 0.0308 | 0.0022 | 2.85
2006-09-15 | 11.7989 | 2.6117 | 2.7455 | 49.91 | 72.9171 | 0.65017 | 0.6181 | 1.6001 | -0.35003 | 28.6779 | 97.9206 | 99.7428 | 0 | 0.1291 | 0.0913 | 0.03075 | 0.0027 | 10.83
2006-09-16 | 11.7999 | 2.6104 | 2.7441 | 49.8191 | 75.6053 | 0.65017 | 0.61229 | 1.6001 | -0.35003 | 28.6779 | 97.7287 | 99.7538 | 0 | 0.11827 | 0.090533 | 0.03065 | 0.0037 | 10.88
2006-09-17 | 11.7988 | 2.6111 | 2.7448 | 50.0095 | 82.7219 | 0.65017 | 0.61061 | 1.6001 | -0.35003 | 28.6779 | 97.8557 | 99.744 | 0 | 0.12887 | 0.089467 | 0.03135 | 0.0037 | 5.68
2006-09-18 | 11.8013 | 2.6126 | 2.7447 | 49.7043 | 81.4047 | 0.65017 | 0.60999 | 1.6001 | -0.35003 | 28.6779 | 97.8981 | 99.7317 | 0 | 0.1374 | 0.0924 | 0.03275 | 0.004 | 3.9
2006-09-19 | 11.7989 | 2.6137 | 2.7469 | 50.8468 | 85.7443 | 0.65017 | 0.60999 | 1.6001 | -0.35003 | 28.6779 | 97.968 | 99.7282 | 0 | 0.13717 | 0.092533 | 0.03175 | 0.0038333 | 1.45
2006-09-20 | 11.8213 | 2.5659 | 2.7918 | 50.6911 | 84.0754 | 0.65017 | 0.60999 | 1.6001 | -0.35003 | 28.6779 | 97.9989 | 99.7408 | 0 | 0.13923 | 0.082067 | 0.03175 | 0.0036 | 2.65
2006-09-21 | 11.8002 | 2.6126 | 2.7461 | 51.549 | 83.048 | 0.65017 | 0.60999 | 1.6001 | -0.35003 | 28.6779 | 97.9579 | 99.7344 | 0 | 0.1382 | 0.0894 | 0.0324 | 0.0032667 | 0.59
2006-09-22 | 11.7996 | 2.6112 | 2.747 | 51.0051 | 82.8147 | 0.65017 | 0.60999 | 1.6001 | -0.35003 | 28.6779 | 97.9089 | 99.7296 | 0 | 0.13843 | 0.093167 | 0.0326 | 0.0039667 | 4.48
2006-09-23 | 11.8 | 2.611 | 2.7467 | 51.4234 | 81.2107 | 0.65017 | 0.60999 | 1.6001 | -0.35003 | 28.6779 | 97.9258 | 99.7206 | 0.0011667 | 0.14227 | 0.097033 | 0.03315 | 0.0034333 | 2.28
2006-09-24 | 11.8 | 2.6164 | 2.7487 | 51.5469 | 81.0615 | 0.65017 | 0.61744 | 1.6001 | -0.35003 | 28.6779 | 98.0301 | 99.7225 | 0 | 0.14047 | 0.099333 | 0.03225 | 0.0027 | 2.2
2006-09-25 | 11.7994 | 2.6183 | 2.7535 | 51.0202 | 83.0577 | 0.65017 | 0.62097 | 1.6001 | -0.35003 | 28.6779 | 98.0795 | 99.7301 | 0 | 0.14217 | 0.091467 | 0.0311 | 0.0026 | 1.11
2006-09-26 | 11.8014 | 2.6185 | 2.7564 | 50.6378 | 84.3978 | 0.65017 | 0.62495 | 1.6001 | -0.35003 | 28.6779 | 97.6477 | 99.7595 | 0 | 0.1145 | 0.0911 | 0.0293 | 0.0020333 | 4.12
2006-09-27 | 11.8007 | 2.617 | 2.7538 | 50.5384 | 84.0828 | 0.65017 | 0.61932 | 1.6001 | -0.35003 | 28.6779 | 97.9129 | 99.7416 | 0 | 0.12993 | 0.092567 | 0.03115 | 0.0025333 | 4.71
2006-09-28 | 11.7996 | 2.6173 | 2.7521 | 50.3745 | 83.7665 | 0.65017 | 0.6189 | 1.6001 | -0.35003 | 28.6779 | 98.0945 | 99.7227 | 0 | 0.14587 | 0.0948 | 0.03185 | 0.0024667 | 1.74
2006-09-29 | 11.7995 | 2.6152 | 2.7485 | 50.2034 | 80.3088 | 0.65017 | 0.62125 | 1.6001 | -0.35003 | 28.6779 | 98.06 | 99.721 | 0 | 0.14427 | 0.0979 | 0.03235 | 0.0025333 | 4.38
2006-09-30 | 11.7994 | 2.6173 | 2.7502 | 49.9014 | 81.1781 | 0.65017 | 0.62187 | 1.6001 | -0.35003 | 28.6779 | 97.9528 | 99.7385 | 0 | 0.13407 | 0.091867 | 0.0314 | 0.0020667 | 2.82
2006-10-01 | 11.7989 | 2.6168 | 2.7512 | 49.6901 | 80.0894 | 0.65017 | 0.62153 | 1.6001 | -0.35003 | 28.6779 | 97.9721 | 99.7295 | 0 | 0.1368 | 0.097067 | 0.03155 | 0.0021667 | 3.76
2006-10-02 | 11.7985 | 2.6161 | 2.7526 | 48.6532 | 80.2302 | 0.65017 | 0.62106 | 1.6001 | -0.35003 | 28.6779 | 98.0451 | 99.7245 | 0 | 0.14487 | 0.093367 | 0.0336 | 0.0021667 | 3.04
2006-10-03 | 11.801 | 2.6176 | 2.7537 | 47.8132 | 80.8144 | 0.65017 | 0.62106 | 1.6001 | -0.35003 | 28.6779 | 98.04 | 99.728 | 0.00016667 | 0.1403 | 0.095567 | 0.03135 | 0.0027 | 1.39
2006-10-04 | 11.8003 | 2.6202 | 2.7545 | 48.4882 | 83.1611 | 0.65017 | 0.62037 | 1.6001 | -0.35003 | 28.6779 | 98.0419 | 99.7363 | 0 | 0.13377 | 0.0939 | 0.0311 | 0.0026333 | 3.53
2006-10-05 | 11.8004 | 2.6223 | 2.7557 | 49.9446 | 86.6735 | 0.65017 | 0.61998 | 1.6001 | -0.35003 | 28.6779 | 98.0999 | 99.7383 | 0 | 0.1322 | 0.092533 | 0.03155 | 0.0022667
2006-10-06 | 11.7995 | 2.6208 | 2.7546 | 50.3603 | 86.9537 | 0.65017 | 0.62049 | 1.6001 | -0.35003 | 28.6779 | 98.1091 | 99.7199 | 0 | 0.1463 | 0.0954 | 0.0341 | 0.0023333 | 1.74
2006-10-07 | 11.7995 | 2.6207 | 2.7576 | 49.1029 | 87.9298 | 0.65017 | 0.62187 | 1.6001 | -0.35003 | 28.6779 | 98.0953 | 99.7225 | 0 | 0.1462 | 0.0935 | 0.0315 | 0.0025667 | 0.65
2006-10-08 | 11.7993 | 2.6223 | 2.7569 | 48.3604 | 88.723 | 0.65017 | 0.62187 | 1.6001 | -0.35003 | 28.6779 | 98.0947 | 99.7309 | 0 | 0.1425 | 0.0906 | 0.03125 | 0.0028667 | 8.95
2006-10-09 | 11.7993 | 2.6224 | 2.756 | 49.1438 | 88.1291 | 0.65017 | 0.62187 | 1.6001 | -0.35003 | 28.6779 | 97.9511 | 99.7411 | 0 | 0.13357 | 0.089667 | 0.0312 | 0.0023333 | 1.11
2006-10-10 | 11.799 | 2.6215 | 2.7544 | 49.2991 | 85.0274 | 0.65017 | 0.62187 | 1.6001 | -0.35003 | 28.6779 | 97.9734 | 99.7413 | 0 | 0.1334 | 0.0893 | 0.0313 | 0.0024333 | 3.81
2006-10-11 | 11.8005 | 2.62 | 2.7538 | 50.2772 | 83.895 | 0.65017 | 0.62187 | 1.6001 | -0.35003 | 28.6779 | 97.9755 | 99.7401 | 0 | 0.13447 | 0.0894 | 0.0312 | 0.0029333 | 3.55
2006-10-12 | 11.8067 | 2.5938 | 2.7776 | 48.0331 | 83.4547 | 0.65017 | 0.62187 | 1.6001 | -0.35003 | 28.6779 | 97.9202 | 99.7367 | 0 | 0.13533 | 0.0913 | 0.0316 | 0.0029 | 3.22
2006-10-13 | 11.801 | 2.619 | 2.7559 | 48.5138 | 83.3476 | 0.65017 | 0.62187 | 1.6001 | -0.35003 | 28.6779 | 98.0064 | 99.7267 | 0 | 0.14427 | 0.092433 | 0.0319 | 0.0024667 | 1.04
2006-10-14 | 11.7999 | 2.6202 | 2.757 | 48.394 | 84.1318 | 0.65017 | 0.62204 | 1.6001 | -0.35003 | 28.6779 | 97.9624 | 99.7192 | 0 | 0.14943 | 0.0932 | 0.0325 | 0.0024667 | 3.11
2006-10-15 | 11.7998 | 2.6225 | 2.7563 | 48.7559 | 85.0934 | 0.65017 | 0.62295 | 1.6001 | -0.35003 | 28.6779 | 98.0575 | 99.7237 | 0 | 0.1464 | 0.092767 | 0.03245 | 0.0022667 | 3.62
2006-10-16 | 11.8003 | 2.621 | 2.7559 | 48.6311 | 84.4371 | 0.65017 | 0.62295 | 1.6001 | -0.35003 | 28.6779 | 98.0368 | 99.7277 | 0 | 0.1445 | 0.092133 | 0.03175 | 0.0023333 | 3.04
2006-10-17 | 11.7996 | 2.6183 | 2.7534 | 47.9824 | 81.462 | 0.65017 | 0.62295 | 1.6001 | -0.35003 | 28.6779 | 98.0368 | 99.7315 | 0 | 0.14503 | 0.0903 | 0.0324 | 0.0021333 | 2.69
2006-10-18 | 11.7987 | 2.618 | 2.7547 | 49.0481 | 80.1584 | 0.65017 | 0.62387 | 1.6001 | -0.35003 | 28.6779 | 98.141 | 99.7199 | 0.0003 | 0.14783 | 0.095 | 0.03285 | 0.0022 | 1.77
2006-10-19 | 11.7988 | 2.6191 | 2.7539 | 48.8249 | 81.0437 | 0.65017 | 0.62511 | 1.6001 | -0.35003 | 28.6779 | 97.9772 | 99.7283 | 0.0001 | 0.14347 | 0.091833 | 0.0322 | 0.0021667 | 3.95
2006-10-20 | 11.8008 | 2.6212 | 2.7563 | 48.4803 | 82.8732 | 0.65017 | 0.62511 | 1.6001 | -0.35003 | 28.6779 | 97.9971 | 99.7333 | 0 | 0.13783 | 0.0926 | 0.03235 | 0.0023667 | 3.16
2006-10-21 | 11.7964 | 2.5702 | 2.8542 | 49.2389 | 84.5255 | 0.65017 | 0.62511 | 1.6001 | -0.35003 | 28.6779 | 98.0077 | 99.7317 | 0 | 0.1383 | 0.093967 | 0.0313 | 0.0024667 | 2.31
2006-10-22 | 11.8 | 2.6218 | 2.7586 | 49.0152 | 84.963 | 0.65017 | 0.62511 | 1.6001 | -0.35003 | 28.6779 | 97.9858 | 99.7325 | 0 | 0.13747 | 0.094267 | 0.03145 | 0.0021 | 1.02
2006-10-23 | 11.8007 | 2.6204 | 2.757 | 48.36 | 82.7051 | 0.65017 | 0.62434 | 1.6001 | -0.35003 | 28.6779 | 97.9708 | 99.7396 | 0 | 0.13377 | 0.0906 | 0.0314 | 0.0024 | 1.21
2006-10-24 | 11.8004 | 2.6242 | 2.7606 | 49.2931 | 86.2111 | 0.65017 | 0.62403 | 1.6001 | -0.35003 | 28.6779 | 98.0391 | 99.7355 | 6.6667e-05 | 0.1364 | 0.0913 | 0.0323 | 0.0025 | 3.923
2006-10-25 | 11.7998 | 2.6251 | 2.7593 | 49.0291 | 86.4349 | 0.65017 | 0.62403 | 1.6001 | -0.35003 | 28.6779 | 97.9716 | 99.7373 | 0 | 0.135 | 0.090967 | 0.03165 | 0.0025667 | 1.94
2006-10-26 | 11.8007 | 2.6235 | 2.7583 | 48.804 | 85.6069 | 0.65017 | 0.62403 | 1.6001 | -0.35003 | 28.6779 | 97.9559 | 99.7351 | 0 | 0.1358 | 0.0925 | 0.0321 | 0.0024667 | 1.91
2006-10-27 | 11.8011 | 2.6234 | 2.7601 | 48.4716 | 86.0856 | 0.65017 | 0.62403 | 1.6001 | -0.35003 | 28.6779 | 98.0553 | 99.7295 | 0.0002 | 0.13977 | 0.0936 | 0.03285 | 0.0024333 | 2.73
2006-10-28 | 11.801 | 2.6212 | 2.76 | 47.8895 | 85.7963 | 0.65017 | 0.62403 | 1.6001 | -0.35003 | 28.6779 | 98.0292 | 99.7214 | 0 | 0.14803 | 0.0927 | 0.03335 | 0.0023667 | 1.44
2006-10-29 | 11.8 | 2.6217 | 2.7594 | 49.7044 | 84.8142 | 0.65017 | 0.62403 | 1.6001 | -0.35003 | 28.6779 | 98.0265 | 99.7238 | 0 | 0.14557 | 0.094333 | 0.0319 | 0.0022333
2006-10-30 | 11.7971 | 2.6238 | 2.7605 | 49.136 | 88.7016 | 0.65017 | 0.62325 | 1.6001 | -0.35003 | 28.6779 | 98.0522 | 99.7266 | 0 | 0.1395 | 0.097 | 0.03225 | 0.0020333 | 3.11
2006-10-31 | 11.7984 | 2.6217 | 2.7595 | 49.2616 | 89.2995 | 0.65017 | 0.62187 | 1.6001 | -0.35003 | 28.6779 | 98.05 | 99.7295 | 0.001 | 0.1356 | 0.0961 | 0.03335 | 0.0025 | 3.97
2006-11-01 | 11.8002 | 2.6217 | 2.7604 | 49.3265 | 92.0954 | 0.65017 | 0.62187 | 1.6001 | -0.35003 | 28.6779 | 98.0534 | 99.7232 | 0.00056667 | 0.14027 | 0.0983 | 0.0323 | 0.0032 | 1.51
2006-11-02 | 11.8017 | 2.624 | 2.7646 | 50.6038 | 98.2371 | 0.65017 | 0.62187 | 1.6001 | -0.35003 | 28.6779 | 98.0875 | 99.7257 | 0 | 0.14137 | 0.095333 | 0.03295 | 0.0025 | 3.6
2006-11-03 | 11.8009 | 2.6229 | 2.7618 | 50.6752 | 101.9664 | 0.65017 | 0.62187 | 1.6001 | -0.35003 | 28.6779 | 97.9571 | 99.7296 | 0 | 0.1397 | 0.093733 | 0.03205 | 0.0026667 | 4.47
2006-11-04 | 11.7997 | 2.6205 | 2.7581 | 49.8873 | 95.3551 | 0.65017 | 0.62064 | 1.6001 | -0.35003 | 28.6779 | 97.9459 | 99.7357 | 0 | 0.13183 | 0.0947 | 0.03245 | 0.0029667 | 5.11
2006-11-05 | 11.8021 | 2.6221 | 2.7592 | 49.4687 | 92.4257 | 0.65017 | 0.61998 | 1.6001 | -0.35003 | 28.6779 | 98.0301 | 99.7241 | 0.00016667 | 0.14133 | 0.095867 | 0.03405 | 0.0028667 | 2.32
2006-11-06 | 11.7994 | 2.6207 | 2.7588 | 49.062 | 89.2697 | 0.65017 | 0.61998 | 1.6001 | -0.35003 | 28.6779 | 98.0115 | 99.721 | 0 | 0.14107 | 0.1002 | 0.0328 | 0.0026333 | 2.5
2006-11-07 | 11.8002 | 2.6224 | 2.7623 | 49.8689 | 95.5061 | 0.65017 | 0.6184 | 1.6001 | -0.35003 | 28.6779 | 97.8749 | 99.7275 | 0 | 0.13597 | 0.0991 | 0.03285 | 0.0029 | 2.62
2006-11-08 | 11.8028 | 2.6138 | 2.766 | 51.2526 | 99.8373 | 0.65017 | 0.61809 | 1.6001 | -0.35003 | 28.6779 | 97.9749 | 99.7202 | 0 | 0.14277 | 0.098367 | 0.03325 | 0.0029667 | 3.22
2006-11-09 | 11.8002 | 2.6197 | 2.7621 | 51.3903 | 95.1945 | 0.65017 | 0.61809 | 1.6001 | -0.35003 | 28.6779 | 98.0279 | 99.7206 | 0 | 0.14443 | 0.096267 | 0.034 | 0.0030667 | 2.95
2006-11-10 | 11.8014 | 2.6204 | 2.7582 | 51.2047 | 95.053 | 0.65017 | 0.61809 | 1.6001 | -0.35003 | 28.6779 | 98.1108 | 99.7247 | 0 | 0.14157 | 0.095833 | 0.0332 | 0.0029667 | 5.96
2006-11-11 | 11.8004 | 2.6208 | 2.7589 | 51.2014 | 92.1638 | 0.65017 | 0.61809 | 1.6001 | -0.35003 | 28.6779 | 98.0599 | 99.7279 | 0.00023333 | 0.1368 | 0.097267 | 0.03265 | 0.0031 | 1.19
2006-11-12 | 11.7979 | 2.6204 | 2.7622 | 50.8384 | 97.1671 | 0.65017 | 0.61735 | 1.6001 | -0.35003 | 28.6779 | 98.0432 | 99.7308 | 0 | 0.134 | 0.097367 | 0.0322 | 0.0035667
2006-11-13 | 11.8006 | 2.6214 | 2.7608 | 50.0445 | 95.2599 | 0.65017 | 0.61701 | 1.6001 | -0.35003 | 28.6779 | 98.0375 | 99.7271 | 0 | 0.13653 | 0.097733 | 0.03365 | 0.0031333 | 1.39
2006-11-14 | 11.7995 | 2.6238 | 2.763 | 50.5564 | 96.6066 | 0.65017 | 0.61701 | 1.6001 | -0.35003 | 28.6779 | 98.059 | 99.7169 | 0.00013333 | 0.1432 | 0.1002 | 0.03445 | 0.0029333 | 1.2
2006-11-15 | 11.7663 | 2.6093 | 2.796 | 52.4621 | 111.7564 | 0.65017 | 0.61769 | 1.6001 | -0.35003 | 28.6779 | 98.0581 | 99.716 | 0 | 0.14493 | 0.098867 | 0.03525 | 0.0031 | 1.42
2006-11-16 | 11.7999 | 2.6231 | 2.7645 | 50.6294 | 97.1523 | 0.65017 | 0.61642 | 1.6001 | -0.35003 | 28.6779 | 98.0034 | 99.7154 | 0 | 0.14603 | 0.10017 | 0.0328 | 0.0031333 | 2.44
2006-11-16 | 11.7928 | 2.6215 | 2.772 | 51.6454 | 93.8139 | 0.65017 | 0.61633 | 1.6001 | -0.35003 | 28.6779 | 97.9953 | 99.7275 | 0 | 0.13593 | 0.099167 | 0.0328 | 0.0028 | 1.29
2006-11-18 | 11.8008 | 2.6227 | 2.7632 | 49.5061 | 94.5778 | 0.65017 | 0.61701 | 1.6001 | -0.35003 | 28.6779 | 98.0091 | 99.7214 | 0 | 0.13777 | 0.1025 | 0.03365 | 0.0026 | 3.13
2006-11-19 | 11.8005 | 2.6215 | 2.7609 | 49.2516 | 91.7543 | 0.65017 | 0.61701 | 1.6001 | -0.35003 | 28.6779 | 98.0408 | 99.7204 | 0 | 0.14043 | 0.1003 | 0.03375 | 0.0032 | 5.07
2006-11-20 | 11.7992 | 2.6264 | 2.7626 | 49.4377 | 96.1529 | 0.65017 | 0.61701 | 1.6001 | -0.35003 | 28.6779 | 98.0279 | 99.719 | 0 | 0.1413 | 0.10033 | 0.03345 | 0.0029333 | 2.6
2006-11-21 | 11.7996 | 2.6241 | 2.7634 | 49.1242 | 98.9958 | 0.65017 | 0.61701 | 1.6001 | -0.35003 | 28.6779 | 98.0509 | 99.7207 | 0 | 0.14093 | 0.099433 | 0.0341 | 0.0031333 | 1.64
2006-11-22 | 11.7837 | 2.5896 | 2.799 | 49.6479 | 96.8758 | 0.65017 | 0.61795 | 1.6001 | -0.35003 | 28.6779 | 98.0717 | 99.7193 | 0 | 0.14 | 0.1002 | 0.0346 | 0.0029 | 3.19
2006-11-23 | 11.8192 | 2.4364 | 2.9384 | 51.0554 | 96.8553 | 0 | 0.61809 | 1.6001 | 0 | 28.6779 | 97.9003 | 99.7329 | 0 | 0.131 | 0.097867 | 0.03295 | 0.0030333
2006-11-24 | 11.7969 | 2.4685 | 2.9736 | 50.3148 | 97.6942 | 0.65017 | 0.61809 | 1.6001 | -0.35003 | 28.6779 | 97.9524 | 99.7294 | 0 | 0.13263 | 0.0995 | 0.0327 | 0.0034333 | 3.11
2006-11-25 | 11.7375 | 2.8681 | 2.6228 | 49.3813 | 104.0699 | 0.65017 | 0.61809 | 1.6001 | -0.35003 | 28.6779 | 97.919 | 99.7302 | 0 | 0.13597 | 0.096 | 0.03265 | 0.0028333 | 5.41
2006-11-26 | 11.8484 | 2.7231 | 2.6683 | 52.4992 | 97.3181 | 0.65017 | 0.61809 | 1.6001 | -0.35003 | 28.6779 | 97.864 | 99.7246 | 0 | 0.13773 | 0.099567 | 0.0325 | 0.0032333 | 5.53
2006-11-27 | 11.8509 | 2.6541 | 2.7828 | 50.2325 | 105.3967 | 0.65017 | 0.61998 | 1.6001 | -0.35003 | 28.6779 | 97.9034 | 99.7283 | 0 | 0.13857 | 0.095067 | 0.03255 | 0.0029 | 4.87
2006-11-28 | 11.7998 | 2.4159 | 2.9841 | 50.1361 | 102.5965 | 0.65017 | 0.61998 | 1.6001 | -0.35003 | 28.6779 | 97.8736 | 99.7255 | 0 | 0.14063 | 0.096967 | 0.03245 | 0.0022 | 3.35
2006-11-29 | 11.8182 | 2.5232 | 2.931 | 47.4505 | 104.2208 | 0.65017 | 0.61998 | 1.6001 | -0.35003 | 28.6779 | 97.9156 | 99.7201 | 0 | 0.14313 | 0.098367 | 0.032 | 0.0027 | 1.85
2006-11-30 | 11.8156 | 2.8401 | 2.6198 | 45.8997 | 107.8271 | 0.65017 | 0.61998 | 1.6001 | -0.35003 | 28.6779 | 97.8514 | 99.7235 | 0 | 0.14343 | 0.0961 | 0.032 | 0.0028 | 3.87
2006-12-01 | 11.7949 | 2.6713 | 2.6373 | 48.047 | 105.2326 | 0.65017 | 0.61998 | 1.6001 | -0.35003 | 28.6779 | 97.805 | 99.7211 | 0 | 0.14123 | 0.1002 | 0.0321 | 0.0029 | 2.59
2006-12-02 | 11.8431 | 2.6413 | 2.7638 | 46.9508 | 106.0244 | 0.65017 | 0.61998 | 1.6001 | -0.35003 | 28.6779 | 97.8423 | 99.7276 | 0 | 0.1387 | 0.096367 | 0.0317 | 0.0026333 | 2.15
2006-12-03 | 11.801 | 2.6356 | 2.7764 | 49.4484 | 115.128 | 0.65017 | 0.62175 | 1.6001 | -0.35003 | 28.6779 | 97.8529 | 99.7271 | 0 | 0.14003 | 0.0959 | 0.0317 | 0.0026667 | 1.37
2006-12-04 | 11.5992 | 2.5909 | 2.774 | 50.1241 | 112.2346 | 0.63708 | 0.60935 | 1.5679 | -0.35003 | 28.1007 | 97.7651 | 99.7303 | 0 | 0.1356 | 0.096167 | 0.03065 | 0.0028667 | 8.04
2006-12-05 | 11.7997 | 2.6342 | 2.7709 | 50.2166 | 102.2413 | 0.65017 | 0.62134 | 1.6001 | -0.35003 | 28.6779 | 97.7458 | 99.7309 | 0 | 0.13237 | 0.10013 | 0.03205 | 0.0024667 | 2.19
2006-12-06 | 11.7933 | 2.7655 | 2.6402 | 45.2848 | 94.5421 | 0.65017 | 0.62106 | 1.6001 | -0.35003 | 28.6779 | 97.7781 | 99.7222 | 0 | 0.142 | 0.099667 | 0.03135 | 0.0025667 | 1.57
2006-12-07 | 11.7978 | 2.6315 | 2.7673 | 48.1786 | 83.5599 | 0.65017 | 0.62106 | 1.6001 | -0.35003 | 28.6779 | 97.8124 | 99.7225 | 0 | 0.13997 | 0.10027 | 0.03175 | 0.0028333 | 3.14
2006-12-08 | 11.8006 | 2.6282 | 2.772 | 47.9603 | 80.7 | 0.65017 | 0.62106 | 1.6001 | -0.35003 | 28.6779 | 97.8259 | 99.728 | 0 | 0.13763 | 0.095967 | 0.0323 | 0.0035 | 1.75
2006-12-09 | 11.8006 | 2.6322 | 2.7747 | 49.8767 | 83.045 | 0.65017 | 0.62206 | 1.6001 | -0.35003 | 28.6779 | 97.8128 | 99.7154 | 0.00033333 | 0.14237 | 0.099933 | 0.0327 | 0.0028333 | 6.8
2006-12-10 | 11.7943 | 2.6482 | 2.763 | 49.3897 | 92.8319 | 0.65017 | 0.62072 | 1.6001 | -0.35003 | 28.6779 | 97.7162 | 99.7379 | 0 | 0.12967 | 0.095033 | 0.03205 | 0.0030333 | 1.39
2006-12-11 | 11.7592 | 2.6897 | 2.7024 | 49.0822 | 90.2659 | 0.6443 | 0.61439 | 1.5857 | -0.34688 | 28.4193 | 97.7694 | 99.7247 | 0 | 0.1362 | 0.095067 | 0.0407 | 0.0030333 | 2.58
2006-12-12 | 11.8005 | 2.6301 | 2.7741 | 48.1389 | 83.6394 | 0.65017 | 0.61998 | 1.6001 | -0.35003 | 28.6779 | 97.7902 | 99.7267 | 0 | 0.13773 | 0.0962 | 0.0324 | 0.0038667 | 5.96
2006-12-13 | 11.8002 | 2.6304 | 2.7726 | 47.9006 | 81.8902 | 0.65017 | 0.61998 | 1.6001 | -0.35003 | 28.6779 | 97.7998 | 99.7298 | 0 | 0.13433 | 0.095433 | 0.03395 | 0.0030667 | 1.07
2006-12-14 | 11.8006 | 2.6356 | 2.7762 | 49.663 | 95.2562 | 0.65017 | 0.61998 | 1.6001 | -0.35003 | 28.6779 | 97.7692 | 99.7305 | 0 | 0.13453 | 0.097033 | 0.0322 | 0.0030667 | 3.52
2006-12-15 | 11.7998 | 2.637 | 2.7797 | 52.046 | 110.1248 | 0.65017 | 0.61998 | 1.6001 | -0.35003 | 28.6779 | 97.7208 | 99.7307 | 0 | 0.13137 | 0.098133 | 0.0335 | 0.0031333 | 4.34
2006-12-16 | 11.8002 | 2.6427 | 2.7833 | 51.5447 | 115.3654 | 0.65017 | 0.61929 | 1.6001 | -0.35003 | 28.6779 | 97.7226 | 99.7318 | 0 | 0.13007 | 0.099633 | 0.03175 | 0.0032667 | 3.51
2006-12-17 | 11.8 | 2.6442 | 2.7875 | 51.6046 | 118.4339 | 0.65017 | 0.6189 | 1.6001 | -0.35003 | 28.6779 | 97.7831 | 99.7274 | 0 | 0.13563 | 0.0966 | 0.0321 | 0.0036 | 7.38
2006-12-18 | 11.7993 | 2.641 | 2.783 | 51.9041 | 83.803 | 0.65017 | 0.6189 | 1.6001 | -0.35003 | 28.6779 | 97.5683 | 99.7278 | 0 | 0.13683 | 0.0977 | 0.031 | 0.0033 | 3.06
2006-12-19 | 11.8311 | 2.5087 | 2.8189 | 52.6077 | 52.2446 | 0.65017 | 0.6189 | 1.6001 | -0.35003 | 28.6779 | 97.5539 | 99.7346 | 0 | 0.1311 | 0.095333 | 0.03135 | 0.0033333 | 5.62
2006-12-20 | 11.7985 | 2.6364 | 2.7759 | 51.34 | 50.2361 | 0.65017 | 0.6172 | 1.6001 | -0.35003 | 28.6779 | 97.7278 | 99.7262 | 0 | 0.13987 | 0.095933 | 0.0322 | 0.0037333 | 3.45
2006-12-21 | 11.7886 | 2.5859 | 2.7733 | 50.2771 | 58.6853 | 0.61407 | 0.5877 | 1.5168 | -0.32939 | 27.5443 | 97.669 | 99.7306 | 0 | 0.13527 | 0.097233 | 0.0318 | 0.0030333 | 3.35
2006-12-22 | 11.8001 | 2.565 | 2.7003 | 52.6706 | 57.9264 | 0.6416 | 0.58896 | 1.5787 | -0.33839 | 28.3003 | 97.6348 | 99.7252 | 0 | 0.13673 | 0.0989 | 0.0347 | 0.0028333 | 1.65
2006-12-23 | 11.8002 | 2.6404 | 2.7356 | 52.2393 | 55.9928 | 0.63752 | 0.60353 | 1.5779 | -0.34518 | 28.1202 | 97.7457 | 99.7195 | 0 | 0.13947 | 0.0991 | 0.03205 | 0.0029667 | 1.65
2006-12-24 | 11.7998 | 2.6332 | 2.7764 | 51.5492 | 48.4103 | 0.65017 | 0.61593 | 1.6001 | -0.35003 | 28.6779 | 97.7033 | 99.7259 | 0.0011 | 0.13703 | 0.098 | 0.03185 | 0.0027667 | 3.61
2006-12-25 | 11.3756 | 2.5845 | 2.774 | 52.0334 | 87.6335 | 0.64971 | 0.61593 | 1.5435 | -0.35003 | 27.5833 | 97.6062 | 99.7351 | 0 | 0.13207 | 0.096 | 0.0317 | 0.003 | 3.29
2006-12-26 | 11.6416 | 2.6459 | 2.7397 | 50.4317 | 81.8511 | 0.64033 | 0.61602 | 1.5712 | -0.34371 | 28.0807 | 97.3823 | 99.7373 | 0 | 0.1277 | 0.097467 | 0.03125 | 0.0031 | 1.08
2006-12-27 | 11.7903 | 2.6397 | 2.7841 | 51.7351 | 52.102 | 0.6258 | 0.59258 | 1.5401 | -0.33693 | 27.6032 | 97.4414 | 99.7361 | 0 | 0.12677 | 0.096867 | 0.0323 | 0.0025333 | 0.93
2006-12-28 | 11.7995 | 2.6376 | 2.7809 | 50.56 | 57.1115 | 0.65017 | 0.61445 | 1.6001 | -0.35003 | 28.6779 | 97.7003 | 99.7292 | 0 | 0.1316 | 0.10163 | 0.03345 | 0.0025 | 1.67
2006-12-29 | 11.8149 | 2.4716 | 2.7383 | 55.5835 | 65.8462 | 0.65017 | 0.61404 | 1.6001 | -0.35003 | 28.6779 | 97.7619 | 99.7222 | 0 | 0.13827 | 0.099267 | 0.03375 | 0.0030333 | 2.79
2006-12-30 | 11.765 | 2.876 | 2.6301 | 53.3753 | 62.9444 | 0.65017 | 0.61404 | 1.6001 | -0.35003 | 28.6779 | 97.7864 | 99.7202 | 0 | 0.13907 | 0.1002 | 0.036 | 0.0029667 | 2.4
2007-01-01 | 11.725 | 2.0786 | 2.1418 | 46.5633 | 24.1921 | 0.66081 | 0.75721 | 1.6001 | -0.35003 | 34.5738 | 97.7864 | 99.7202 | 0 | 0.13907 | 0.1002 | 0.036 | 0.0029667 | 2.4
2007-01-02 | 11.8046 | 2.3672 | 2.4762 | 56.3049 | 32.7534 | 0.65908 | 0.68278 | 1.6001 | -0.35003 | 31.5973 | 84.7826 | 99.8912 | 0 | 0.018133 | 0.071 | 0.01775 | 0 | 1.78
2007-01-03 | 11.8026 | 2.6392 | 2.7723 | 51.0707 | 72.158 | 0.65017 | 0.61876 | 1.6001 | -0.35003 | 28.7422 | 96.3777 | 99.8038 | 0 | 0.0728 | 0.088067 | 0.02975 | 0.0053667 | 1.42
2007-01-04 | 11.7992 | 2.6517 | 2.7825 | 51.9156 | 111.8116 | 0.65017 | 0.6157 | 1.6001 | -0.35003 | 28.6779 | 97.5045 | 99.7748 | 0 | 0.0923 | 0.096533 | 0.0309 | 0.0033667 | 1.9
2007-01-05 | 11.8127 | 2.6897 | 2.7672 | 52.4867 | 103.5763 | 0.65017 | 0.61326 | 1.6001 | -0.35003 | 28.6779 | 97.6576 | 99.7548 | 0 | 0.11027 | 0.0978 | 0.0311 | 0.0036333 | 3.25
2007-01-05 | 11.7296 | 2.4876 | 3.0032 | 50.9891 | 116.6523 | 0.65017 | 0.61404 | 1.6001 | -0.35003 | 28.6779 | 97.6576 | 99.7548 | 0 | 0.11027 | 0.0978 | 0.0311 | 0.0036333 | 3.25
2007-01-06 | 11.8003 | 2.6588 | 2.7895 | 53.02 | 70.7488 | 0.65017 | 0.61188 | 1.6001 | -0.35003 | 28.6779 | 97.6279 | 99.7363 | 0 | 0.1231 | 0.10107 | 0.0331 | 0.0036 | 2.03
2007-01-06 | 11.7886 | 2.5628 | 2.8765 | 50.5371 | 67.9991 | 0.65017 | 0.61188 | 1.6001 | -0.35003 | 28.6779 | 97.6279 | 99.7363 | 0 | 0.1231 | 0.10107 | 0.0331 | 0.0036 | 2.03
2007-01-07 | 11.796 | 2.6592 | 2.792 | 52.2846 | 71.8366 | 0.65017 | 0.61188 | 1.6001 | -0.35003 | 28.6779 | 97.6392 | 99.7252 | 0 | 0.1311 | 0.1037 | 0.0338 | 0.0037 | 1.77
2007-01-07 | 11.8219 | 2.7369 | 2.7477 | 54.2956 | 77.9867 | 0.65017 | 0.61188 | 1.6001 | -0.35003 | 28.6779 | 97.6392 | 99.7252 | 0 | 0.1311 | 0.1037 | 0.0338 | 0.0037 | 1.77
2007-01-08 | 11.7966 | 2.6632 | 2.7912 | 53.2662 | 63.3183 | 0.65017 | 0.61188 | 1.6001 | -0.35003 | 28.6779 | 97.4743 | 99.7236 | 0 | 0.13537 | 0.10143 | 0.0325 | 0.0034667 | 3.37
2007-01-09 | 11.8002 | 2.6547 | 2.7914 | 51.8392 | 57.1149 | 0.65017 | 0.61207 | 1.6001 | -0.35003 | 28.6779 | 97.5851 | 99.7207 | 0 | 0.13603 | 0.10337 | 0.0329 | 0.0037333 | 3.26
2007-01-10 | 11.8018 | 2.6563 | 2.7868 | 51.9611 | 57.9521 | 0.65017 | 0.61593 | 1.6001 | -0.35003 | 28.6779 | 97.76 | 99.7286 | 0 | 0.1357 | 0.0976 | 0.033 | 0.0035333 | 7.22
2007-01-11 | 11.7981 | 2.6505 | 2.7901 | 52.2704 | 53.5553 | 0.65017 | 0.61553 | 1.6001 | -0.35003 | 28.6779 | 97.8398 | 99.7206 | 0 | 0.14047 | 0.10083 | 0.0325 | 0.003 | 1.96
2007-01-12 | 11.7986 | 2.6573 | 2.7865 | 52.5383 | 39.5015 | 0.65017 | 0.61512 | 1.6001 | -0.35003 | 28.6779 | 97.8971 | 99.7162 | 0 | 0.1444 | 0.10037 | 0.0342 | 0.0033333 | 2.12
2007-01-13 | 11.7976 | 2.6558 | 2.7907 | 51.5899 | 33.5107 | 0.65017 | 0.61512 | 1.6001 | -0.35003 | 28.6779 | 97.9399 | 99.7195 | 0 | 0.1415 | 0.10077 | 0.03265 | 0.0033667 | 2.44
2007-01-14 | 11.7992 | 2.6556 | 2.7866 | 51.7947 | 30.1582 | 0.65017 | 0.61512 | 1.6001 | -0.35003 | 28.6779 | 98.0014 | 99.7102 | 0 | 0.1492 | 0.099667 | 0.03665 | 0.0034333 | 2.09
2007-01-15 | 11.7998 | 2.6538 | 2.79 | 52.22 | 71.1222 | 0.65017 | 0.61654 | 1.6001 | -0.35003 | 28.6779 | 97.844 | 99.7195 | 0 | 0.1405 | 0.10147 | 0.03225 | 0.0036 | 2.89
2007-01-16 | 11.7948 | 2.6526 | 2.7851 | 51.1172 | 98.2928 | 0.65017 | 0.61593 | 1.6001 | -0.35003 | 28.6779 | 97.864 | 99.7178 | 0 | 0.14223 | 0.10127 | 0.0334 | 0.0029667 | 2.21
2007-01-17 | 11.7985 | 2.6567 | 2.7908 | 52.0279 | 75.0618 | 0.65017 | 0.61593 | 1.6001 | -0.35003 | 28.6779 | 97.852 | 99.7168 | 0 | 0.1406 | 0.10367 | 0.0338 | 0.0029667 | 1.01
2007-01-18 | 11.804 | 2.6571 | 2.792 | 51.8997 | 95.0406 | 0.65017 | 0.61593 | 1.6001 | -0.35003 | 28.6779 | 97.8864 | 99.7231 | 0 | 0.13743 | 0.1011 | 0.0326 | 0.0036333 | 0.7
2007-01-19 | 11.7992 | 2.6592 | 2.7937 | 52.4703 | 56.004 | 0.65017 | 0.61593 | 1.6001 | -0.35003 | 28.6779 | 97.8729 | 99.7172 | 0 | 0.14313 | 0.1003 | 0.03315 | 0.0033667 | 2.41
2007-01-20 | 11.8026 | 2.6552 | 2.7914 | 52.1625 | 54.4917 | 0.65017 | 0.61671 | 1.6001 | -0.35003 | 28.6779 | 97.9536 | 99.7132 | 0 | 0.1478 | 0.10087 | 0.03325 | 0.0025667 | 2.84
2007-01-21 | 11.7994 | 2.6591 | 2.7914 | 52.5106 | 55.3728 | 0.65017 | 0.6184 | 1.6001 | -0.35003 | 28.6779 | 97.8005 | 99.7274 | 0 | 0.13527 | 0.099 | 0.0325 | 0.0028 | 2.85
2007-01-22 | 11.7957 | 2.6584 | 2.7928 | 52.1013 | 55.3228 | 0.65017 | 0.61809 | 1.6001 | -0.35003 | 28.6779 | 97.8627 | 99.72 | 0 | 0.14197 | 0.10007 | 0.0324 | 0.0028333 | 1.27
2007-01-23 | 11.8008 | 2.6605 | 2.7946 | 52.2315 | 58.5272 | 0.65017 | 0.61809 | 1.6001 | -0.35003 | 28.6779 | 97.851 | 99.7175 | 0 | 0.14083 | 0.10383 | 0.0327 | 0.0029333 | 3.63
2007-01-24 | 11.7992 | 2.6621 | 2.7947 | 52.2052 | 66.7832 | 0.65017 | 0.61809 | 1.6001 | -0.35003 | 28.6779 | 97.8586 | 99.7249 | 0 | 0.13577 | 0.10017 | 0.0329 | 0.0029667 | 3.62
2007-01-25 | 11.7982 | 2.6575 | 2.7934 | 52.0338 | 66.1273 | 0.65017 | 0.61809 | 1.6001 | -0.35003 | 28.6779 | 97.815 | 99.7244 | 0 | 0.13763 | 0.0999 | 0.0326 | 0.0027667 | 1.99
2007-01-26 | 11.8036 | 2.6563 | 2.7947 | 52.8462 | 62.9674 | 0.65017 | 0.61809 | 1.6001 | -0.35003 | 28.6779 | 97.7818 | 99.7203 | 0.0007 | 0.1403 | 0.1003 | 0.03335 | 0.0030333 | 2.19
2007-01-27 | 11.7963 | 2.664 | 2.796 | 51.3583 | 65.7792 | 0.65017 | 0.61809 | 1.6001 | -0.35003 | 28.6779 | 97.7941 | 99.7194 | 0.00026667 | 0.13813 | 0.099333 | 0.03245 | 0.0031333 | 2.84
2007-01-28 | 11.7993 | 2.6624 | 2.7975 | 51.4884 | 68.0292 | 0.65017 | 0.61786 | 1.6001 | -0.35003 | 28.6779 | 97.7153 | 99.7271 | 0 | 0.13497 | 0.099733 | 0.0332 | 0.0034 | 1.72
2007-01-29 | 11.799 | 2.6695 | 2.799 | 51.6554 | 75.0855 | 0.65017 | 0.61701 | 1.6001 | -0.35003 | 28.6779 | 97.7781 | 99.7204 | 0 | 0.14233 | 0.10057 | 0.0323 | 0.0029 | 5.76
2007-01-30 | 11.802 | 2.6621 | 2.8006 | 51.0751 | 76.635 | 0.65017 | 0.61701 | 1.6001 | -0.35003 | 28.6779 | 97.7706 | 99.7211 | 0 | 0.13927 | 0.10253 | 0.03225 | 0.0027667
2007-01-31 | 11.7995 | 2.6632 | 2.7983 | 51.6029 | 72.101 | 0.65017 | 0.61701 | 1.6001 | -0.35003 | 28.6779 | 97.7599 | 99.7237 | 0 | 0.13773 | 0.1004 | 0.0328 | 0.0023333 | 2.43
2007-02-01 | 11.7999 | 2.6605 | 2.7989 | 50.3783 | 70.0579 | 0.65017 | 0.61701 | 1.6001 | -0.35003 | 28.6779 | 97.7692 | 99.7273 | 0 | 0.13637 | 0.099733 | 0.03165 | 0.0027333 | 1.64
2007-02-02 | 11.8006 | 2.6683 | 2.7959 | 48.8716 | 75.4508 | 0.65017 | 0.61701 | 1.6001 | -0.35003 | 28.6779 | 97.7048 | 99.7244 | 0 | 0.1369 | 0.1008 | 0.03285 | 0.0032333 | 4.31
2007-02-03 | 11.8008 | 2.6629 | 2.8 | 51.2354 | 78.3698 | 0.65017 | 0.61701 | 1.6001 | -0.35003 | 28.6779 | 97.7631 | 99.7268 | 0 | 0.13337 | 0.10127 | 0.0329 | 0.0030333 | 3.08
2007-02-04 | 11.7979 | 2.6641 | 2.7971 | 51.847 | 74.3777 | 0.65017 | 0.61593 | 1.6001 | -0.35003 | 28.6779 | 97.7809 | 99.7276 | 0 | 0.1325 | 0.1004 | 0.0332 | 0.0034667 | 1.71
2007-02-05 | 11.8005 | 2.6574 | 2.7973 | 51.5655 | 68.5964 | 0.65017 | 0.61593 | 1.6001 | -0.35003 | 28.6779 | 97.8178 | 99.7216 | 0 | 0.13657 | 0.10363 | 0.03285 | 0.0030333 | 1.32
2007-02-06 | 11.8043 | 2.6549 | 2.7886 | 50.6675 | 62.8605 | 0.65017 | 0.61593 | 1.6001 | -0.35003 | 28.6779 | 97.8056 | 99.7208 | 0 | 0.13793 | 0.10153 | 0.03505 | 0.0026 | 1.13
2007-02-07 | 11.8048 | 2.6558 | 2.7911 | 50.2271 | 59.7966 | 0.65017 | 0.61593 | 1.6001 | -0.35003 | 28.6779 | 97.8499 | 99.7183 | 0 | 0.13783 | 0.10327 | 0.03515 | 0.0033667 | 1.08
2007-02-08 | 11.7828 | 2.4927 | 2.6146 | 51.847 | 60.0491 | 0.65017 | 0.65566 | 1.6001 | -0.35003 | 30.4371 | 97.8863 | 99.7158 | 0 | 0.1392 | 0.1035 | 0.0345 | 0.0024 | 0.53
2007-02-09 | 11.7977 | 2.6236 | 2.7545 | 48.2525 | 51.5393 | 0.65017 | 0.62458 | 1.6001 | -0.35003 | 28.8617 | 93.7474 | 99.8105 | 0 | 0.072533 | 0.088567 | 0.02955 | 0.0019667 | 3.99
2007-02-10 | 11.7992 | 2.6513 | 2.7886 | 49.9252 | 62.8886 | 0.65017 | 0.61703 | 1.6001 | -0.35003 | 28.6779 | 97.6773 | 99.7276 | 0 | 0.12983 | 0.10373 | 0.03265 | 0.0034667 | 2.21
2007-02-11 | 11.7992 | 2.6563 | 2.7913 | 49.6075 | 69.3625 | 0.65017 | 0.61701 | 1.6001 | -0.35003 | 28.6779 | 97.7677 | 99.724 | 0 | 0.13363 | 0.10323 | 0.03305 | 0.003 | 2.45
2007-02-12 | 11.7989 | 2.6525 | 2.7908 | 48.9516 | 67.5066 | 0.65017 | 0.61667 | 1.6001 | -0.35003 | 28.6779 | 97.734 | 99.7331 | 0 | 0.1247 | 0.1037 | 0.0324 | 0.0034333 | 1.63
2007-02-13 | 11.7955 | 2.6492 | 2.7837 | 48.467 | 60.2821 | 0.65017 | 0.61582 | 1.6001 | -0.35003 | 28.6779 | 97.7703 | 99.736 | 0 | 0.12 | 0.10447 | 0.0328 | 0.0028667 | 1.09
2007-02-14 | 11.7996 | 2.6418 | 2.782 | 48.1024 | 55.5746 | 0.65017 | 0.61482 | 1.6001 | -0.35003 | 28.6779 | 97.7588 | 99.7377 | 0 | 0.11757 | 0.10407 | 0.03425 | 0.0030333 | 0.33
2007-02-15 | 11.8 | 2.6505 | 2.7916 | 48.6835 | 66.8034 | 0.65017 | 0.61404 | 1.6001 | -0.35003 | 28.6779 | 97.7505 | 99.7371 | 0 | 0.11977 | 0.10293 | 0.03385 | 0.0037667 | 2.43
2007-02-16 | 11.7993 | 2.6457 | 2.7845 | 48.0264 | 60.6613 | 0.65017 | 0.61404 | 1.6001 | -0.35003 | 28.6779 | 97.8123 | 99.7325 | 0 | 0.12077 | 0.1027 | 0.0346 | 0.0036 | 1.33
2007-02-17 | 11.8007 | 2.6358 | 2.773 | 47.3401 | 45.909 | 0.65017 | 0.61404 | 1.6001 | -0.35003 | 28.6779 | 97.9081 | 99.7267 | 0 | 0.1263 | 0.10293 | 0.0375 | 0.0040333 | 1.13
2007-02-18 | 11.801 | 2.6422 | 2.7791 | 48.504 | 50.4106 | 0.65017 | 0.61404 | 1.6001 | -0.35003 | 28.6779 | 97.9081 | 99.7267 | 0 | 0.1263 | 0.10293 | 0.0375 | 0.0040333 | 1.13
2007-02-19 | 11.7999 | 2.6505 | 2.7892 | 50.7079 | 64.6576 | 0.65017 | 0.61404 | 1.6001 | -0.35003 | 28.6779 | 97.9019 | 99.7219 | 0 | 0.13033 | 0.1069 | 0.0335 | 0.0031333 | 1.98
2007-02-20 | 11.7999 | 2.6474 | 2.7896 | 50.1708 | 64.9422 | 0.65017 | 0.61409 | 1.6001 | -0.35003 | 28.6779 | 97.8457 | 99.7237 | 0 | 0.13003 | 0.10507 | 0.03505 | 0.0038333 | 2.77
2007-02-21 | 11.7999 | 2.6512 | 2.7894 | 50.2092 | 66.1256 | 0.65017 | 0.61558 | 1.6001 | -0.35003 | 28.6779 | 97.8746 | 99.7163 | 0 | 0.13783 | 0.10613 | 0.03465 | 0.0029667 | 1.45
2007-02-22 | 11.7999 | 2.6507 | 2.7869 | 50.853 | 67.3589 | 0.65017 | 0.61593 | 1.6001 | -0.35003 | 28.6779 | 97.777 | 99.7249 | 0 | 0.13153 | 0.10367 | 0.0343 | 0.0031 | 3.72
2007-02-23 | 11.7999 | 2.6524 | 2.7901 | 51.652 | 65.5404 | 0.65017 | 0.61593 | 1.6001 | -0.35003 | 28.6779 | 97.7336 | 99.7301 | 0 | 0.1301 | 0.10103 | 0.034 | 0.0027333 | 1.48
2007-02-24 | 11.7999 | 2.6463 | 2.7893 | 50.345 | 65.0159 | 0.65017 | 0.61593 | 1.6001 | -0.35003 | 28.6779 | 97.7151 | 99.7274 | 0 | 0.12743 | 0.104 | 0.0339 | 0.0028667 | 3.51
2007-02-25 | 11.7999 | 2.6517 | 2.7965 | 50.618 | 71.4897 | 0.65017 | 0.61593 | 1.6001 | -0.35003 | 28.6779 | 97.743 | 99.7264 | 0 | 0.12437 | 0.10947 | 0.0333 | 0.0031667 | 1.09
2007-02-26 | 11.7999 | 2.6561 | 2.7936 | 52.2943 | 73.9164 | 0.65017 | 0.61593 | 1.6001 | -0.35003 | 28.6779 | 97.6945 | 99.7322 | 0 | 0.1252 | 0.10297 | 0.03385 | 0.003 | 2.98
2007-02-27 | 11.7979 | 2.6539 | 2.792 | 52.722 | 72.6412 | 0.65017 | 0.61593 | 1.6001 | -0.35003 | 28.6779 | 97.7501 | 99.7266 | 0 | 0.13257 | 0.10283 | 0.0328 | 0.0028333 | 3.14
2007-02-28 | 11.7999 | 2.6477 | 2.789 | 52.4002 | 65.7184 | 0.65017 | 0.61593 | 1.6001 | -0.35003 | 28.6779 | 97.7996 | 99.7181 | 0 | 0.13923 | 0.1023 | 0.0359 | 0.003 | 2.21
2007-03-01 | 11.8019 | 2.6512 | 2.7917 | 51.9987 | 65.2839 | 0.65017 | 0.6161 | 1.6001 | -0.35003 | 28.6779 | 97.8278 | 99.7147 | 0 | 0.13987 | 0.1057 | 0.0336 | 0.0023667 | 2.59
2007-03-02 | 11.801 | 2.6486 | 2.7916 | 52.9563 | 66.7064 | 0.65017 | 0.61701 | 1.6001 | -0.35003 | 28.6779 | 97.6971 | 99.7272 | 0 | 0.13203 | 0.10263 | 0.03385 | 0.0024 | 1.14
2007-03-03 | 11.7964 | 2.6479 | 2.7889 | 53.148 | 65.955 | 0.65017 | 0.61701 | 1.6001 | -0.35003 | 28.6779 | 97.6883 | 99.7293 | 0.0003 | 0.13203 | 0.10097 | 0.0325 | 0.0021333 | 2.11
2007-03-04 | 11.8004 | 2.6376 | 2.7783 | 52.9432 | 57.9727 | 0.65017 | 0.61678 | 1.6001 | -0.35003 | 28.6779 | 97.4667 | 99.7372 | 0 | 0.1259 | 0.10023 | 0.0316 | 0.0024 | 4.52
2007-03-05 | 11.7986 | 2.652 | 2.7912 | 54.576 | 69.3654 | 0.65017 | 0.61575 | 1.6001 | -0.35003 | 28.6779 | 97.3815 | 99.7437 | 0 | 0.12137 | 0.098733 | 0.03165 | 0.0023 | 2.62
2007-03-06 | 11.8017 | 2.659 | 2.7992 | 56.3283 | 91.8676 | 0.65017 | 0.61417 | 1.6001 | -0.35003 | 28.6779 | 97.3564 | 99.7407 | 0 | 0.12203 | 0.10013 | 0.0314 | 0.003 | 2.94
2007-03-07 | 11.8017 | 2.6572 | 2.7993 | 54.7104 | 91.8142 | 0.65017 | 0.6124 | 1.6001 | -0.35003 | 28.6779 | 97.3591 | 99.729 | 0 | 0.13207 | 0.10153 | 0.03175 | 0.0028333 | 2.66
2007-03-08 | 11.7987 | 2.6538 | 2.7949 | 55.4006 | 84.591 | 0.65017 | 0.61147 | 1.6001 | -0.35003 | 28.6779 | 97.4894 | 99.7202 | 0.00083333 | 0.1379 | 0.10157 | 0.0331 | 0.0039333 | 4.25
2007-03-09 | 11.8014 | 2.6529 | 2.7907 | 54.5844 | 78.1736 | 0.65017 | 0.61231 | 1.6001 | -0.35003 | 28.6779 | 97.5587 | 99.7187 | 0 | 0.1408 | 0.10273 | 0.03265 | 0.0030667 | 2.18
2007-03-10 | 11.8018 | 2.6514 | 2.7919 | 53.1883 | 74.9554 | 0.65017 | 0.61562 | 1.6001 | -0.35003 | 28.6779 | 97.5947 | 99.7129 | 0 | 0.1437 | 0.1046 | 0.03345 | 0.0033 | 1.62
2007-03-11 | 11.8003 | 2.6541 | 2.7963 | 53.2901 | 75.7105 | 0.65017 | 0.61809 | 1.6001 | -0.35003 | 28.6779 | 97.5775 | 99.7287 | 0 | 0.13297 | 0.10057 | 0.0328 | 0.0025667 | 1.72
2007-03-12 | 11.798 | 2.6526 | 2.7984 | 53.7845 | 76.3031 | 0.65017 | 0.61809 | 1.6001 | -0.35003 | 28.6779 | 97.565 | 99.7181 | 0 | 0.13607 | 0.10753 | 0.03365 | 0.0027 | 2.02
2007-03-13 | 11.801 | 2.6517 | 2.7944 | 52.4487 | 72.4947 | 0.65017 | 0.61809 | 1.6001 | -0.35003 | 28.6779 | 97.5908 | 99.7211 | 0 | 0.1361 | 0.10447 | 0.03355 | 0.0024 | 1.89
2007-03-14 | 11.8014 | 2.6513 | 2.7919 | 52.9587 | 68.5108 | 0.65017 | 0.61809 | 1.6001 | -0.35003 | 28.6779 | 97.4897 | 99.7267 | 0 | 0.1344 | 0.10147 | 0.03325 | 0.0025667 | 2.97
2007-03-15 | 11.8007 | 2.6394 | 2.7805 | 51.5725 | 55.9303 | 0.65017 | 0.61761 | 1.6001 | -0.35003 | 28.6779 | 97.504 | 99.7293 | 0 | 0.13247 | 0.099933 | 0.0321 | 0.0029333 | 1.28
2007-03-16 | 11.8007 | 2.6473 | 2.7886 | 51.3891 | 59.5233 | 0.65017 | 0.61701 | 1.6001 | -0.35003 | 28.6779 | 97.5225 | 99.7226 | 0 | 0.13517 | 0.10363 | 0.0334 | 0.0023333 | 2.38
2007-03-17 | 11.8007 | 2.6499 | 2.7946 | 53.7199 | 68.3636 | 0.65017 | 0.61701 | 1.6001 | -0.35003 | 28.6779 | 97.543 | 99.7243 | 0 | 0.13497 | 0.10203 | 0.03275 | 0.0027667 | 3.06
2007-03-18 | 11.8007 | 2.6551 | 2.7986 | 54.6746 | 75.3608 | 0.65017 | 0.61701 | 1.6001 | -0.35003 | 28.6779 | 97.5885 | 99.7224 | 0 | 0.13713 | 0.10207 | 0.03365 | 0.0027 | 1.44
2007-03-19 | 11.8007 | 2.6583 | 2.7989 | 55.0488 | 76.2161 | 0.65017 | 0.61772 | 1.6001 | -0.35003 | 28.6779 | 97.6015 | 99.7177 | 0.00016667 | 0.14 | 0.10433 | 0.0324 | 0.0026333 | 1.41
2007-03-20 | 11.8007 | 2.6586 | 2.801 | 54.6329 | 80.1555 | 0.65017 | 0.61809 | 1.6001 | -0.35003 | 28.6779 | 97.4108 | 99.7187 | 0 | 0.1365 | 0.10517 | 0.0334 | 0.0023667 | 3.47
2007-03-21 | 11.8007 | 2.6539 | 2.7968 | 53.621 | 75.3706 | 0.65017 | 0.61809 | 1.6001 | -0.35003 | 28.6779 | 97.2554 | 99.7256 | 0 | 0.13083 | 0.10473 | 0.0336 | 0.0026333 | 4.02
2007-03-22 | 11.8004 | 2.6527 | 2.7943 | 52.6847 | 69.8285 | 0.65017 | 0.61809 | 1.6001 | -0.35003 | 28.6779 | 97.4629 | 99.7243 | 0 | 0.1322 | 0.10433 | 0.0332 | 0.0025667 | 4.01
2007-03-23 | 11.7596 | 2.7504 | 2.6727 | 53.2472 | 68.3315 | 0.65017 | 0.61809 | 1.6001 | -0.35003 | 28.6779 | 97.6056 | 99.7235 | 0 | 0.1348 | 0.10313 | 0.0332 | 0.0020333 | 1.01
2007-03-24 | 11.7646 | 2.7305 | 2.6821 | 52.6019 | 58.2845 | 0.65017 | 0.61809 | 1.6001 | -0.35003 | 28.6779 | 97.6667 | 99.718 | 0 | 0.1371 | 0.10717 | 0.0331 | 0.0016 | 0.53
2007-03-25 | 11.8 | 2.6724 | 2.788 | 54.6278 | 60.3072 | 0.65017 | 0.61809 | 1.6001 | -0.35003 | 28.6779 | 97.6729 | 99.7175 | 0 | 0.1398 | 0.1045 | 0.03385 | 0.0023 | 1.3
2007-03-26 | 11.8033 | 2.6458 | 2.7881 | 52.894 | 59.8397 | 0.65017 | 0.61809 | 1.6001 | -0.35003 | 28.6779 | 97.6891 | 99.7185 | 0 | 0.1391 | 0.10347 | 0.0331 | 0.0027 | 1.93
2007-03-27 | 11.8007 | 2.638 | 2.7821 | 52.6044 | 49.9471 | 0.65017 | 0.61812 | 1.6001 | -0.35003 | 28.6779 | 97.6985 | 99.7179 | 0 | 0.1406 | 0.10407 | 0.033 | 0.0022667 | 2
2007-03-28 | 11.799 | 2.6468 | 2.7922 | 53.1946 | 61.6056 | 0.65017 | 0.61894 | 1.6001 | -0.35003 | 28.6779 | 97.5954 | 99.7147 | 0 | 0.14093 | 0.10493 | 0.03365 | 0.0019667 | 4.98
2007-03-29 | 11.7979 | 2.6371 | 2.7837 | 50.704 | 48.3274 | 0.65017 | 0.61896 | 1.6001 | -0.35003 | 28.6779 | 97.6656 | 99.7155 | 0 | 0.14107 | 0.10437 | 0.0336 | 0.0028 | 2.54
2007-03-30 | 11.8029 | 2.6335 | 2.7795 | 51.9252 | 45.0146 | 0.65017 | 0.61931 | 1.6001 | -0.35003 | 28.6779 | 97.5834 | 99.7263 | 0 | 0.13287 | 0.10257 | 0.0335 | 0.0021333 | 2.1
2007-03-31 | 11.7987 | 2.6356 | 2.7799 | 51.1209 | 44.5677 | 0.65017 | 0.6189 | 1.6001 | -0.35003 | 28.6779 | 97.5788 | 99.7207 | 0 | 0.13493 | 0.1059 | 0.0338 | 0.0022333 | 4.08
2007-04-01 | 11.8031 | 2.621 | 2.7905 | 51.1449 | 44.1024 | 0.65017 | 0.61903 | 1.6001 | -0.35003 | 28.6779 | 97.6332 | 99.7227 | 0 | 0.1346 | 0.10437 | 0.03355 | 0.0022333 | 1.7
2007-04-02 | 11.8022 | 2.6529 | 2.7973 | 51.3851 | 53.9422 | 0.65017 | 0.64256 | 1.6001 | -0.35003 | 28.6779 | 95.9231 | 99.7772 | 0 | 0.089667 | 0.097133 | 0.02865 | 0.0019333 | 3.82
2007-04-03 | 11.7973 | 2.6594 | 2.8059 | 53.3116 | 75.6441 | 0.65017 | 0.62136 | 1.6001 | -0.35003 | 28.6779 | 97.5458 | 99.7272 | 0 | 0.12757 | 0.10677 | 0.0349 | 0.0025 | 0.39
2007-04-04 | 11.7995 | 2.6688 | 2.8104 | 53.4011 | 88.4996 | 0.65017 | 0.63128 | 1.6001 | -0.35003 | 28.6779 | 97.2334 | 99.7286 | 0.0004 | 0.12793 | 0.1053 | 0.03215 | 0.0025667 | 1.3
2007-04-05 | 11.7984 | 2.6522 | 2.8006 | 52.0279 | 75.4142 | 0.65017 | 0.62284 | 1.6001 | -0.35003 | 28.6779 | 97.028 | 99.7472 | 0 | 0.1155 | 0.10153 | 0.0329 | 0.0017333 | 3.25
2007-04-06 | 11.8052 | 2.653 | 2.8018 | 51.319 | 70.8769 | 0.65017 | 0.62187 | 1.6001 | -0.35003 | 28.6779 | 97.5803 | 99.7174 | 0 | 0.13693 | 0.1065 | 0.03365 | 0.0027667 | 1.37
2007-04-07 | 11.8013 | 2.653 | 2.8021 | 50.9421 | 70.3837 | 0.65017 | 0.6214 | 1.6001 | -0.35003 | 28.6779 | 97.5169 | 99.7254 | 0 | 0.132 | 0.10417 | 0.0338 | 0.0022333 | 1.9
2007-04-08 | 11.7974 | 2.6552 | 2.7971 | 51.3816 | 71.131 | 0.65017 | 0.61676 | 1.6001 | -0.35003 | 28.6779 | 97.4957 | 99.7244 | 0.00056667 | 0.12353 | 0.1104 | 0.0352 | 0.0034 | 1.9
2007-04-09 | 11.7974 | 2.6515 | 2.7952 | 50.5445 | 69.3673 | 0.65017 | 0.61512 | 1.6001 | -0.35003 | 28.6779 | 97.5801 | 99.7221 | 0 | 0.12503 | 0.11267 | 0.03475 | 0.0025 | 1.5
2007-04-10 | 11.7974 | 2.6526 | 2.7969 | 51.2034 | 69.2792 | 0.65017 | 0.61454 | 1.6001 | -0.35003 | 28.6779 | 97.7202 | 99.7241 | 0 | 0.1266 | 0.1085 | 0.0359 | 0.0022667 | 3.15
2007-04-11 | 11.7974 | 2.651 | 2.7963 | 50.641 | 68.4108 | 0.65017 | 0.61404 | 1.6001 | -0.35003 | 28.6779 | 97.7133 | 99.7199 | 0 | 0.1296 | 0.10917 | 0.03635 | 0.0024667 | 1.47
2007-04-11 | 11.7974 | 2.6514 | 2.8016 | 51.5579 | 70.6843 | 0.65017 | 0.61404 | 1.6001 | -0.35003 | 28.6779 | 97.837 | 99.7159 | 0 | 0.13277 | 0.11017 | 0.036 | 0.0025333 | 3.74
2007-04-13 | 11.7974 | 2.647 | 2.7949 | 49.8338 | 64.4365 | 0.65017 | 0.61404 | 1.6001 | -0.35003 | 28.6779 | 97.6846 | 99.7195 | 0 | 0.1294 | 0.1103 | 0.03555 | 0.0026667 | 1.36
2007-04-14 | 11.8 | 2.647 | 2.7928 | 49.2609 | 57.4263 | 0.65017 | 0.63282 | 1.6001 | 0 | 28.6779 | 97.767 | 99.7467 | 0 | 0.1113 | 0.10343 | 0.0326 | 0.0021333 | 3.48
2007-04-15 | 11.7996 | 2.6388 | 2.787 | 48.607 | 48.1593 | 0.65017 | 0.62166 | 1.6001 | 0 | 28.6779 | 95.6235 | 99.7991 | 0 | 0.073933 | 0.093033 | 0.02995 | 0.0021667 | 2.81
2007-04-16 | 11.7977 | 2.6384 | 2.7847 | 49.07 | 48.985 | 0.65017 | 0.61782 | 1.6001 | -0.35003 | 28.6779 | 97.5354 | 99.7362 | 0 | 0.12123 | 0.1034 | 0.0335 | 0.0023 | 4.65
2007-04-17 | 11.7989 | 2.6446 | 2.7948 | 49.2036 | 54.9768 | 0.65017 | 0.61701 | 1.6001 | -0.35003 | 28.6779 | 97.6284 | 99.7265 | 0 | 0.1273 | 0.1068 | 0.0348 | 0.0024667 | 3.31
2007-04-18 | 11.8117 | 2.776 | 2.6922 | 51.2473 | 66.4133 | 0.65017 | 0.61701 | 1.6001 | -0.35003 | 28.6779 | 97.5663 | 99.7289 | 0 | 0.12637 | 0.10543 | 0.034 | 0.0023333 | 1.64
2007-04-19 | 11.8048 | 2.7275 | 2.7324 | 50.7226 | 66.5839 | 0.65017 | 0.61647 | 1.6001 | -0.35003 | 28.6779 | 97.6245 | 99.7258 | 0 | 0.12857 | 0.10657 | 0.03465 | 0.0023333 | 1.16
2007-04-20 | 11.7992 | 2.6433 | 2.7902 | 50.4363 | 59.514 | 0.65017 | 0.61593 | 1.6001 | -0.35003 | 28.6779 | 97.589 | 99.7216 | 0 | 0.129 | 0.10957 | 0.0348 | 0.0019333 | 0.64
2007-04-21 | 11.8018 | 2.6393 | 2.7876 | 49.1323 | 52.0969 | 0.65017 | 0.61593 | 1.6001 | -0.35003 | 28.6779 | 97.6076 | 99.7225 | 0 | 0.1295 | 0.11043 | 0.03435 | 0.0013333 | 1.53
2007-04-22 | 11.803 | 2.6301 | 2.7814 | 48.3341 | 44.906 | 0.65017 | 0.61583 | 1.6001 | -0.35003 | 28.6779 | 97.6039 | 99.7278 | 0 | 0.12587 | 0.10693 | 0.03525 | 0.0015667 | 1.74
2007-04-23 | 11.8037 | 2.6322 | 2.7829 | 48.0319 | 47.0165 | 0.65017 | 0.61563 | 1.6001 | -0.35003 | 28.6779 | 97.5557 | 99.7269 | 0 | 0.1275 | 0.1054 | 0.03435 | 0.002 | 2.95
2007-04-24 | 11.8 | 2.6524 | 2.7918 | 48.6169 | 65.8496 | 0.65017 | 0.63685 | 1.6001 | 0 | 28.6779 | 95.873 | 99.7597 | 0 | 0.0866 | 0.11503 | 0.035 | 0.0016 | 0.49
2007-04-25 | 11.8006 | 2.6535 | 2.8017 | 49.7384 | 74.9751 | 0.65017 | 0.63313 | 1.6001 | 0 | 28.6779 | 96.6905 | 99.778 | 0 | 0.087033 | 0.097567 | 0.03175 | 0.0018333 | 2.84
2007-04-26 | 11.8001 | 2.6469 | 2.792 | 49.9173 | 74.5507 | 0.65017 | 0.61678 | 1.6001 | 0 | 28.6779 | 97.2137 | 99.7453 | 0 | 0.11137 | 0.10507 | 0.0338 | 0.0020667 | 1.25
2007-04-27 | 11.7999 | 2.6429 | 2.7957 | 49.5931 | 71.4119 | 0.65017 | 0.6154 | 1.6001 | 0 | 28.6779 | 97.4515 | 99.732 | 0 | 0.12057 | 0.10707 | 0.03515 | 0.0030667 | 2.74
2007-04-28 | 11.799 | 2.6422 | 2.7941 | 49.8214 | 70.307 | 0.65017 | 0.61468 | 1.6001 | 0 | 28.6779 | 97.4474 | 99.7323 | 0 | 0.1208 | 0.1071 | 0.0342 | 0.0025 | 1.58
2007-04-29 | 11.7987 | 2.6463 | 2.7952 | 50.3099 | 72.9643 | 0.65017 | 0.61404 | 1.6001 | 0 | 28.6779 | 97.5453 | 99.7297 | 0 | 0.1247 | 0.10663 | 0.0343 | 0.0023667 | 3.18
2007-04-30 | 11.8003 | 2.6422 | 2.7875 | 51.7546 | 70.6112 | 0.65017 | 0.61404 | 1.6001 | 0 | 28.6779 | 97.5747 | 99.7216 | 0 | 0.1262 | 0.1089 | 0.03635 | 0.0028333 | 4.42
2007-05-01 | 11.7997 | 2.6424 | 2.7978 | 51.357 | 69.2652 | 0.65017 | 0.61738 | 1.6001 | 0 | 28.6779 | 97.4948 | 99.7199 | 0 | 0.1309 | 0.10667 | 0.0355 | 0.0031 | 1.99
2007-05-02 | 11.8011 | 2.6442 | 2.7977 | 50.7898 | 70.7953 | 0.65017 | 0.61809 | 1.6001 | 0 | 28.6779 | 97.5148 | 99.7233 | 0 | 0.1286 | 0.1085 | 0.03515 | 0.0022 | 2.35
2007-05-03 | 11.7996 | 2.6402 | 2.7926 | 50.7614 | 66.2123 | 0.65017 | 0.61809 | 1.6001 | 0 | 28.6779 | 97.5249 | 99.7188 | 0 | 0.13237 | 0.1103 | 0.03405 | 0.0016 | 3.56
2007-05-03 | 11.8009 | 2.6441 | 2.7948 | 50.9448 | 68.9407 | 0.65017 | 0.61809 | 1.6001 | 0 | 28.6779 | 97.5148 | 99.7233 | 0 | 0.1286 | 0.1085 | 0.03515 | 0.0022 | 2.35
2007-05-05 | 11.7995 | 2.6411 | 2.7863 | 51.6145 | 65.5954 | 0.65017 | 0.61809 | 1.6001 | 0 | 28.6779 | 97.4718 | 99.7231 | 0 | 0.1328 | 0.10387 | 0.0356 | 0.0024 | 2.43
2007-05-06 | 11.8009 | 2.6439 | 2.7964 | 51.9145 | 69.6156 | 0.65017 | 0.61809 | 1.6001 | 0 | 28.6779 | 97.49 | 99.7174 | 0 | 0.13437 | 0.1079 | 0.0351 | 0.0026 | 4.22
2007-05-07 | 11.8006 | 2.642 | 2.7962 | 51.8006 | 70.6017 | 0.65017 | 0.61809 | 1.6001 | 0 | 28.6779 | 97.4528 | 99.7218 | 0 | 0.1329 | 0.1068 | 0.0346 | 0.0018333 | 3.68
2007-05-08 | 11.8003 | 2.6441 | 2.7954 | 50.8213 | 71.4311 | 0.65017 | 0.61809 | 1.6001 | 0 | 28.6779 | 97.4166 | 99.7236 | 0.0006 | 0.13163 | 0.10457 | 0.03335 | 0.0024667 | 3.74
2007-05-09 | 11.8009 | 2.6418 | 2.7929 | 51.0042 | 69.0422 | 0.65017 | 0.61809 | 1.6001 | 0 | 28.6779 | 97.412 | 99.7234 | 0 | 0.13047 | 0.10663 | 0.03415 | 0.0026 | 1.47
2007-05-10 | 11.7985 | 2.6406 | 2.7934 | 50.5821 | 67.8327 | 0.65017 | 0.61809 | 1.6001 | 0 | 28.6779 | 97.3939 | 99.7301 | 0 | 0.1252 | 0.1053 | 0.0344 | 0.0026333 | 4.36
2007-05-11 | 11.801 | 2.6327 | 2.785 | 50.916 | 62.4068 | 0.65017 | 0.61809 | 1.6001 | 0 | 28.6779 | 97.307 | 99.7283 | 0.0005 | 0.1247 | 0.10817 | 0.03255 | 0.0022667 | 1.71
2007-05-12 | 11.7986 | 2.6181 | 2.7694 | 50.7444 | 64.7313 | 0.65017 | 0.61809 | 1.6001 | 0 | 28.6907 | 97.2758 | 99.7278 | 0 | 0.1299 | 0.1038 | 0.0332 | 0.0028667 | 2.51
2007-05-13 | 11.7994 | 2.6399 | 2.7955 | 50.364 | 65.5125 | 0.65017 | 0.61808 | 1.6001 | 0 | 28.6779 | 97.2655 | 99.7352 | 0 | 0.1211 | 0.10513 | 0.03305 | 0.0029667 | 3.7
2007-05-14 | 11.8035 | 2.6258 | 2.8188 | 49.6276 | 66.905 | 0.65017 | 0.61925 | 1.6001 | 0 | 28.6779 | 97.467 | 99.7187 | 0 | 0.1318 | 0.10907 | 0.0354 | 0.0026 | 0.56
2007-05-15 | 11.8011 | 2.6423 | 2.7944 | 50.0284 | 64.9439 | 0.65017 | 0.61998 | 1.6001 | 0 | 28.6779 | 97.348 | 99.728 | 0 | 0.12687 | 0.1055 | 0.03395 | 0.0030333 | 3.76
2007-05-16 | 11.8007 | 2.6342 | 2.7846 | 49.2059 | 54.1051 | 0.65017 | 0.61998 | 1.6001 | 0 | 28.6779 | 97.2954 | 99.7287 | 0 | 0.1244 | 0.1072 | 0.03385 | 0.0035 | 7.07
2007-05-17 | 11.8009 | 2.6385 | 2.7888 | 51.1023 | 59.8942 | 0.65017 | 0.61998 | 1.6001 | 0 | 28.6779 | 97.3907 | 99.7231 | 0 | 0.1288 | 0.10767 | 0.0349 | 0.0029667 | 3.87
2007-05-18 | 11.7996 | 2.6349 | 2.7886 | 49.5158 | 55.6623 | 0.65017 | 0.61998 | 1.6001 | 0 | 28.6779 | 97.4367 | 99.7167 | 0 | 0.13333 | 0.10943 | 0.0352 | 0.0027 | 1.04
2007-05-19 | 11.8008 | 2.6409 | 2.7971 | 50.8521 | 64.0743 | 0.65017 | 0.61998 | 1.6001 | 0 | 28.6779 | 97.4314 | 99.7191 | 0 | 0.13417 | 0.1069 | 0.03505 | 0.0023 | 2.78
2007-05-20 | 11.7994 | 2.6451 | 2.7999 | 53.9093 | 74.6665 | 0.65017 | 0.61998 | 1.6001 | 0 | 28.6779 | 97.4183 | 99.7236 | 0 | 0.1293 | 0.1067 | 0.03465 | 0.0023667 | 2.18
2007-05-21 | 11.8004 | 2.6464 | 2.7954 | 51.4523 | 70.0552 | 0.65017 | 0.61998 | 1.6001 | 0 | 28.6779 | 97.3959 | 99.7285 | 0 | 0.12757 | 0.10467 | 0.03395 | 0.0022333 | 3.18
2007-05-22 | 11.7994 | 2.6371 | 2.7909 | 49.9837 | 60.3953 | 0.65017 | 0.61998 | 1.6001 | 0 | 28.6779 | 97.3994 | 99.7265 | 0 | 0.12563 | 0.10763 | 0.03535 | 0.0029667 | 1.68
2007-05-23 | 11.7999 | 2.6298 | 2.7805 | 49.6659 | 53.4199 | 0.65017 | 0.61998 | 1.6001 | 0 | 28.6779 | 97.3672 | 99.7269 | 0 | 0.1265 | 0.10757 | 0.0348 | 0.0023 | 2.65
2007-05-24 | 11.8009 | 2.6265 | 2.783 | 50.1887 | 48.3776 | 0.65017 | 0.61998 | 1.6001 | 0 | 28.6779 | 97.4447 | 99.7263 | 0 | 0.12583 | 0.1073 | 0.03525 | 0.0017667 | 2.72
2007-05-25 | 11.8006 | 2.6243 | 2.7844 | 50.1256 | 46.9861 | 0.65017 | 0.62032 | 1.6001 | 0 | 28.6779 | 97.3854 | 99.7197 | 0 | 0.13127 | 0.10737 | 0.0369 | 0.0024 | 3.14
2007-05-26 | 11.7991 | 2.63 | 2.7814 | 49.3623 | 47.3061 | 0.65017 | 0.62187 | 1.6001 | 0 | 28.6779 | 97.1864 | 99.7234 | 0 | 0.1344 | 0.1035 | 0.03315 | 0.0020333 | 1.31
2007-05-27 | 11.8027 | 2.6276 | 2.7809 | 49.1601 | 47.2852 | 0.65017 | 0.62187 | 1.6001 | 0 | 28.6779 | 97.058 | 99.7193 | 0.00083333 | 0.13603 | 0.10533 | 0.03405 | 0.0028 | 1.09
2007-05-28 | 11.7996 | 2.6261 | 2.7833 | 49.8807 | 49.2827 | 0.65017 | 0.62187 | 1.6001 | 0 | 28.6779 | 97.0443 | 99.716 | 0 | 0.13857 | 0.10413 | 0.03575 | 0.0026333 | 2.95
2007-05-29 | 11.8004 | 2.6276 | 2.7874 | 48.9503 | 50.2725 | 0.65017 | 0.62187 | 1.6001 | -0.35003 | 28.6779 | 97.0698 | 99.7227 | 0 | 0.13517 | 0.10327 | 0.034 | 0.0025333 | 3.66
2007-05-30 | 11.7989 | 2.6331 | 2.7913 | 49.8534 | 55.9567 | 0.65017 | 0.62129 | 1.6001 | -0.35003 | 28.6779 | 96.9854 | 99.7258 | 0 | 0.1322 | 0.1024 | 0.0343 | 0.0028 | 3.68
2007-05-31 | 11.7989 | 2.6316 | 2.7922 | 49.5542 | 57.891 | 0.65017 | 0.61891 | 1.6001 | -0.35003 | 28.6779 | 97.1597 | 99.7305 | 0 | 0.12753 | 0.1032 | 0.0329 | 0.0029667 | 2.77
2007-06-01 | 11.8003 | 2.6299 | 2.7809 | 48.3733 | 47.8449 | 0.65017 | 0.6189 | 1.6001 | -0.35003 | 28.6779 | 97.2822 | 99.7303 | 0.0004 | 0.1328 | 0.098733 | 0.0327 | 0.0027333 | 2.82
2007-06-02 | 11.7996 | 2.628 | 2.7824 | 43.4558 | 41.5196 | 0.65017 | 0.6189 | 1.6001 | -0.35003 | 28.6779 | 97.2822 | 99.7303 | 0.0004 | 0.1328 | 0.098733 | 0.0327 | 0.0027333 | 2.82
2007-06-03 | 11.8002 | 2.6241 | 2.7857 | 43.3168 | 39.6933 | 0.65017 | 0.61956 | 1.6001 | -0.35003 | 28.6779 | 97.4496 | 99.7157 | 0 | 0.1415 | 0.10237 | 0.03365 | 0.0028667 | 7.88
2007-06-04 | 11.8006 | 2.6321 | 2.7942 | 43.3437 | 47.0936 | 0.65017 | 0.6228 | 1.6001 | -0.35003 | 28.6779 | 97.3957 | 99.7091 | 0.0004 | 0.1472 | 0.0995 | 0.0336 | 0.0030333 | 4.36
2007-06-05 | 11.8003 | 2.6302 | 2.7891 | 43.3453 | 46.4881 | 0.65017 | 0.61998 | 1.6001 | -0.35003 | 28.6779 | 97.4958 | 99.7217 | 0 | 0.13533 | 0.10217 | 0.0344 | 0.0033333 | 5.03
2007-06-06 | 11.8006 | 2.6339 | 2.7872 | 43.0017 | 48.908 | 0.65017 | 0.61998 | 1.6001 | -0.35003 | 28.6779 | 97.5998 | 99.7177 | 0 | 0.14057 | 0.1025 | 0.034 | 0.0031 | 5.43
2007-06-07 | 11.7997 | 2.6344 | 2.7937 | 44.2063 | 49.5892 | 0.65017 | 0.62138 | 1.6001 | -0.35003 | 28.6779 | 97.6104 | 99.7134 | 0 | 0.14537 | 0.10177 | 0.03345 | 0.0035333 | 3.67
2007-06-08 | 11.7932 | 2.6253 | 2.8068 | 44.6732 | 51.2745 | 0.65017 | 0.62187 | 1.6001 | -0.35003 | 28.6779 | 97.4748 | 99.7193 | 0 | 0.13663 | 0.10397 | 0.03415 | 0.0033 | 3.52
2007-06-09 | 11.8025 | 2.6393 | 2.7931 | 44.2804 | 50.5565 | 0.65017 | 0.62187 | 1.6001 | -0.35003 | 28.6779 | 97.4333 | 99.7244 | 0.0004 | 0.13413 | 0.101 | 0.0346 | 0.0033333 | 3.62
2007-06-10 | 11.8003 | 2.6366 | 2.7913 | 43.8092 | 48.5812 | 0.65017 | 0.62187 | 1.6001 | -0.35003 | 28.6779 | 97.4585 | 99.7275 | 0 | 0.13417 | 0.099533 | 0.0341 | 0.0030667 | 3.01
2007-06-11 | 11.8016 | 2.6324 | 2.792 | 44.8853 | 55.0273 | 0.65017 | 0.62187 | 1.6001 | -0.35003 | 28.6779 | 97.4672 | 99.7215 | 0 | 0.13313 | 0.10493 | 0.0348 | 0.0028 | 3.07
2007-06-12 | 11.8004 | 2.6333 | 2.7951 | 45.8846 | 63.8539 | 0.65017 | 0.62187 | 1.6001 | -0.35003 | 28.6779 | 97.511 | 99.726 | 0 | 0.13173 | 0.10293 | 0.0346 | 0.0026 | 1.27
2007-06-13 | 11.7787 | 2.6261 | 2.7824 | 44.3926 | 56.7869 | 0.64926 | 0.62098 | 1.5979 | -0.34955 | 19.1915 | 97.4697 | 99.727 | 0 | 0.1298 | 0.1027 | 0.03565 | 0.0029 | 3.04
2007-06-14 | 11.8012 | 2.6267 | 2.7836 | 44.0324 | 51.2891 | 0.65017 | 0.61896 | 1.6001 | -0.35003 | 0 | 97.3869 | 99.7388 | 0 | 0.11563 | 0.10243 | 0.0368 | 0.0037333 | 2.68
2007-06-15 | 11.801 | 2.6322 | 2.7898 | 44.6542 | 56.0375 | 0.65017 | 0.61866 | 1.6001 | -0.35003 | 0 | 97.6711 | 99.7284 | 0.00033333 | 0.12143 | 0.10567 | 0.0366 | 0.0043333 | 2.45
2007-06-16 | 11.8001 | 2.636 | 2.7962 | 44.0495 | 62.6466 | 0.65017 | 0.61809 | 1.6001 | -0.35003 | 0 | 97.6994 | 99.7357 | 0 | 0.118 | 0.1027 | 0.0375 | 0.0039333 | 3.72
2007-06-17 | 11.782 | 2.6345 | 2.7933 | 44.0504 | 63.5368 | 0.64926 | 0.46988 | 1.5979 | -0.020876 | 26.9464 | 97.7541 | 99.7338 | 0 | 0.116 | 0.1062 | 0.0377 | 0.0039667 | 5.2
2007-06-18 | 11.7985 | 2.6369 | 2.7992 | 43.6233 | 63.6293 | 0.65017 | 0.61701 | 1.6001 | 0 | 28.6779 | 97.809 | 99.7268 | 0 | 0.11953 | 0.1086 | 0.0385 | 0.0036 | 2.09
2007-06-19 | 11.8007 | 2.6391 | 2.8007 | 43.8085 | 63.0479 | 0.65017 | 0.61701 | 1.6001 | 0 | 28.6779 | 97.8813 | 99.7199 | 0 | 0.1262 | 0.11033 | 0.0387 | 0.0029 | 2.96
2007-06-20 | 11.7982 | 2.6419 | 2.7989 | 43.9967 | 62.4523 | 0.65017 | 0.61778 | 1.6001 | 0 | 28.6779 | 97.9632 | 99.7139 | 0 | 0.13173 | 0.10817 | 0.0397 | 0.0034667 | 3.15
2007-06-21 | 11.8 | 2.6375 | 2.7955 | 43.8283 | 60.4045 | 0.65017 | 0.61809 | 1.6001 | 0 | 28.6779 | 97.8707 | 99.7226 | 0 | 0.12567 | 0.10737 | 0.03845 | 0.0033667 | 3.97
2007-06-22 | 11.7995 | 2.6305 | 2.7945 | 43.3505 | 57.5797 | 0.65017 | 0.61914 | 1.6001 | 0 | 28.6779 | 97.7723 | 99.7168 | 0 | 0.13087 | 0.10817 | 0.0391 | 0.0026333 | 3.75
2007-06-23 | 11.799 | 2.6287 | 2.7924 | 42.8218 | 53.0068 | 0.65017 | 0.62068 | 1.6001 | 0 | 28.6779 | 97.6426 | 99.7194 | 0 | 0.13057 | 0.10723 | 0.03805 | 0.0025667 | 4.07
2007-06-24 | 11.8007 | 2.6318 | 2.7917 | 43.7468 | 54.4652 | 0.65017 | 0.62106 | 1.6001 | 0 | 28.6779 | 97.612 | 99.7252 | 0 | 0.13023 | 0.1029 | 0.0347 | 0.0032 | 2.85
2007-06-25 | 11.7995 | 2.6285 | 2.7932 | 43.3599 | 52.7447 | 0.65017 | 0.62106 | 1.6001 | 0 | 28.6779 | 97.7439 | 99.7296 | 0.00026667 | 0.1239 | 0.10433 | 0.03625 | 0.0024667 | 3.24
2007-06-26 | 11.7989 | 2.6332 | 2.7943 | 42.8633 | 56.5493 | 0.65017 | 0.6208 | 1.6001 | -0.35003 | 28.6779 | 97.7815 | 99.7334 | 0 | 0.12123 | 0.10313 | 0.0375 | 0.0029333 | 4.08
2007-06-27 | 11.8029 | 2.6293 | 2.7906 | 42.8776 | 50.1728 | 0.65017 | 0.61998 | 1.6001 | -0.35003 | 28.6779 | 97.6897 | 99.7294 | 0.0002 | 0.1221 | 0.1062 | 0.0361 | 0.0032333 | 4.92
2007-06-28 | 11.7991 | 2.6272 | 2.7927 | 42.726 | 49.2924 | 0.65017 | 0.61998 | 1.6001 | -0.35003 | 28.6779 | 97.9191 | 99.7185 | 0.00033333 | 0.13213 | 0.1064 | 0.03705 | 0.003 | 3.95
2007-06-29 | 11.8036 | 2.6288 | 2.7907 | 42.1863 | 50.2796 | 0.65017 | 0.61998 | 1.6001 | -0.35003 | 28.6779 | 97.8848 | 99.7202 | 0 | 0.1324 | 0.10397 | 0.0368 | 0.0032 | 3.63
2007-06-30 | 11.7995 | 2.6293 | 2.7933 | 42.1142 | 49.8292 | 0.65017 | 0.62009 | 1.6001 | -0.35003 | 28.6779 | 97.9689 | 99.7131 | 0 | 0.13707 | 0.1057 | 0.03785 | 0.0035333 | 5.11
2007-07-01 | 11.8026 | 2.6368 | 2.7913 | 42.9843 | 50.5722 | 0.65017 | 0.62187 | 1.6001 | -0.35003 | 28.6779 | 97.9165 | 99.7163 | 0.0005 | 0.1331 | 0.10717 | 0.03755 | 0.0025667 | 6.98
2007-07-02 | 11.802 | 2.6268 | 2.7936 | 43.006 | 48.9901 | 0.65017 | 0.62187 | 1.6001 | -0.35003 | 28.6779 | 97.8277 | 99.7255 | 0.00066667 | 0.12763 | 0.104 | 0.03685 | 0.003 | 5.06
2007-07-03 | 11.8017 | 2.64 | 2.7813 | 42.1427 | 49.3561 | 0.65017 | 0.6234 | 1.6001 | -0.35003 | 28.6779 | 97.8752 | 99.7138 | 0.0008 | 0.1373 | 0.10527 | 0.0374 | 0.0031333 | 4.31
2007-07-04 | 11.8055 | 2.6279 | 2.7965 | 42.7788 | 48.1303 | 0.65017 | 0.62604 | 1.6001 | -0.35003 | 28.6779 | 97.6336 | 99.7123 | 0.0005 | 0.1393 | 0.1057 | 0.0373 | 0.0026333 | 1.92
2007-07-05 | 11.8001 | 2.6296 | 2.7896 | 43.9731 | 48.5631 | 0.65017 | 0.62592 | 1.6001 | -0.35003 | 28.6779 | 97.5226 | 99.716 | 0 | 0.136 | 0.10643 | 0.0377 | 0.0020667 | 2.59
2007-07-06 | 11.7995 | 2.6339 | 2.7924 | 43.9935 | 53.8678 | 0.65017 | 0.62641 | 1.6001 | -0.35003 | 28.6779 | 97.6022 | 99.7143 | 0.00023333 | 0.13837 | 0.10487 | 0.03725 | 0.0026667 | 1.7
2007-07-07 | 11.7988 | 2.6316 | 2.7969 | 44.0087 | 57.0497 | 0.65017 | 0.626 | 1.6001 | -0.35003 | 28.6779 | 97.5026 | 99.7236 | 0 | 0.1285 | 0.1065 | 0.0363 | 0.0023667 | 2.47
2007-07-08 | 11.8001 | 2.6341 | 2.7959 | 44.0249 | 56.1763 | 0.65017 | 0.62434 | 1.6001 | -0.35003 | 28.6779 | 97.585 | 99.7279 | 0 | 0.12653 | 0.1031 | 0.03735 | 0.0021333 | 3.06
2007-07-09 | 11.8015 | 2.6312 | 2.7968 | 44.4717 | 57.2212 | 0.65017 | 0.62403 | 1.6001 | -0.35003 | 28.6779 | 97.5515 | 99.7192 | 0 | 0.13177 | 0.10593 | 0.0372 | 0.0027667 | 3.33
2007-07-10 | 11.7991 | 2.6359 | 2.7987 | 46.0262 | 62.9956 | 0.65017 | 0.62403 | 1.6001 | -0.35003 | 28.6779 | 97.5652 | 99.718 | 0 | 0.13013 | 0.11067 | 0.03655 | 0.0030667 | 3.13
2007-07-11 | 11.8003 | 2.6374 | 2.7973 | 45.2744 | 58.253 | 0.65017 | 0.62535 | 1.6001 | -0.35003 | 28.6779 | 97.6119 | 99.7209 | 0 | 0.13307 | 0.10327 | 0.03805 | 0.0032333 | 3.33
2007-07-12 | 11.8014 | 2.6445 | 2.8108 | 45.091 | 61.2283 | 0.65017 | 0.62466 | 1.6001 | -0.35003 | 28.6779 | 97.4983 | 99.7328 | 0 | 0.12203 | 0.10267 | 0.03585 | 0.0034667 | 1.41
2007-07-13 | 11.8022 | 2.647 | 2.8118 | 45.3182 | 63.1484 | 0.65017 | 0.62487 | 1.6001 | -0.35003 | 28.6779 | 97.6213 | 99.7299 | 0 | 0.1212 | 0.1076 | 0.0354 | 0.0028333 | 3.15
2007-07-14 | 11.8023 | 2.6372 | 2.8081 | 46.4399 | 57.8151 | 0.65017 | 0.62266 | 1.6001 | -0.35003 | 28.6779 | 97.7461 | 99.7366 | 0 | 0.1149 | 0.10643 | 0.0358 | 0.0029 | 2.02
2007-07-15 | 11.8 | 2.6474 | 2.808 | 48.1205 | 57.6768 | 0.65017 | 0.62154 | 1.6001 | -0.35003 | 28.6779 | 97.8057 | 99.7327 | 0 | 0.11467 | 0.11157 | 0.0358 | 0.0032333 | 3.15
2007-07-16 | 11.8021 | 2.6393 | 2.8035 | 47.7639 | 57.4371 | 0.65017 | 0.61822 | 1.6001 | -0.35003 | 28.6779 | 97.8238 | 99.727 | 0 | 0.12173 | 0.10923 | 0.037 | 0.0035 | 3
2007-07-17 | 11.7985 | 2.6343 | 2.8003 | 46.1773 | 47.8343 | 0.65017 | 0.61809 | 1.6001 | -0.35003 | 28.6779 | 97.9758 | 99.7099 | 0 | 0.13177 | 0.11507 | 0.03795 | 0.0033667 | 3.79
2007-07-18 | 11.8007 | 2.6338 | 2.8039 | 45.4276 | 47.9867 | 0.65017 | 0.61809 | 1.6001 | -0.35003 | 28.6779 | 97.921 | 99.713 | 0 | 0.12973 | 0.11527 | 0.0361 | 0.0031667 | 4.49
2007-07-19 | 11.7991 | 2.6383 | 2.8041 | 45.9465 | 49.5963 | 0.65017 | 0.61809 | 1.6001 | -0.35003 | 28.6779 | 97.8838 | 99.7114 | 0 | 0.1291 | 0.11643 | 0.03705 | 0.0028333 | 3.2
2007-07-20 | 11.8 | 2.6338 | 2.8054 | 46.1312 | 49.051 | 0.65017 | 0.61915 | 1.6001 | -0.35003 | 28.6779 | 97.9522 | 99.7062 | 0 | 0.1368 | 0.11303 | 0.03835 | 0.002 | 4.7
2007-07-21 | 11.7999 | 2.64 | 2.804 | 45.1624 | 49.6818 | 0.65017 | 0.62066 | 1.6001 | -0.35003 | 28.6779 | 97.8316 | 99.7042 | 0.0001 | 0.14037 | 0.11233 | 0.03725 | 0.0029667 | 6.22
2007-07-22 | 11.7992 | 2.6357 | 2.8032 | 46.1643 | 48.0215 | 0.65017 | 0.62106 | 1.6001 | -0.35003 | 28.6779 | 97.8488 | 99.7056 | 0 | 0.14057 | 0.1108 | 0.03815 | 0.0025667 | 4.02
2007-07-23 | 11.7972 | 2.6421 | 2.806 | 45.5673 | 48.866 | 0.65017 | 0.62106 | 1.6001 | -0.35003 | 28.6779 | 97.8081 | 99.7097 | 0 | 0.13697 | 0.1108 | 0.0367 | 0.0032 | 8.19
2007-07-24 | 11.7971 | 2.6428 | 2.816 | 45.8644 | 57.4809 | 0.65017 | 0.62196 | 1.6001 | -0.35003 | 28.6779 | 97.7744 | 99.7172 | 0 | 0.1336 | 0.10497 | 0.03595 | 0.0047 | 6.33
2007-09-06 | 11.7941 | 2.3217 | 2.4299 | 36.7453 | 54.3122 | 0.66919 | 0.67464 | 1.0671 | -0.34979 | 27.8677 | 88.9747 | 99.8486 | 0 | 0.053633 | 0.074233 | 0.02195 | 0 | 4.79
2007-09-07 | 11.8009 | 2.3132 | 2.419 | 36.9762 | 41.1406 | 0.67012 | 0.66994 | 0 | -0.35003 | 32.0822 | 92.4726 | 99.8895 | 0 | 0.0282 | 0.060767 | 0.01835 | 0.0011333 | 3.81
2007-09-08 | 11.7984 | 2.2931 | 2.3921 | 36.6105 | 32.8543 | 0.66416 | 0.66407 | 0 | -0.35003 | 32.3652 | 91.8537 | 99.893 | 0 | 0.029467 | 0.057467 | 0.01725 | 0.0004 | 9.53
2007-09-09 | 11.7994 | 2.2682 | 2.3741 | 36.481 | 31.9637 | 0.65997 | 0.65386 | 0 | -0.35003 | 32.5653 | 92.0845 | 99.889 | 0 | 0.0321 | 0.0588 | 0.0191 | 0 | 3.56
2007-09-10 | 11.802 | 2.2546 | 2.3575 | 36.4812 | 32.0732 | 0.65713 | 0.63208 | 0 | -0.35003 | 32.7117 | 94.7097 | 99.8671 | 0 | 0.044367 | 0.067367 | 0.0221 | 0 | 4.36
2007-09-11 | 11.8006 | 2.1166 | 2.2053 | 39.6063 | 34.3139 | 0.65951 | 0.61852 | 0 | -0.35003 | 34.7243 | 96.14 | 99.8419 | 0 | 0.0583 | 0.073 | 0.0245 | 0.0002 | 3.7
2007-09-12 | 11.802 | 1.791 | 1.8541 | 46.0205 | 39.541 | 0.67012 | 0.61671 | 0 | -0.35003 | 39.3901 | 96.9482 | 99.8446 | 0 | 0.0513 | 0.0819 | 0.0216 | 0 | 6.06
2007-09-13 | 11.8011 | 1.8573 | 1.9256 | 44.3172 | 37.8665 | 0.67012 | 0.61121 | 0 | -0.35003 | 38.2677 | 97.6704 | 99.8375 | 0 | 0.0569 | 0.0823 | 0.0223 | 0 | 4.43
2007-09-14 | 11.7813 | 1.9335 | 2.0091 | 43.199 | 36.5095 | 0.66872 | 0.38669 | 0.57853 | -0.22275 | 36.9096 | 98.2009 | 99.8242 | 0.00016667 | 0.0674 | 0.082767 | 0.0245 | 0.00023333 | 3.13
2007-09-15 | 11.8015 | 1.9761 | 2.0548 | 41.3138 | 36.597 | 0.67012 | 0.59026 | 1.6001 | 0 | 36.3606 | 98.5219 | 99.8095 | 0 | 0.077267 | 0.0849 | 0.0273 | 0 | 4.71
2007-09-16 | 11.8 | 1.9764 | 2.0544 | 41.9362 | 47.5936 | 0.67012 | 0.59929 | 1.6001 | 0 | 36.3606 | 98.6499 | 99.7901 | 0 | 0.0882 | 0.091933 | 0.0292 | 0.00023333 | 1.84
2007-09-17 | 11.7988 | 1.9803 | 2.0563 | 42.007 | 56.6103 | 0.67012 | 0.59811 | 1.6001 | 0 | 36.3606 | 98.709 | 99.7759 | 0 | 0.0982 | 0.0944 | 0.0284 | 0.00076667 | 2.84
2007-09-18 | 11.7939 | 1.9832 | 2.0588 | 42.5309 | 58.6774 | 0.66872 | 0.59686 | 1.5968 | -0.23725 | 36.2849 | 98.7615 | 99.7695 | 0 | 0.1032 | 0.0955 | 0.02955 | 0.0005 | 3.16
2007-09-19 | 11.8005 | 1.998 | 2.0297 | 42.5285 | 53.0472 | 0.67012 | 0.59811 | 1.6001 | -0.35003 | 36.3606 | 98.7001 | 99.7668 | 0 | 0.1033 | 0.0991 | 0.0293 | 0.0003 | 4.54
2007-09-20 | 11.8 | 1.98 | 2.06 | 42.4393 | 55.7411 | 0.67 | 0.6 | 1.6 | -0.35 | 36.36 | 98.783 | 99.7511 | 0 | 0.1184 | 0.0989 | 0.02965 | 0.00053333 | 4.36
2007-09-21 | 11.7994 | 1.974 | 2.0564 | 44.0858 | 53.5585 | 0.67012 | 0.59811 | 1.6001 | -0.35003 | 36.3606 | 98.8186 | 99.7461 | 0 | 0.1227 | 0.099533 | 0.03 | 0.0003 | 3.91
2007-09-22 | 11.7997 | 2.0906 | 2.175 | 44.8827 | 58.8646 | 0.66752 | 0.60376 | 1.6001 | -0.35003 | 34.8419 | 98.7591 | 99.7429 | 0.00046667 | 0.12553 | 0.099667 | 0.02995 | 0.00053333 | 5.23
2007-09-23 | 11.7921 | 2.6236 | 2.8754 | 46.8329 | 68.6675 | 0.65035 | 0.62679 | 1.6001 | -0.35003 | 28.7311 | 97.8105 | 99.778 | 0.00033333 | 0.1005 | 0.088767 | 0.0291 | 0.0031667 | 4.04
2007-09-24 | 11.797 | 2.648 | 2.8152 | 46.7904 | 64.5703 | 0.65017 | 0.61272 | 1.6001 | -0.35003 | 28.6779 | 97.0895 | 99.7736 | 0 | 0.10417 | 0.0871 | 0.02845 | 0.0038 | 4.97
2007-09-25 | 11.8028 | 2.6629 | 2.8063 | 46.9208 | 65.493 | 0.65017 | 0.60999 | 1.6001 | -0.35003 | 28.6779 | 97.5726 | 99.7336 | 0 | 0.14017 | 0.0933 | 0.02905 | 0.0028 | 5.41
2007-09-26 | 11.789 | 2.6443 | 2.8219 | 46.5929 | 66.3282 | 0.65017 | 0.60999 | 1.6001 | -0.35003 | 28.6779 | 97.6738 | 99.7251 | 0 | 0.1436 | 0.092133 | 0.03155 | 0.0050333 | 5.9
2007-09-27 | 11.7774 | 2.6428 | 2.8305 | 46.5303 | 63.5038 | 0.65017 | 0.60999 | 1.6001 | -0.35003 | 28.6779 | 97.6667 | 99.7349 | 0 | 0.13367 | 0.093267 | 0.0315 | 0.0037667 | 4.7
2007-09-28 | 11.7957 | 2.6774 | 2.797 | 46.5307 | 65.507 | 0.65017 | 0.60999 | 1.6001 | -0.35003 | 28.6779 | 97.6064 | 99.736 | 0 | 0.132 | 0.091733 | 0.03135 | 0.0047667 | 5.03
2007-09-29 | 11.8011 | 2.6592 | 2.8033 | 47.8699 | 63.8884 | 0.65017 | 0.60944 | 1.6001 | -0.35003 | 28.6779 | 97.6066 | 99.7411 | 0 | 0.12763 | 0.0914 | 0.03165 | 0.0044333 | 4.8
2007-09-30 | 11.8013 | 2.6601 | 2.8074 | 51.2814 | 62.7383 | 0.65017 | 0.60891 | 1.6001 | -0.35003 | 28.6779 | 97.6581 | 99.737 | 0 | 0.13027 | 0.0933 | 0.0327 | 0.0042667 | 3.04
2007-10-01 | 11.8007 | 2.6579 | 2.7998 | 51.1354 | 60.9464 | 0.65017 | 0.60891 | 1.6001 | -0.35003 | 28.6779 | 97.8098 | 99.7319 | 0 | 0.1329 | 0.094633 | 0.0324 | 0.0046 | 6.72
2007-10-02 | 11.7958 | 2.5392 | 2.6723 | 53.1809 | 62.6619 | 0.65017 | 0.60815 | 1.6001 | -0.35003 | 29.7766 | 97.8463 | 99.7238 | 0.0001 | 0.13707 | 0.0984 | 0.0329 | 0.0036667 | 6.16
2007-10-03 | 11.7992 | 2.1755 | 2.2721 | 59.4452 | 73.1249 | 0.65017 | 0.59761 | 1.6001 | -0.35003 | 33.5741 | 97.7912 | 99.7601 | 6.6667e-05 | 0.11577 | 0.090467 | 0.0281 | 0.0016667 | 5.63
2007-10-04 | 11.8011 | 2.2654 | 2.3738 | 57.8508 | 76.7349 | 0.65017 | 0.60093 | 1.6001 | -0.35003 | 32.6908 | 98.0573 | 99.7448 | 0 | 0.13027 | 0.0939 | 0.02935 | 0.00026667 | 8.21
2007-10-05 | 11.7977 | 2.4271 | 2.5517 | 55.5252 | 73.4585 | 0.65017 | 0.60945 | 1.6001 | -0.35003 | 31.1563 | 97.1982 | 99.7553 | 0 | 0.1197 | 0.087967 | 0.0294 | 0.0033667 | 6.19
2007-10-06 | 11.8001 | 2.3063 | 2.4177 | 58.5856 | 84.3563 | 0.65017 | 0.60624 | 1.6001 | -0.35003 | 32.2305 | 97.5126 | 99.7682 | 0.0001 | 0.11263 | 0.088133 | 0.02755 | 0.00073333 | 5.63
2007-10-07 | 11.8001 | 2.4026 | 2.5254 | 57.1075 | 86.0231 | 0.65017 | 0.60679 | 1.6001 | -0.35003 | 31.2311 | 97.477 | 99.7462 | 0.00086667 | 0.1272 | 0.092633 | 0.0287 | 0.0019333 | 7.69
2007-10-08 | 11.7989 | 2.5318 | 2.6598 | 54.2932 | 68.3337 | 0.65017 | 0.61285 | 1.6001 | -0.35003 | 29.8261 | 97.4139 | 99.7479 | 0 | 0.12993 | 0.090633 | 0.02685 | 0.0017333 | 3.69
2007-10-09 | 11.7697 | 2.6601 | 2.8037 | 51.9577 | 76.0036 | 0.18203 | 0.6068 | 1.5868 | -0.34712 | 28.4392 | 97.1163 | 99.7602 | 0 | 0.11537 | 0.090167 | 0.0294 | 0.0026333 | 7.81
2007-10-10 | 11.7997 | 2.6704 | 2.8149 | 52.5198 | 78.0449 | 0 | 0.6094 | 1.6001 | -0.35003 | 28.6779 | 97.5033 | 99.7462 | 0 | 0.1214 | 0.095033 | 0.0303 | 0.0041667 | 6.69
2007-10-11 | 11.7689 | 2.6634 | 2.8065 | 52.7675 | 76.2881 | 0.43975 | 0.28652 | 1.5901 | -0.16471 | 28.499 | 97.7688 | 99.7328 | 0 | 0.1305 | 0.096433 | 0.0315 | 0.0054667 | 1.94
2007-10-12 | 11.7989 | 2.6676 | 2.812 | 52.3846 | 76.1285 | 0.65017 | 0.60513 | 1.6001 | 0 | 28.6779 | 97.7233 | 99.7425 | 0 | 0.1272 | 0.0954 | 0.0271 | 0.0034333 | 6.59
2007-10-13 | 11.8012 | 2.668 | 2.8141 | 52.2883 | 76.2996 | 0.65017 | 0.60977 | 1.6001 | 0 | 28.6779 | 97.4258 | 99.7356 | 0 | 0.13207 | 0.096933 | 0.03045 | 0.0027333 | 4.04
2007-10-14 | 11.8013 | 2.6711 | 2.8144 | 51.8343 | 79.1034 | 0.65017 | 0.60891 | 1.6001 | 0 | 28.6779 | 97.6742 | 99.7249 | 0 | 0.1399 | 0.098633 | 0.0323 | 0.0030667 | 4.68
2007-10-15 | 11.8023 | 2.6709 | 2.8144 | 53.0996 | 80.3667 | 0.65017 | 0.60956 | 1.6001 | 0 | 28.6779 | 97.5592 | 99.7277 | 0 | 0.13917 | 0.097 | 0.03285 | 0.0032333 | 5.45
2007-10-16 | 11.799 | 2.6727 | 2.8184 | 53.5457 | 82.5144 | 0.65017 | 0.61017 | 1.6001 | 0 | 28.6779 | 97.524 | 99.7314 | 0 | 0.13443 | 0.093933 | 0.0321 | 0.0050333 | 3.09
2007-10-17 | 11.799 | 2.6749 | 2.8178 | 53.199 | 82.5034 | 0.65017 | 0.60999 | 1.6001 | 0 | 28.6779 | 97.6383 | 99.7337 | 0.00026667 | 0.1349 | 0.093367 | 0.03155 | 0.0036 | 5.84
2007-10-18 | 11.8 | 2.6731 | 2.8183 | 53.2314 | 84.4422 | 0.65017 | 0.61143 | 1.6001 | 0 | 28.6779 | 97.5235 | 99.7308 | 0 | 0.1375 | 0.094833 | 0.0313 | 0.0032333 | 3.97
2007-10-19 | 11.7997 | 2.4086 | 2.8209 | 52.9152 | 84.6737 | 0.65017 | 0.61166 | 1.6001 | -0.12923 | 28.6779 | 97.4555 | 99.7433 | 0 | 0.12697 | 0.093133 | 0.0317 | 0.0019667 | 4.47
2007-10-20 | 11.7957 | 2.6755 | 2.8214 | 52.5399 | 86.4327 | 0.64836 | 0.59165 | 1.5957 | -0.34906 | 28.5983 | 97.5679 | 99.7297 | 0 | 0.13573 | 0.096933 | 0.031 | 0.0035333 | 4.02
2007-10-21 | 11.7997 | 2.674 | 2.8208 | 53.2217 | 86.2371 | 0.65017 | 0.60857 | 1.6001 | -0.35003 | 28.6779 | 97.2028 | 99.7564 | 0 | 0.1152 | 0.092767 | 0.03125 | 0.002 | 5.14
2007-10-21 | 11.7997 | 2.6738 | 2.8208 | 53.2134 | 86.2386 | 0.65017 | 0.39432 | 1.6001 | -0.35003 | 28.6779 | 97.2028 | 99.7564 | 0 | 0.1152 | 0.092767 | 0.03125 | 0.002 | 5.14
2007-10-22 | 11.7974 | 2.6717 | 2.8195 | 52.4485 | 83.1539 | 0.65017 | 0.60889 | 1.6001 | -0.35003 | 28.6779 | 97.4239 | 99.7415 | 0 | 0.12797 | 0.0937 | 0.03245 | 0.0020667 | 5.36
2007-10-23 | 11.7992 | 2.6827 | 2.8215 | 52.4523 | 82.4874 | 0.65017 | 0.60842 | 1.6001 | -0.35003 | 28.6779 | 97.4674 | 99.7437 | 0 | 0.12553 | 0.093633 | 0.0319 | 0.0028333 | 5.72
2007-10-24 | 11.8016 | 2.6734 | 2.8124 | 52.4592 | 79.4286 | 0.65017 | 0.6081 | 1.6001 | -0.35003 | 28.6779 | 97.4626 | 99.7356 | 0 | 0.12953 | 0.0962 | 0.0338 | 0.0027 | 4.52
2007-10-25 | 11.8 | 2.671 | 2.8138 | 52.2417 | 77.1919 | 0.65017 | 0.6081 | 1.6001 | -0.35003 | 28.6779 | 97.4095 | 99.7293 | 0 | 0.1341 | 0.098033 | 0.03255 | 0.0018667 | 9.09
2007-10-26 | 11.7982 | 2.6713 | 2.8115 | 52.3968 | 78.3242 | 0.65017 | 0.6081 | 1.6001 | -0.35003 | 28.6779 | 97.4342 | 99.7256 | 0 | 0.13563 | 0.0985 | 0.03625 | 0.0022 | 12.05
2007-10-27 | 11.7998 | 2.673 | 2.821 | 52.3097 | 81.3437 | 0.65017 | 0.60845 | 1.6001 | -0.35003 | 28.6779 | 97.4888 | 99.7237 | 0 | 0.13973 | 0.097733 | 0.03425 | 0.0024 | 6.07
2007-10-28 | 11.8018 | 2.6746 | 2.8135 | 48.2334 | 73.9964 | 0.65017 | 0.60954 | 1.6001 | -0.35003 | 28.6779 | 97.4203 | 99.7254 | 0 | 0.14087 | 0.096733 | 0.0328 | 0.0020667 | 9.25
2007-10-29 | 11.7993 | 2.6735 | 2.822 | 44.3725 | 69.6875 | 0.65017 | 0.61094 | 1.6001 | -0.35003 | 28.6779 | 97.4963 | 99.7214 | 0.00043333 | 0.14347 | 0.0973 | 0.0329 | 0.0018667 | 6.63
2007-10-30 | 11.8004 | 2.6743 | 2.8238 | 51.999 | 85.6884 | 0.65017 | 0.61265 | 1.6001 | -0.35003 | 28.6779 | 97.4627 | 99.723 | 0 | 0.14453 | 0.0954 | 0.03255 | 0.0023333 | 6.39
2007-10-31 | 11.8002 | 2.6734 | 2.8219 | 51.9043 | 85.3367 | 0.65017 | 0.61337 | 1.6001 | -0.35003 | 28.6779 | 97.488 | 99.7219 | 0 | 0.14127 | 0.0977 | 0.03365 | 0.0027333 | 3.28
2007-11-01 | 11.8008 | 2.6795 | 2.8244 | 52.0329 | 87.851 | 0.65017 | 0.61386 | 1.6001 | -0.35003 | 28.6779 | 97.3898 | 99.7312 | 0.0013 | 0.13553 | 0.0952 | 0.0311 | 0.0026333 | 3.29
2007-11-02 | 11.7997 | 2.6825 | 2.8249 | 52.5747 | 98.1809 | 0.65017 | 0.61003 | 1.6001 | -0.35003 | 28.6779 | 97.2578 | 99.7468 | 0 | 0.12193 | 0.095267 | 0.03025 | 0.0032667 | 4.12
2007-11-03 | 11.8001 | 2.6803 | 2.8263 | 52.51 | 99.1506 | 0.65017 | 0.60891 | 1.6001 | -0.35003 | 28.6779 | 97.2862 | 99.7301 | 0 | 0.13477 | 0.0966 | 0.0318 | 0.0020667 | 2.45
2007-11-04 | 11.8003 | 2.6791 | 2.8261 | 52.4473 | 99.6894 | 0.65017 | 0.60891 | 1.6001 | -0.35003 | 28.6779 | 97.4017 | 99.728 | 0 | 0.13753 | 0.0968 | 0.0326 | 0.0029333 | 7.01
2007-11-05 | 11.8003 | 2.6807 | 2.8255 | 52.7815 | 97.2584 | 0.65017 | 0.60891 | 1.6001 | -0.35003 | 28.6779 | 97.3819 | 99.7261 | 0 | 0.13727 | 0.0992 | 0.03215 | 0.0031 | 1.36
2007-11-06 | 11.8015 | 2.6812 | 2.8271 | 52.9788 | 97.3019 | 0.65017 | 0.60891 | 1.6001 | -0.35003 | 28.6779 | 97.3276 | 99.7333 | 0.0005 | 0.13407 | 0.095467 | 0.0317 | 0.0022 | 5.45
2007-11-07 | 11.8004 | 2.6799 | 2.822 | 52.7073 | 95.8747 | 0.65017 | 0.60891 | 1.6001 | -0.35003 | 28.6779 | 97.314 | 99.7336 | 0 | 0.13477 | 0.0952 | 0.0312 | 0.0029333 | 6.91
2007-11-08 | 11.8005 | 2.6793 | 2.8221 | 52.5515 | 96.913 | 0.65017 | 0.61054 | 1.6001 | -0.35003 | 28.6779 | 97.3119 | 99.721 | 0.00083333 | 0.14093 | 0.099933 | 0.0327 | 0.0025333 | 3.11
2007-11-09 | 11.7984 | 2.6793 | 2.8245 | 52.3637 | 97.6339 | 0.65017 | 0.60621 | 1.6001 | -0.35003 | 28.6779 | 97.2176 | 99.739 | 0 | 0.12683 | 0.0975 | 0.032 | 0.0023333 | 4.23
2007-11-10 | 11.7993 | 2.6788 | 2.8274 | 52.3079 | 98.4571 | 0.65017 | 0.60594 | 1.6001 | -0.35003 | 28.6779 | 97.4299 | 99.7264 | 0 | 0.13713 | 0.0997 | 0.0308 | 0.0031333 | 2.47
2007-11-11 | 11.8 | 2.6801 | 2.8237 | 52.4945 | 101.5898 | 0.65017 | 0.60515 | 1.6001 | -0.35003 | 28.6779 | 97.4262 | 99.7329 | 0.0004 | 0.13197 | 0.0972 | 0.03215 | 0.0024 | 4.28
2007-11-12 | 11.7999 | 2.6819 | 2.8238 | 52.4791 | 102.2811 | 0.65017 | 0.60513 | 1.6001 | -0.35003 | 28.6779 | 97.4102 | 99.7349 | 0.00063333 | 0.1301 | 0.096667 | 0.0323 | 0.0029333 | 5.05
2007-11-13 | 11.8013 | 2.6762 | 2.8248 | 52.8914 | 102.8789 | 0.65017 | 0.60444 | 1.6001 | -0.35003 | 28.6779 | 97.4595 | 99.7366 | 0.0012333 | 0.12853 | 0.096033 | 0.03205 | 0.0035667 | 4.9
2007-11-14 | 11.7995 | 2.6772 | 2.8201 | 52.3493 | 100.2253 | 0.65017 | 0.60346 | 1.6001 | -0.35003 | 28.6779 | 97.4627 | 99.7247 | 0.0011 | 0.13743 | 0.097133 | 0.0327 | 0.0028 | 5.22
2007-11-15 | 11.7998 | 2.6741 | 2.8189 | 52.1166 | 96.5771 | 0.65017 | 0.60295 | 1.6001 | -0.35003 | 28.6779 | 97.5851 | 99.7192 | 0.0011667 | 0.14187 | 0.097967 | 0.0327 | 0.0030667 | 4.71
2007-11-16 | 11.8017 | 2.6733 | 2.8195 | 52.1544 | 94.2652 | 0.65017 | 0.60189 | 1.6001 | -0.35003 | 28.6779 | 97.5621 | 99.7243 | 0.0006 | 0.13727 | 0.099467 | 0.03355 | 0.0023 | 4.83
2007-11-17 | 11.7853 | 2.7213 | 2.8084 | 52.0964 | 94.682 | 0.65017 | 0.60189 | 1.6001 | -0.35003 | 28.6779 | 97.5151 | 99.7199 | 0.00023333 | 0.13957 | 0.1012 | 0.0326 | 0.0032333 | 3.98
2007-11-18 | 11.8008 | 2.6782 | 2.8225 | 52.1493 | 97.5531 | 0.65017 | 0.60189 | 1.6001 | -0.35003 | 28.6779 | 97.4617 | 99.7226 | 0 | 0.13757 | 0.10037 | 0.03385 | 0.0034333 | 5.61
2007-11-19 | 10.7949 | 2.6815 | 2.8292 | 53.3005 | 106.4501 | 0.65017 | 0.60189 | 1.6001 | -0.35003 | 28.6779 | 97.6545 | 99.7245 | 0 | 0.13613 | 0.10103 | 0.03255 | 0.0031667 | 6.9
2007-11-20 | 11.8009 | 2.6829 | 2.8264 | 53.5055 | 106.2895 | 0.65017 | 0.60189 | 1.6001 | -0.35003 | 28.6779 | 97.6545 | 99.7245 | 0 | 0.13613 | 0.10103 | 0.03255 | 0.0031667 | 6.9
2007-11-21 | 11.8001 | 2.682 | 2.8256 | 53.2348 | 105.3243 | 0.65017 | 0.60189 | 1.6001 | -0.35003 | 28.6779 | 97.4814 | 99.7253 | 0 | 0.13773 | 0.10013 | 0.0327 | 0.0022333 | 10.35
2007-11-22 | 11.8011 | 2.6821 | 2.8261 | 52.9199 | 102.7615 | 0.65017 | 0.60595 | 1.6001 | -0.35003 | 28.6779 | 97.6263 | 99.7244 | 0.0002 | 0.13963 | 0.098533 | 0.03165 | 0.0027333 | 5.23
2007-11-23 | 11.7999 | 2.6855 | 2.8297 | 52.9158 | 104.9498 | 0.65017 | 0.60891 | 1.6001 | -0.35003 | 28.6779 | 97.7512 | 99.7293 | 0 | 0.1406 | 0.094933 | 0.0309 | 0.0019333 | 5.78
2007-11-24 | 11.8007 | 2.682 | 2.829 | 52.59 | 101.7126 | 0.65017 | 0.6084 | 1.6001 | -0.35003 | 28.6779 | 97.2375 | 99.7268 | 0 | 0.1407 | 0.095633 | 0.0315 | 0.0029333 | 2.17
2007-11-25 | 11.8003 | 2.6828 | 2.8273 | 52.6332 | 100.2036 | 0.65017 | 0.6081 | 1.6001 | -0.35003 | 28.6779 | 97.3191 | 99.7221 | 0.00026667 | 0.1446 | 0.096333 | 0.03115 | 0.0026667 | 6.08
2007-11-26 | 11.7999 | 2.6836 | 2.8289 | 52.6693 | 101.9477 | 0.65017 | 0.6081 | 1.6001 | -0.35003 | 28.6779 | 97.2431 | 99.7202 | 0 | 0.1456 | 0.096467 | 0.0319 | 0.0029 | 3.38
2007-11-27 | 11.7995 | 2.6952 | 2.8413 | 52.922 | 100.2672 | 0.65017 | 0.6081 | 1.6001 | -0.35003 | 28.6779 | 97.3938 | 99.7199 | 0 | 0.1453 | 0.097733 | 0.03215 | 0.0023 | 3.16
2007-11-28 | 11.7436 | 2.6898 | 2.8388 | 52.1497 | 88.9191 | 0.64655 | 0.60399 | 1.5912 | -0.34809 | 28.5187 | 97.2921 | 99.7293 | 0 | 0.1375 | 0.096 | 0.03225 | 0.0027667 | 6.04
2007-11-29 | 11.8008 | 2.6916 | 2.838 | 53.1325 | 87.7997 | 0.65017 | 0.60702 | 1.6001 | -0.35003 | 28.6779 | 97.2252 | 99.7292 | 0 | 0.13663 | 0.096633 | 0.03185 | 0.0030333 | 4.72
2007-11-30 | 11.799 | 2.6878 | 2.8354 | 51.8229 | 83.6907 | 0 | 0.029962 | 0 | 0 | 0 | 97.292 | 99.7283 | 0.00056667 | 0.13583 | 0.096933 | 0.03185 | 0.0034333 | 5.4
2007-12-01 | 11.8001 | 2.684 | 2.8307 | 51.6755 | 78.889 | 0 | 0.6081 | 0 | 0 | 0 | 97.2798 | 99.7256 | 0 | 0.14067 | 0.096167 | 0.03195 | 0.0034 | 6.49
2007-12-02 | 11.8003 | 2.6835 | 2.8327 | 51.0928 | 78.3135 | 0 | 0.60858 | 0 | 0 | 0 | 97.3592 | 99.7249 | 0.00013333 | 0.14037 | 0.096433 | 0.03225 | 0.0032 | 4.89
2007-12-03 | 11.8001 | 2.6907 | 2.8354 | 52.3049 | 79.2683 | 0.65 | 0.61273 | 1.6 | -0.35 | 28.5981 | 97.3608 | 99.7158 | 0 | 0.15177 | 0.095667 | 0.03095 | 0.0026667 | 4.43
2007-12-04 | 11.8002 | 2.6882 | 2.8336 | 50.9378 | 75.8765 | 0.64835 | 0.60591 | 1.5956 | -0.34906 | 28.6779 | 97.1404 | 99.732 | 0 | 0.13563 | 0.095233 | 0.03175 | 0.0028667 | 4.74
2007-12-05 | 11.8005 | 2.6865 | 2.8318 | 49.9412 | 74.3088 | 0.65017 | 0.60513 | 1.6001 | -0.35004 | 28.6779 | 97.4482 | 99.7167 | 0 | 0.1437 | 0.10067 | 0.03315 | 0.0034667 | 3.29
2007-12-06 | 11.7996 | 2.6926 | 2.8315 | 48.9215 | 73.3667 | 0.65017 | 0.60702 | 1.6001 | -0.35004 | 28.6779 | 97.307 | 99.7262 | 0 | 0.1363 | 0.0991 | 0.0325 | 0.003 | 5.21
2007-12-06 | 11.8016 | 2.6852 | 2.8388 | 49.0816 | 72.6595 | 0.65017 | 0.60668 | 1.6001 | -0.35004 | 28.6779 | 97.3948 | 99.7171 | 0 | 0.14403 | 0.10063 | 0.03335 | 0.0028 | 3.52
2007-12-08 | 11.8006 | 2.6911 | 2.8353 | 49.4131 | 73.1127 | 0.65017 | 0.60702 | 1.6001 | -0.35004 | 28.6779 | 97.3609 | 99.7239 | 0 | 0.1373 | 0.1 | 0.0328 | 0.0028667 | 5.51
2007-12-09 | 11.7998 | 2.6891 | 2.8359 | 48.8288 | 70.7751 | 0.65017 | 0.60702 | 1.6001 | -0.35004 | 28.6779 | 97.2827 | 99.721 | 0 | 0.1397 | 0.10033 | 0.03355 | 0.0028667 | 2.52
2007-12-10 | 11.8002 | 2.6895 | 2.8338 | 48.7071 | 68.1921 | 0.65017 | 0.60702 | 1.6001 | -0.35004 | 28.6779 | 97.3496 | 99.7203 | 0 | 0.14103 | 0.099867 | 0.03355 | 0.0028667 | 4.2
2007-12-11 | 11.7998 | 2.69 | 2.8367 | 49.0059 | 68.1434 | 0.65017 | 0.60746 | 1.6001 | -0.34858 | 28.6779 | 97.3949 | 99.7196 | 0 | 0.14213 | 0.099533 | 0.03315 | 0.0029333 | 5.09
2007-12-12 | 11.8089 | 2.6392 | 2.8858 | 49.0629 | 70.8208 | 0.65017 | 0.609 | 1.6001 | -0.35003 | 28.6779 | 97.2035 | 99.7223 | 0 | 0.13967 | 0.099033 | 0.03235 | 0.0025333 | 8.35
2007-12-13 | 11.8009 | 2.69 | 2.836 | 49.2753 | 95.6418 | 0.65017 | 0.6073 | 1.6001 | -0.35003 | 28.6779 | 97.4073 | 99.7152 | 0 | 0.1459 | 0.10067 | 0.03305 | 0.0032 | 4.91
2007-12-14 | 11.8007 | 2.6983 | 2.8454 | 48.1306 | 102.278 | 0.65017 | 0.61874 | 1.6001 | -0.35003 | 28.6779 | 96.6315 | 99.7536 | 0 | 0.11713 | 0.0937 | 0.02915 | 0.0022667 | 7.31
2007-12-15 | 11.802 | 2.6915 | 2.8395 | 47.4326 | 98.3565 | 0.65017 | 0.60977 | 1.6001 | -0.34178 | 28.6779 | 97.2254 | 99.7245 | 0 | 0.1384 | 0.099667 | 0.03325 | 0.0026 | 4.47
2007-12-16 | 11.7997 | 2.6914 | 2.8385 | 47.1118 | 96.794 | 0.65017 | 0.61107 | 1.6001 | -0.32769 | 28.6779 | 97.3141 | 99.7199 | 0 | 0.14307 | 0.099533 | 0.0326 | 0.0027333 | 3.28
2007-12-17 | 11.7988 | 2.6915 | 2.8389 | 47.1246 | 97.4133 | 0.65017 | 0.61107 | 1.6001 | -0.35003 | 28.6779 | 97.1881 | 99.7235 | 0 | 0.13927 | 0.098533 | 0.0332 | 0.0029667 | 5.68
2007-12-18 | 11.8006 | 2.6934 | 2.8384 | 47.6251 | 98.173 | 0.65017 | 0.61139 | 1.6001 | -0.35003 | 28.6779 | 97.2959 | 99.7206 | 0 | 0.14263 | 0.10007 | 0.0326 | 0.0023333 | 6.94
2007-12-19 | 11.8009 | 2.6967 | 2.843 | 47.5056 | 103.703 | 0.65017 | 0.61188 | 1.6001 | -0.35003 | 28.6779 | 97.202 | 99.7203 | 0 | 0.1412 | 0.099867 | 0.0326 | 0.0030333 | 2.44
2007-12-20 | 11.8003 | 2.6933 | 2.8416 | 48.118 | 99.5382 | 0.65013 | 0.61191 | 1.6001 | -0.34713 | 28.6793 | 97.2404 | 99.7188 | 0 | 0.144 | 0.0995 | 0.0326 | 0.0029667 | 4.06
2007-12-21 | 11.8011 | 2.6914 | 2.8401 | 47.7974 | 97.4447 | 0.65017 | 0.61188 | 1.6001 | -0.31095 | 28.6779 | 97.1889 | 99.7236 | 0 | 0.14023 | 0.0988 | 0.0318 | 0.0027333 | 2.98
2007-12-22 | 11.7991 | 2.687 | 2.8346 | 47.7559 | 92.8546 | 0.65017 | 0.61188 | 1.6001 | -0.35003 | 28.6779 | 97.0736 | 99.7257 | 0 | 0.1365 | 0.0996 | 0.03275 | 0.0030667 | 3.63
2007-12-23 | 11.8011 | 2.6895 | 2.8397 | 46.9652 | 96.5683 | 0.65017 | 0.61188 | 1.6001 | -0.35003 | 28.6779 | 97.1589 | 99.7283 | 0 | 0.13613 | 0.0986 | 0.03155 | 0.0031667 | 3.36
2007-12-24 | 11.7997 | 2.6941 | 2.8423 | 46.424 | 102.1411 | 0.65017 | 0.61121 | 1.6001 | -0.35003 | 28.6779 | 97.088 | 99.7246 | 0 | 0.1389 | 0.099433 | 0.03195 | 0.0023667 | 3.56
2007-12-25 | 11.8011 | 2.6931 | 2.8427 | 43.3442 | 93.3484 | 0.65017 | 0.61107 | 1.6001 | -0.35003 | 28.6779 | 97.0323 | 99.7209 | 0 | 0.14053 | 0.10113 | 0.03205 | 0.0026333 | 2.43
2007-12-26 | 11.7993 | 2.6935 | 2.84 | 39.3917 | 81.3752 | 0.65017 | 0.61107 | 1.6001 | -0.35003 | 28.6779 | 97.1206 | 99.728 | 0 | 0.13643 | 0.099467 | 0.0314 | 0.0026 | 3.68
2007-12-27 | 11.801 | 2.4314 | 2.5561 | 39.4496 | 75.7395 | 0.65822 | 0.61107 | 1.6001 | -0.35003 | 31.3012 | 97.0876 | 99.7337 | 0.00083333 | 0.13057 | 0.099933 | 0.0306 | 0.0017333 | 3.1
2007-12-31 | 11.8016 | 2.7122 | 2.8599 | 43.1935 | 99.2294 | 0.65017 | 0.61593 | 1.6001 | -0.35003 | 28.6779 | 97.1711 | 99.721 | 0 | 0.1337 | 0.104 | 0.0376 | 0.0022667 | 4.98
2008-01-01 | 11.7998 | 2.7133 | 2.8624 | 44.4187 | 106.5697 | 0.65017 | 0.61852 | 1.6001 | -0.35003 | 28.6779 | 97.8709 | 99.7027 | 0 | 0.14703 | 0.1046 | 0.03855 | 0.0024667 | 5.3
2008-01-02 | 11.7993 | 2.7075 | 2.8627 | 43.0591 | 98.1701 | 0.65017 | 0.6189 | 1.6001 | -0.35003 | 28.6779 | 97.6921 | 99.7091 | 0 | 0.1453 | 0.10333 | 0.03685 | 0.0027 | 4.8
2008-01-03 | 11.8007 | 2.7072 | 2.8715 | 41.3531 | 86.0171 | 0.65017 | 0.6189 | 1.6001 | -0.35003 | 28.6779 | 97.6195 | 99.7116 | 0 | 0.14407 | 0.10263 | 0.03675 | 0.0024 | 4.6
2008-01-04 | 11.7925 | 2.7052 | 2.8655 | 40.2924 | 83.2704 | 0.64881 | 0.61868 | 1.5968 | -0.34931 | 28.6182 | 97.4904 | 99.7117 | 0.00016667 | 0.14557 | 0.1008 | 0.0368 | 0.0023667 | 4.75
2008-01-05 | 11.8004 | 2.7059 | 2.8645 | 40.4965 | 79.1703 | 0.65017 | 0.61998 | 1.6001 | -0.35003 | 28.6779 | 97.4798 | 99.7132 | 0 | 0.14333 | 0.10197 | 0.037 | 0.0018667 | 3.31
2008-01-06 | 11.7879 | 2.6828 | 2.8861 | 40.9309 | 77.8779 | 0.65017 | 0.61985 | 1.6001 | -0.35003 | 28.6779 | 97.5113 | 99.7177 | 0 | 0.1404 | 0.1011 | 0.03625 | 0.0026667 | 5.33
2008-01-07 | 11.7993 | 2.7032 | 2.8599 | 40.825 | 72.6139 | 0.65017 | 0.6218 | 1.6001 | -0.35003 | 28.6779 | 97.489 | 99.7283 | 0 | 0.12817 | 0.099733 | 0.0346 | 0.0051333 | 16.45
2008-01-08 | 11.8001 | 2.702 | 2.8589 | 41.0704 | 68.9804 | 0.65017 | 0.62127 | 1.6001 | -0.35003 | 28.6779 | 97.2996 | 99.7292 | 0 | 0.12923 | 0.10153 | 0.03535 | 0.0019 | 5.47
2008-01-09 | 11.7953 | 2.6953 | 2.8579 | 41.5927 | 66.2462 | 0.64881 | 0.61977 | 1.5968 | -0.34931 | 28.6182 | 97.3678 | 99.7231 | 0 | 0.1342 | 0.10227 | 0.03515 | 0.0019333 | 3.77
2008-01-10 | 11.8007 | 2.695 | 2.859 | 40.7791 | 63.3099 | 0.65017 | 0.62142 | 1.6001 | -0.35003 | 28.6779 | 97.4053 | 99.7183 | 0 | 0.13827 | 0.10237 | 0.0354 | 0.0022 | 4.95
2008-01-11 | 11.7776 | 2.6893 | 2.8457 | 39.9961 | 60.5337 | 0.64611 | 0.61706 | 1.5901 | -0.34785 | 28.4989 | 97.3016 | 99.7263 | 0 | 0.1308 | 0.1018 | 0.0355 | 0.0026 | 1.6
2008-01-12 | 11.8002 | 2.6941 | 2.8565 | 40.1533 | 61.5843 | 0.65017 | 0.61998 | 1.6001 | -0.35003 | 28.6779 | 97.3768 | 99.7224 | 0 | 0.13263 | 0.10327 | 0.03715 | 0.0021667 | 2.09
2008-01-13 | 11.7996 | 2.7013 | 2.8673 | 41.1073 | 74.1876 | 0.65017 | 0.61998 | 1.6001 | -0.35003 | 28.6779 | 97.458 | 99.7196 | 0 | 0.13403 | 0.10453 | 0.0372 | 0.0025667 | 1.96
2008-01-14 | 11.7994 | 2.7069 | 2.8682 | 41.4279 | 79.5234 | 0.65017 | 0.61998 | 1.6001 | -0.35003 | 28.6779 | 97.4994 | 99.7202 | 0 | 0.13117 | 0.1062 | 0.0365 | 0.0026667 | 2.18
2008-01-15 | 11.799 | 2.704 | 2.8696 | 40.8457 | 77.9166 | 0.65017 | 0.62037 | 1.6001 | -0.35003 | 28.6779 | 97.5038 | 99.7129 | 0 | 0.1367 | 0.1071 | 0.0371 | 0.0023333 | 2.96
2008-01-16 | 11.8026 | 2.7104 | 2.8713 | 41.6736 | 82.2893 | 0.65017 | 0.62187 | 1.6001 | -0.35003 | 28.6779 | 97.6241 | 99.7047 | 0 | 0.1467 | 0.1066 | 0.03735 | 0.0020333 | 3.17
2008-01-17 | 11.8017 | 2.7081 | 2.8711 | 41.7498 | 82.1177 | 0.65017 | 0.62161 | 1.6001 | -0.34275 | 28.6779 | 97.4638 | 99.7165 | 0 | 0.13317 | 0.10543 | 0.03805 | 0.0030333 | 2.08
2008-01-18 | 11.8002 | 2.7047 | 2.8686 | 42.0705 | 78.6849 | 0.65017 | 0.62106 | 1.6001 | -0.35003 | 28.6779 | 97.4056 | 99.7213 | 0 | 0.12933 | 0.1054 | 0.03905 | 0.0030333 | 5.36
2008-01-19 | 11.8028 | 2.7052 | 2.8665 | 42.8713 | 76.1343 | 0.65017 | 0.62106 | 1.6001 | -0.35003 | 28.6779 | 97.4563 | 99.7167 | 0 | 0.13183 | 0.10727 | 0.03825 | 0.0029333 | 2.27
2008-01-20 | 11.8001 | 2.705 | 2.8662 | 41.5185 | 74.1674 | 0.65017 | 0.62106 | 1.6001 | -0.35003 | 28.6779 | 97.4563 | 99.7093 | 0 | 0.1374 | 0.10773 | 0.041 | 0.0027333 | 1.83
2008-01-21 | 11.7992 | 2.7052 | 2.8662 | 43.0146 | 74.6555 | 0.65017 | 0.62106 | 1.6001 | -0.35003 | 28.6779 | 97.5308 | 99.7074 | 0 | 0.1351 | 0.11007 | 0.0401 | 0.0031667 | 4.46
2008-01-22 | 11.8026 | 2.7036 | 2.8694 | 44.9272 | 77.7668 | 0.65017 | 0.62135 | 1.6001 | -0.35003 | 28.6779 | 97.4998 | 99.7071 | 0 | 0.1367 | 0.11007 | 0.0406 | 0.003 | 4.92
2008-01-23 | 11.8012 | 2.7071 | 2.8765 | 45.0559 | 82.7659 | 0.65017 | 0.62276 | 1.6001 | -0.35003 | 28.6779 | 97.489 | 99.7053 | 0 | 0.14363 | 0.10687 | 0.03865 | 0.0027667 | 7.59
2008-01-24 | 11.8015 | 2.7127 | 2.8782 | 45.3159 | 90.8833 | 0.65017 | 0.62295 | 1.6001 | -0.35003 | 28.6779 | 97.4374 | 99.7167 | 0 | 0.1336 | 0.10727 | 0.03765 | 0.0028667 | 4.42
2008-01-25 | 11.799 | 2.7101 | 2.88 | 44.7323 | 87.7257 | 0.65017 | 0.62231 | 1.6001 | -0.35 | 28.6779 | 97.3456 | 99.7239 | 0 | 0.12947 | 0.1047 | 0.03655 | 0.0024667 | 4.15
2008-01-26 | 11.8005 | 2.7111 | 2.8698 | 44.7995 | 88.2658 | 0.65017 | 0.62187 | 1.6001 | -0.35003 | 28.6779 | 97.3271 | 99.7191 | 0 | 0.1341 | 0.10473 | 0.03695 | 0.0026667 | 3.7
2008-01-27 | 11.7981 | 2.708 | 2.8772 | 45.4135 | 88.1672 | 0.65017 | 0.62187 | 1.6001 | -0.35003 | 28.6779 | 97.3341 | 99.7206 | 0 | 0.13277 | 0.1045 | 0.0367 | 0.0028667 | 4.7
2008-01-28 | 11.7924 | 2.7072 | 2.8689 | 44.3913 | 89.317 | 0.64881 | 0.62049 | 1.5968 | -0.34931 | 28.6182 | 97.2805 | 99.7225 | 0 | 0.13193 | 0.10347 | 0.0363 | 0.0024667 | 4.7
2008-01-29 | 11.7924 | 2.7072 | 2.8689 | 44.3913 | 89.317 | 0.64881 | 0.62049 | 1.5968 | -0.34931 | 28.6182 | 97.2713 | 99.7252 | 0 | 0.1292 | 0.10427 | 0.03555 | 0.0031 | 6.02
2008-01-30 | 11.7991 | 2.7125 | 2.874 | 42.2922 | 93.0975 | 0.65017 | 0.61931 | 1.6001 | -0.34445 | 28.6779 | 97.2363 | 99.7236 | 0 | 0.13007 | 0.10477 | 0.03565 | 0.0034 | 5.91
2008-01-31 | 11.786 | 2.6968 | 2.8948 | 42.8433 | 97.5813 | 0.65017 | 0.6189 | 1.6001 | -0.35003 | 28.6779 | 97.2406 | 99.7232 | 0 | 0.1307 | 0.1051 | 0.03615 | 0.0026333 | 12.92
2008-02-01 | 11.7993 | 2.711 | 2.8728 | 40.4758 | 92.8818 | 0.65017 | 0.6189 | 1.6001 | -0.35003 | 28.6783 | 97.3278 | 99.7293 | 0 | 0.1238 | 0.10553 | 0.03585 | 0.0028 | 5.33
2008-02-02 | 11.8003 | 2.7142 | 2.8779 | 40.5823 | 97.4502 | 0.65017 | 0.6189 | 1.6001 | -0.35003 | 28.6779 | 97.3 | 99.7244 | 0 | 0.12903 | 0.10493 | 0.0361 | 0.0018333 | 3.41
2008-02-03 | 11.7996 | 2.3758 | 2.5103 | 37.2498 | 83.0843 | 0.66319 | 0.61759 | 1.6001 | -0.35003 | 32.135 | 97.2818 | 99.7364 | 0 | 0.12163 | 0.10313 | 0.03325 | 0.0017667 | 6.85
2008-02-04 | 11.7998 | 2.1943 | 2.3051 | 34.2885 | 62.1418 | 0.67012 | 0.63981 | 1.6001 | -0.35003 | 34.0834 | 98.7579 | 99.6752 | 0 | 0.14937 | 0.13353 | 0.04275 | 0 | 2.95
2008-02-05 | 11.8004 | 2.202 | 2.3151 | 34.3227 | 62.177 | 0.6701 | 0.67472 | 1.6001 | -0.35003 | 34.0828 | 98.6764 | 99.7914 | 0 | 0.0794 | 0.0989 | 0.0293 | 0 | 2.14
2008-02-06 | 11.8011 | 2.6026 | 2.7545 | 43.117 | 99.8501 | 0.65135 | 0.63905 | 1.6001 | -0.35003 | 29.6348 | 92.8458 | 99.7789 | 0 | 0.10617 | 0.0877 | 0.02945 | 0.00056667 | 2.22
2008-02-07 | 11.8019 | 2.7142 | 2.8752 | 42.0303 | 97.0565 | 0.65017 | 0.62196 | 1.6001 | -0.35003 | 28.6779 | 96.7322 | 99.7329 | 0 | 0.12303 | 0.10277 | 0.037 | 0.0025 | 5.23
2008-02-08 | 11.7974 | 2.7174 | 2.8832 | 41.9551 | 101.321 | 0.65017 | 0.62238 | 1.6001 | -0.35003 | 28.6779 | 97.3252 | 99.7148 | 0 | 0.13833 | 0.10503 | 0.03815 | 0.0019667 | 8.33
2008-02-09 | 11.8005 | 2.7196 | 2.8875 | 41.9291 | 110.2485 | 0.65017 | 0.62295 | 1.6001 | -0.35003 | 28.6779 | 97.3003 | 99.7216 | 0 | 0.1326 | 0.10487 | 0.03625 | 0.0024 | 4.84
2008-02-11 | 11.8043 | 2.6785 | 2.9203 | 43.0456 | 93.7516 | 0.65017 | 0.62295 | 1.6001 | -0.35003 | 28.6779 | 97.1525 | 99.7267 | 0 | 0.1286 | 0.10387 | 0.0359 | 0.0023667 | 5.04
2008-02-11 | 11.8003 | 2.7193 | 2.8814 | 42.6896 | 103.1184 | 0.65017 | 0.62295 | 1.6001 | -0.35003 | 28.6779 | 97.2472 | 99.722 | 0 | 0.1308 | 0.10503 | 0.0374 | 0.0021 | 2.85
2008-02-12 | 11.559 | 2.6487 | 2.8441 | 43.0953 | 99.6782 | 0.63934 | 0.61259 | 1.5746 | -0.34445 | 28.2401 | 97.1213 | 99.7268 | 0 | 0.12967 | 0.1029 | 0.03605 | 0.0020667 | 4.25
2008-02-13 | 11.7981 | 2.7212 | 2.8833 | 42.5107 | 89.5985 | 0.65017 | 0.62132 | 1.6001 | -0.35003 | 28.6779 | 97.0563 | 99.7321 | 0 | 0.12407 | 0.10283 | 0.03545 | 0.0024667 | 3.09
2008-02-14 | 11.8012 | 2.7158 | 2.8798 | 43.5074 | 65.9879 | 0.65017 | 0.61998 | 1.6001 | -0.35003 | 28.6779 | 97.2108 | 99.7191 | 0 | 0.13507 | 0.10477 | 0.03615 | 0.0025333 | 4.68
2008-02-14 | 11.798 | 2.7133 | 2.8783 | 42.2052 | 66.6192 | 0.65017 | 0.62054 | 1.6001 | -0.35003 | 28.6779 | 97.153 | 99.7218 | 0 | 0.13287 | 0.10517 | 0.0357 | 0.0019667 | 4.98
2008-02-15 | 11.8008 | 2.7153 | 2.8758 | 43.6564 | 62.356 | 0.65017 | 0.61958 | 1.6001 | -0.35003 | 28.6779 | 97.1275 | 99.7278 | 0 | 0.12587 | 0.10307 | 0.0374 | 0.0036667 | 4.85
2008-02-17 | 11.8014 | 2.7117 | 2.8767 | 43.484 | 62.3731 | 0.65017 | 0.6189 | 1.6001 | -0.35003 | 28.6779 | 97.1398 | 99.723 | 0 | 0.13093 | 0.10393 | 0.03655 | 0.0030333 | 5.08
2008-02-18 | 11.7995 | 2.7153 | 2.8796 | 43.4689 | 64.0802 | 0.65017 | 0.6189 | 1.6001 | -0.35003 | 28.6779 | 97.187 | 99.7218 | 0 | 0.13087 | 0.10523 | 0.0361 | 0.0037333 | 4.35
2008-02-19 | 11.7998 | 2.7214 | 2.8821 | 43.1406 | 65.6968 | 0.65017 | 0.62493 | 1.6001 | -0.35003 | 28.6779 | 96.885 | 99.7347 | 0 | 0.1227 | 0.10163 | 0.03425 | 0.0035333 | 2.66
2008-02-20 | 11.7981 | 2.7135 | 2.8781 | 42.5403 | 62.4768 | 0.65017 | 0.61929 | 1.6001 | -0.35003 | 28.6779 | 96.797 | 99.7381 | 0 | 0.1183 | 0.10157 | 0.036 | 0.0044333 | 5.89
2008-02-21 | 11.7998 | 2.7151 | 2.8788 | 42.7013 | 62.4145 | 0.65017 | 0.6189 | 1.6001 | -0.35003 | 28.6779 | 97.162 | 99.7156 | 0 | 0.1356 | 0.105 | 0.03675 | 0.0041 | 5.91
2008-02-22 | 11.7967 | 2.7259 | 2.8558 | 42.8045 | 58.7687 | 0.65017 | 0.61984 | 1.6001 | -0.31077 | 28.6779 | 96.9812 | 99.7144 | 0 | 0.13857 | 0.10433 | 0.03555 | 0.0038667 | 4.99
2008-02-23 | 11.801 | 2.7085 | 2.8702 | 43.27 | 55.0589 | 0.65017 | 0 | 1.6001 | -0.35003 | 28.6779 | 97.0843 | 99.7201 | 0 | 0.13317 | 0.1042 | 0.0357 | 0.0034667 | 5.62
2008-02-24 | 11.803 | 2.7144 | 2.8741 | 43.5612 | 60.4531 | 0.65017 | 0 | 1.6001 | -0.35003 | 28.6779 | 97.2042 | 99.7166 | 0 | 0.13523 | 0.10513 | 0.03585 | 0.0037667 | 5.33
2008-02-25 | 11.7899 | 2.7436 | 2.8572 | 45.3734 | 63.0635 | 0.65017 | 0.61845 | 1.6001 | -0.35003 | 28.6779 | 97.1566 | 99.7107 | 0 | 0.14043 | 0.10617 | 0.0363 | 0.0033333 | 5.22
2008-02-26 | 11.7984 | 2.7141 | 2.8764 | 45.228 | 58.6308 | 0.65017 | 0.62268 | 1.6001 | -0.28858 | 28.6779 | 97.2653 | 99.7038 | 0 | 0.14743 | 0.10503 | 0.03755 | 0.0030333 | 4.34
2008-02-27 | 11.7972 | 2.71 | 2.8925 | 44.0419 | 69.4666 | 0.65017 | 0.62447 | 1.6001 | -0.28736 | 28.6779 | 96.9643 | 99.7219 | 0 | 0.13013 | 0.10377 | 0.03655 | 0.0039667 | 3.91
2008-02-28 | 11.7979 | 2.7211 | 2.8816 | 42.9393 | 65.2436 | 0.65017 | 0.62403 | 1.6001 | -0.35003 | 28.6779 | 97.1124 | 99.7235 | 0 | 0.13027 | 0.1025 | 0.03625 | 0.0040333 | 13.98
2008-02-29 | 11.799 | 2.7162 | 2.8848 | 42.034 | 63.3984 | 0.65017 | 0.62675 | 1.6001 | -0.35003 | 28.6779 | 96.9382 | 99.7344 | 0 | 0.1238 | 0.099033 | 0.0339 | 0.0040333 | 4.45
2008-03-01 | 11.7998 | 2.7149 | 2.8751 | 40.6545 | 60.4368 | 0.65017 | 0.62672 | 1.6001 | -0.35003 | 28.6779 | 96.7214 | 99.7126 | 0 | 0.13863 | 0.1036 | 0.0368 | 0.0042 | 4.52
2008-03-02 | 11.7996 | 2.7107 | 2.8763 | 40.4237 | 57.091 | 0.65017 | 0.627 | 1.6001 | -0.35003 | 28.6779 | 96.7691 | 99.718 | 0 | 0.13207 | 0.10233 | 0.0367 | 0.0041333 | 4.97
2008-03-03 | 11.7999 | 2.7088 | 2.8728 | 42.8105 | 54.8461 | 0.65017 | 0.62689 | 1.6001 | -0.35003 | 28.6779 | 96.8555 | 99.7223 | 0 | 0.13027 | 0.1025 | 0.0368 | 0.0039667 | 4.1
2008-03-04 | 11.798 | 2.7122 | 2.8747 | 42.6306 | 57.9166 | 0.65017 | 0.62516 | 1.6001 | -0.35003 | 28.6779 | 96.7694 | 99.7306 | 0 | 0.12287 | 0.10287 | 0.0362 | 0.0045 | 5.03
2008-03-05 | 11.798 | 2.7122 | 2.8747 | 42.6306 | 57.9166 | 0.65017 | 0.62516 | 1.6001 | -0.35003 | 28.6779 | 96.9458 | 99.7161 | 0 | 0.13493 | 0.10517 | 0.03725 | 0.0028667 | 3.9
2008-03-06 | 11.8007 | 2.7123 | 2.8761 | 42.6466 | 58.4051 | 0.65017 | 0.62588 | 1.6001 | -0.35003 | 28.6779 | 97.0519 | 99.7202 | 0 | 0.13233 | 0.10533 | 0.03605 | 0.0025 | 2.78
2008-03-07 | 11.8008 | 2.7087 | 2.8764 | 42.61 | 55.9776 | 0.65017 | 0.62312 | 1.6001 | -0.35003 | 28.6779 | 97.1471 | 99.724 | 0 | 0.12713 | 0.10563 | 0.03805 | 0.0024 | 3.34
2008-03-08 | 11.8005 | 2.7126 | 2.8784 | 42.0721 | 58.151 | 0.65017 | 0.62316 | 1.6001 | -0.35003 | 28.6779 | 97.3204 | 99.7142 | 0.0007 | 0.13293 | 0.10757 | 0.038 | 0.0028667 | 3.69
2008-03-09 | 11.7986 | 2.713 | 2.8765 | 43.2012 | 57.4911 | 0.65017 | 0.62403 | 1.6001 | -0.35003 | 28.6779 | 97.3913 | 99.7177 | 0 | 0.1301 | 0.10797 | 0.03865 | 0.0021333 | 3.71
2008-03-10 | 11.8292 | 2.7453 | 2.8383 | 40.8867 | 53.9164 | 0.65017 | 0.6236 | 1.6001 | -0.34882 | 28.6779 | 97.3378 | 99.7193 | 0 | 0.12887 | 0.1082 | 0.0369 | 0.0028 | 3.74
2008-03-11 | 11.8013 | 2.7081 | 2.8739 | 42.1369 | 53.1789 | 0.65017 | 0.62429 | 1.6001 | -0.35003 | 28.6779 | 97.3476 | 99.7166 | 0 | 0.1318 | 0.10713 | 0.03805 | 0.0033667 | 5.9
2008-03-12 | 11.7996 | 2.7066 | 2.8736 | 42.0111 | 51.982 | 0.65017 | 0.62511 | 1.6001 | -0.35003 | 28.6779 | 97.2706 | 99.715 | 0 | 0.13707 | 0.1054 | 0.0376 | 0.0021333 | 4.58
2008-03-13 | 11.8002 | 2.7046 | 2.8696 | 40.981 | 48.2004 | 0.65017 | 0.62586 | 1.6001 | -0.35003 | 28.6779 | 97.264 | 99.7279 | 0 | 0.12527 | 0.10633 | 0.0359 | 0.0028667 | 5.21
2008-03-14 | 11.7999 | 2.7082 | 2.873 | 40.9817 | 54.741 | 0.65017 | 0.62511 | 1.6001 | -0.35003 | 28.6779 | 97.4278 | 99.7198 | 0 | 0.12917 | 0.10663 | 0.03845 | 0.0030333 | 4.57
2008-03-15 | 11.7991 | 2.7092 | 2.8739 | 44.079 | 54.8145 | 0.65017 | 0.62511 | 1.6001 | -0.35003 | 28.6779 | 97.5002 | 99.7241 | 0 | 0.1255 | 0.1077 | 0.0379 | 0.0023333 | 4.52
2008-03-16 | 11.798 | 2.707 | 2.8698 | 41.5066 | 52.7256 | 0.65017 | 0.62445 | 1.6001 | -0.35003 | 28.6779 | 97.2902 | 99.722 | 0 | 0.12617 | 0.10663 | 0.0392 | 0.0032667 | 4.62
2008-03-17 | 11.801 | 2.7057 | 2.8713 | 40.9266 | 51.3769 | 0.65017 | 0.62403 | 1.6001 | -0.35003 | 28.6779 | 97.3085 | 99.7186 | 0 | 0.13093 | 0.1086 | 0.0386 | 0.0024333 | 4.56
2008-03-18 | 11.8021 | 2.7026 | 2.8682 | 41.5965 | 48.0249 | 0.65017 | 0.625 | 1.6001 | -0.35003 | 28.6779 | 97.2749 | 99.7165 | 0 | 0.133 | 0.1072 | 0.03825 | 0.0024333 | 5.56
2008-03-19 | 11.8001 | 2.7058 | 2.8722 | 41.2252 | 49.449 | 0.65017 | 0.62703 | 1.6001 | -0.35003 | 28.6779 | 97.1948 | 99.7135 | 0.0002 | 0.13843 | 0.10563 | 0.03765 | 0.0024333 | 5.9
2008-03-20 | 11.8008 | 2.7114 | 2.8753 | 41.1515 | 52.7935 | 0.65017 | 0.627 | 1.6001 | -0.35003 | 28.6779 | 97.2985 | 99.7169 | 0 | 0.13403 | 0.1054 | 0.03915 | 0.0022667 | 4.19
2008-03-21 | 11.7963 | 2.7321 | 2.8412 | 41.1261 | 51.9811 | 0.65017 | 0.62655 | 1.6001 | -0.35003 | 28.6779 | 97.3066 | 99.7223 | 0.00033333 | 0.12667 | 0.1067 | 0.0382 | 0.0029667 | 4.7
2008-03-22 | 11.7995 | 2.7047 | 2.8696 | 41.8358 | 65.2306 | 0.65017 | 0.62369 | 1.6001 | -0.35003 | 28.6779 | 97.3236 | 99.7245 | 0 | 0.12413 | 0.1063 | 0.0398 | 0.003 | 5.22
2008-03-23 | 11.8013 | 2.7085 | 2.8759 | 42.5046 | 73.7372 | 0.65017 | 0.62295 | 1.6001 | -0.35003 | 28.6779 | 97.4511 | 99.7152 | 0 | 0.13093 | 0.10843 | 0.0392 | 0.0034 | 3.34
2008-03-24 | 11.8007 | 2.7049 | 2.875 | 41.6839 | 72.4088 | 0.65017 | 0.62295 | 1.6001 | -0.35003 | 28.6779 | 97.4338 | 99.718 | 0 | 0.12957 | 0.10833 | 0.0386 | 0.0026333 | 3.35
2008-03-25 | 11.8003 | 2.7054 | 2.8711 | 42.3416 | 71.9495 | 0.65017 | 0.62295 | 1.6001 | -0.35003 | 28.6779 | 97.3825 | 99.7226 | 0 | 0.12533 | 0.10703 | 0.0394 | 0.0033333 | 1.49
2008-03-26 | 11.8007 | 2.7032 | 2.872 | 42.114 | 69.5403 | 0.65017 | 0.62394 | 1.6001 | -0.35003 | 28.6779 | 97.3982 | 99.7105 | 0 | 0.13377 | 0.11 | 0.0403 | 0.0031 | 0.94
2008-03-27 | 11.8009 | 2.7021 | 2.8728 | 41.7876 | 68.8586 | 0.65017 | 0.62592 | 1.6001 | -0.35003 | 28.6779 | 97.3642 | 99.7172 | 0 | 0.1339 | 0.10517 | 0.03785 | 0.0024333 | 3
2008-03-28 | 11.8003 | 2.7047 | 2.8741 | 41.2948 | 68.5896 | 0.65017 | 0.62592 | 1.6001 | -0.35003 | 28.6779 | 97.2387 | 99.7198 | 0 | 0.13033 | 0.1058 | 0.03925 | 0.003 | 3.83
2008-03-29 | 11.799 | 2.705 | 2.8698 | 41.3578 | 66.3166 | 0.65017 | 0.62592 | 1.6001 | -0.35003 | 28.6779 | 97.302 | 99.7205 | 0 | 0.13033 | 0.1058 | 0.03925 | 0.003 | 3.52
2008-03-30 | 7.6747 | 2.7096 | 2.8742 | 41.2794 | 67.3402 | 0.65017 | 0.62592 | 1.6001 | -0.19822 | 28.6779 | 97.2193 | 99.7254 | 0 | 0.12563 | 0.10447 | 0.03915 | 0.0028667 | 1.41
2008-03-31 | 11.799 | 2.7167 | 2.8775 | 42.3792 | 79.4222 | 0 | 0.62577 | 1.6001 | -0.35003 | 28.6779 | 97.2164 | 99.7197 | 0.00066667 | 0.12477 | 0.10887 | 0.04015 | 0.0032333 | 5.53
2008-04-01 | 11.798 | 2.7157 | 2.8817 | 42.4981 | 86.8491 | 0 | 0.62481 | 1.6001 | -0.35003 | 28.6779 | 97.3104 | 99.7225 | 0 | 0.1252 | 0.1072 | 0.03985 | 0.0030667 | 2.93
2008-04-02 | 11.7992 | 2.7068 | 2.8783 | 41.9027 | 72.6215 | 0 | 0.62592 | 1.6001 | -0.35003 | 28.6779 | 97.2956 | 99.715 | 0 | 0.1315 | 0.1085 | 0.0391 | 0.003 | 2.61
2008-04-03 | 11.7997 | 2.7105 | 2.8759 | 40.7705 | 59.4849 | 0 | 0.62592 | 1.6001 | -0.35003 | 28.6779 | 97.2215 | 99.717 | 0 | 0.13217 | 0.1065 | 0.03865 | 0.0032333 | 2.37
2008-04-04 | 11.7997 | 2.7053 | 2.8777 | 40.0299 | 31.3393 | 0 | 0.62615 | 1.6001 | -0.35003 | 28.6779 | 97.1262 | 99.7118 | 0 | 0.13673 | 0.1076 | 0.03945 | 0.0022333 | 5.46
2008-04-05 | 11.7993 | 2.7052 | 2.8722 | 39.602 | 21.7471 | 0 | 0.627 | 1.6001 | -0.35003 | 28.6779 | 97.2436 | 99.7124 | 0 | 0.13767 | 0.1066 | 0.0376 | 0.0028 | 2.41
2008-04-06 | 11.8002 | 2.6915 | 2.8693 | 38.9582 | 18.6062 | 0 | 0.62769 | 1.6001 | -0.35003 | 28.6779 | 97.2869 | 99.7091 | 0 | 0.13913 | 0.10733 | 0.03935 | 0.0023333 | 3.14
2008-04-07 | 11.7987 | 2.6925 | 2.8618 | 38.8096 | 30.1646 | 0.64807 | 0.62843 | 1.6001 | -0.35003 | 28.6779 | 97.3207 | 99.709 | 0 | 0.14087 | 0.1065 | 0.03845 | 0.0021 | 4.96
2008-04-08 | 11.8024 | 2.695 | 2.8643 | 38.5743 | 51.7571 | 0.65017 | 0.63961 | 1.6001 | -0.35003 | 28.6779 | 96.6519 | 99.7491 | 0.0013 | 0.10967 | 0.0999 | 0.0345 | 0.002 | 3.05
2008-04-09 | 11.8021 | 2.6882 | 2.8582 | 38.7085 | 54.2628 | 0.65017 | 0.62889 | 1.6001 | -0.35003 | 28.6779 | 96.8789 | 99.7204 | 0 | 0.12957 | 0.10727 | 0.03715 | 0.0024667 | 2.51
2008-04-10 | 11.8002 | 2.7003 | 2.8726 | 39.1133 | 63.9033 | 0.65017 | 0.63392 | 1.6001 | -0.35003 | 28.6779 | 97.2561 | 99.7336 | 0.0002 | 0.11773 | 0.10363 | 0.0362 | 0.0018333 | 5.27
2008-04-11 | 11.7978 | 2.7109 | 2.8801 | 39.0261 | 73.3546 | 0.65017 | 0.64227 | 1.6001 | -0.35003 | 28.6779 | 97.1776 | 99.7641 | 0.0002 | 0.095933 | 0.1005 | 0.0344 | 0.0020333 | 5.47
2008-04-12 | 11.7998 | 2.7044 | 2.8739 | 39.0247 | 73.841 | 0.65017 | 0.62861 | 1.6001 | -0.35003 | 28.6779 | 97.0024 | 99.744 | 0 | 0.10537 | 0.10913 | 0.0354 | 0.002 | 3.65
2008-04-13 | 11.8014 | 2.7042 | 2.8752 | 39.1726 | 74.1933 | 0.65017 | 0.62808 | 1.6001 | -0.35003 | 28.6779 | 97.215 | 99.7257 | 0.0002 | 0.1232 | 0.10737 | 0.0378 | 0.0029667 | 4.11
2008-04-14 | 11.8014 | 2.7085 | 2.8783 | 39.3303 | 76.4132 | 0.65017 | 0.62739 | 1.6001 | -0.35003 | 28.6779 | 97.2286 | 99.7243 | 0.00063333 | 0.12357 | 0.1082 | 0.0382 | 0.0023 | 1.41
2008-04-15 | 11.8159 | 2.72 | 2.8526 | 39.3277 | 74.2202 | 0.65017 | 0.627 | 1.6001 | -0.35003 | 28.6779 | 97.5255 | 99.7116 | 0.0032333 | 0.13243 | 0.1092 | 0.0385 | 0.0027333 | 2.86
2008-04-16 | 11.8072 | 2.7054 | 2.8596 | 39.3505 | 70.3068 | 0.65017 | 0.62949 | 1.6001 | -0.35003 | 28.6779 | 97.6823 | 99.7088 | 0.0017333 | 0.13523 | 0.11023 | 0.0404 | 0.002 | 2.44
2008-04-17 | 11.7999 | 2.7027 | 2.8745 | 40.6266 | 75.4106 | 0.65017 | 0.62953 | 1.6001 | -0.35003 | 28.6779 | 97.4453 | 99.7162 | 0.00043333 | 0.13283 | 0.10937 | 0.03675 | 0.0016 | 5.12
2008-04-18 | 11.8001 | 2.7046 | 2.8801 | 41.0488 | 79.529 | 0.65017 | 0.62827 | 1.6001 | -0.35003 | 28.6779 | 97.2764 | 99.7215 | 0 | 0.12773 | 0.10667 | 0.03835 | 0.0030667 | 3.96
2008-04-19 | 11.7925 | 2.7063 | 2.8742 | 40.6716 | 76.6601 | 0.64746 | 0.62424 | 1.5934 | -0.34858 | 28.5585 | 97.2195 | 99.7249 | 0.00026667 | 0.1254 | 0.10653 | 0.03845 | 0.0022667 | 4.9
2008-04-20 | 11.8008 | 2.7061 | 2.8772 | 41.0021 | 71.8793 | 0.65017 | 0.62965 | 1.6001 | -0.35003 | 28.6779 | 96.7461 | 99.7253 | 0 | 0.11693 | 0.1115 | 0.0402 | 0.0028333 | 3.88
2008-04-21 | 11.7998 | 2.6986 | 2.8709 | 41.2171 | 70.8249 | 0.65017 | 0.62778 | 1.6001 | -0.35003 | 28.6779 | 96.9559 | 99.732 | 0 | 0.11753 | 0.1051 | 0.0395 | 0.0033 | 4.38
2008-04-22 | 11.8011 | 2.7065 | 2.8757 | 41.1604 | 74.4183 | 0.65017 | 0.62808 | 1.6001 | -0.35003 | 28.6779 | 97.1385 | 99.7261 | 0 | 0.12307 | 0.10787 | 0.038 | 0.0026 | 1.83
2008-04-23 | 11.7997 | 2.7118 | 2.8815 | 41.3353 | 80.7205 | 0.65017 | 0.62737 | 1.6001 | -0.35003 | 28.6779 | 97.2696 | 99.7251 | 0.0013667 | 0.11853 | 0.10993 | 0.04135 | 0.002 | 1.58
2008-04-24 | 11.7986 | 2.715 | 2.8852 | 40.5711 | 85.4502 | 0.65017 | 0.627 | 1.6001 | -0.35003 | 28.6779 | 97.3457 | 99.7202 | 0.0001 | 0.1243 | 0.10933 | 0.0414 | 0.0023 | 3.18
2008-04-24 | 11.8012 | 2.6942 | 2.8637 | 40.3548 | 85.062 | 0.64862 | 0.62551 | 1.5976 | -0.34948 | 28.6324 | 97.3457 | 99.7202 | 0.0001 | 0.1243 | 0.10933 | 0.0414 | 0.0023 | 3.18
2008-04-25 | 11.7999 | 2.712 | 2.8793 | 39.4644 | 81.5569 | 0.65017 | 0.627 | 1.6001 | -0.35003 | 28.6779 | 97.2706 | 99.7172 | 0 | 0.12763 | 0.10907 | 0.0409 | 0.0025667 | 2.09
2008-04-26 | 11.7983 | 2.71 | 2.8826 | 39.6368 | 76.2277 | 0.65017 | 0.62757 | 1.6001 | -0.35003 | 28.6779 | 97.3021 | 99.7095 | 0 | 0.13443 | 0.10973 | 0.04135 | 0.0026333 | 5.76
2008-04-27 | 11.7999 | 2.7086 | 2.8814 | 40.8948 | 74.483 | 0.65017 | 0.62889 | 1.6001 | -0.35003 | 28.6779 | 97.4063 | 99.7066 | 0 | 0.1385 | 0.109 | 0.04115 | 0.0022333 | 2.29
2008-04-28 | 11.8018 | 2.7119 | 2.8789 | 40.9456 | 79.6898 | 0.65017 | 0.62883 | 1.6001 | -0.35003 | 28.6779 | 97.3662 | 99.7079 | 0 | 0.1373 | 0.10813 | 0.042 | 0.0025667 | 2.34
2008-04-29 | 11.7991 | 2.7091 | 2.8802 | 40.7305 | 74.2159 | 0.65017 | 0.62957 | 1.6001 | -0.35003 | 28.6779 | 97.3438 | 99.7045 | 0 | 0.14043 | 0.10817 | 0.04205 | 0.0023667 | 4.13
2008-04-30 | 11.7992 | 2.7074 | 2.8774 | 40.4939 | 71.7235 | 0.65017 | 0.63105 | 1.6001 | -0.35003 | 28.6779 | 97.0688 | 99.7182 | 0 | 0.1305 | 0.10607 | 0.0402 | 0.0025 | 4.37
2008-05-01 | 11.7995 | 2.7089 | 2.8782 | 40.864 | 72.2291 | 0.65017 | 0.63047 | 1.6001 | -0.35003 | 28.6779 | 97.113 | 99.7207 | 0.0002 | 0.12613 | 0.10703 | 0.04035 | 0.0024333 | 3.53
2008-05-02 | 11.8009 | 2.7054 | 2.8792 | 40.6747 | 69.7787 | 0 | 0.62997 | 1.6001 | -0.35003 | 0 | 97.0776 | 99.7238 | 0 | 0.12433 | 0.10617 | 0.0414 | 0.0023667 | 4.38
2008-05-03 | 11.8003 | 2.705 | 2.8753 | 40.5 | 66.9899 | 0 | 0.62997 | 1.6001 | -0.35003 | 0 | 96.9949 | 99.726 | 0 | 0.12287 | 0.10587 | 0.03915 | 0.0027667 | 4.74
2008-05-04 | 11.7989 | 2.7007 | 2.8678 | 40.3979 | 58.5982 | 0 | 0.62997 | 1.6001 | -0.35003 | 0 | 96.8589 | 99.7262 | 0 | 0.12397 | 0.1061 | 0.039 | 0.0023 | 5.22
2008-05-05 | 11.7952 | 2.7066 | 2.8767 | 41.3774 | 69.6253 | 0.12985 | 0.62866 | 1.5968 | -0.34931 | 5.7276 | 96.8345 | 99.7198 | 0 | 0.1268 | 0.10833 | 0.03965 | 0.0028 | 15.16
2008-05-06 | 11.8015 | 2.7094 | 2.8821 | 41.565 | 76.2789 | 0.65017 | 0.62997 | 1.6001 | -0.35003 | 28.6779 | 96.9365 | 99.7254 | 0 | 0.12183 | 0.10793 | 0.03915 | 0.0031333 | 7.37
2008-05-07 | 11.8006 | 2.7051 | 2.8787 | 41.3181 | 72.3479 | 0.65017 | 0.62903 | 1.6001 | -0.35003 | 28.6779 | 96.8088 | 99.7314 | 0 | 0.11857 | 0.10563 | 0.03875 | 0.0034 | 15.08
2008-05-08 | 11.7991 | 2.6938 | 2.8677 | 40.7875 | 61.3104 | 0.65017 | 0.62583 | 1.6001 | -0.35003 | 28.6779 | 96.7154 | 99.7321 | 0 | 0.11527 | 0.10643 | 0.04 | 0.0036 | 4.86
2008-05-09 | 11.7948 | 2.6899 | 2.8599 | 40.8707 | 55.7194 | 0.64881 | 0.62381 | 1.5968 | -0.34931 | 28.6182 | 96.7229 | 99.7212 | 0 | 0.12387 | 0.10877 | 0.04055 | 0.0033333 | 7.02
2008-05-10 | 11.801 | 2.7072 | 2.8789 | 40.5816 | 71.2196 | 0.65017 | 0.62511 | 1.6001 | -0.35003 | 28.6779 | 96.863 | 99.7217 | 0 | 0.1218 | 0.10937 | 0.0415 | 0.0034 | 3.98
2008-05-11 | 11.7988 | 2.6919 | 2.8915 | 40.598 | 77.4087 | 0.65017 | 0.62446 | 1.6001 | -0.35003 | 28.6779 | 96.8436 | 99.7266 | 0.0006 | 0.1173 | 0.10917 | 0.04045 | 0.0032 | 4.32
2008-05-12 | 11.8002 | 2.7066 | 2.8798 | 40.6825 | 77.2694 | 0.65017 | 0.62403 | 1.6001 | -0.35003 | 28.6779 | 96.9056 | 99.7128 | 0.0003 | 0.12333 | 0.11437 | 0.0423 | 0.0036667 | 4.19
2008-05-13 | 11.8005 | 2.7056 | 2.8792 | 40.3609 | 75.2802 | 0.65017 | 0.62455 | 1.6001 | -0.35003 | 28.6779 | 96.8418 | 99.7062 | 0.00026667 | 0.13023 | 0.1148 | 0.04285 | 0.0034333 | 3.96
2008-05-14 | 11.8005 | 2.7061 | 2.8768 | 40.9833 | 75.4853 | 0.65196 | 0.62661 | 1.6001 | -0.35003 | 28.6926 | 96.9375 | 99.7123 | 0 | 0.12387 | 0.11567 | 0.04155 | 0.0031667 | 5.92
2008-05-15 | 11.7947 | 2.7053 | 2.8774 | 44.143 | 82.3362 | 0.6516 | 0.6257 | 1.5968 | -0.34931 | 28.641 | 96.9726 | 99.7188 | 0 | 0.1183 | 0.1142 | 0.04165 | 0.0035 | 4.94
2008-05-16 | 11.787 | 2.7035 | 2.8788 | 44.5396 | 81.9204 | 0.64532 | 0.62055 | 1.5857 | -0.34688 | 28.4277 | 96.8362 | 99.7267 | 0.00026667 | 0.11227 | 0.11303 | 0.04135 | 0.0035 | 3.25
2008-05-17 | 11.8 | 2.7031 | 2.8804 | 44.0322 | 80.6371 | 0.65017 | 0.62511 | 1.6001 | -0.35003 | 28.6779 | 96.4365 | 99.7279 | 0 | 0.11317 | 0.1112 | 0.04035 | 0.0038333 | 1.74
2008-05-18 | 11.7938 | 2.6984 | 2.8692 | 44.4834 | 73.9796 | 0.64881 | 0.62381 | 1.5968 | -0.34931 | 28.6181 | 96.6167 | 99.7299 | 0 | 0.11267 | 0.11223 | 0.0393 | 0.0031667 | 3.97
2008-05-19 | 11.7999 | 2.708 | 2.8773 | 44.5609 | 82.9177 | 0.65017 | 0.62511 | 1.6001 | -0.35003 | 28.6779 | 96.6371 | 99.7234 | 0 | 0.1161 | 0.11317 | 0.0409 | 0.0036 | 5.24
2008-05-20 | 11.8002 | 2.7034 | 2.8768 | 44.6792 | 83.3188 | 0.65017 | 0.62511 | 1.6001 | -0.35003 | 28.6779 | 96.8361 | 99.7232 | 0 | 0.11837 | 0.1115 | 0.0405 | 0.0031 | 5.73
2008-05-21 | 11.7932 | 2.7013 | 2.8749 | 44.9828 | 79.1709 | 0.64881 | 0.62381 | 1.5968 | -0.34931 | 28.6182 | 96.8127 | 99.7258 | 0 | 0.11777 | 0.11083 | 0.0401 | 0.0026667 | 3.68
2008-05-22 | 11.8004 | 2.6907 | 2.8688 | 44.4954 | 68.7256 | 0.65017 | 0.62439 | 1.6001 | -0.35003 | 28.6779 | 96.7374 | 99.7302 | 0 | 0.1143 | 0.1102 | 0.03975 | 0.0028333 | 4.74
2008-05-23 | 11.7911 | 2.711 | 2.8675 | 43.8749 | 65.0774 | 0.65017 | 0.62403 | 1.6001 | -0.35003 | 28.6779 | 96.9693 | 99.7229 | 0 | 0.1202 | 0.11107 | 0.0403 | 0.003 | 3.68
2008-05-24 | 11.7911 | 2.711 | 2.8675 | 40.4159 | 63.4046 | 0.65017 | 0.62403 | 1.6001 | -0.35003 | 28.6779 | 97.0799 | 99.7224 | 0.0011667 | 0.11933 | 0.11117 | 0.04035 | 0.0029667 | 5.15
2008-05-25 | 11.7993 | 2.6955 | 2.8677 | 44.1284 | 63.1729 | 0.65017 | 0.62403 | 1.6001 | -0.35003 | 28.6779 | 97.0856 | 99.7203 | 0.0006 | 0.12087 | 0.11197 | 0.0404 | 0.0029333 | 4.99
2008-05-26 | 11.8009 | 2.6966 | 2.868 | 44.6625 | 66.6055 | 0.65017 | 0.62403 | 1.6001 | -0.35003 | 28.6779 | 97.0962 | 99.7205 | 0.00053333 | 0.1211 | 0.11237 | 0.0407 | 0.0024 | 4.37
2008-05-27 | 11.7821 | 2.6906 | 2.8682 | 46.0072 | 69.2818 | 0.6492 | 0.62333 | 1.5983 | -0.34964 | 28.5919 | 97.0937 | 99.72 | 0.0013333 | 0.11983 | 0.11273 | 0.0401 | 0.0027333 | 5.03
2008-05-28 | 11.8002 | 2.6905 | 2.8625 | 45.9597 | 65.1747 | 0.65017 | 0.62403 | 1.6001 | -0.35003 | 28.6779 | 96.9659 | 99.7227 | 0 | 0.11763 | 0.11307 | 0.03995 | 0.003 | 3.3
2008-05-29 | 11.7997 | 2.6956 | 2.8618 | 45.9068 | 66.4417 | 0.65017 | 0.62403 | 1.6001 | -0.35003 | 28.6779 | 96.8648 | 99.7256 | 0 | 0.11777 | 0.11157 | 0.04035 | 0.0024667 | 4
2008-05-30 | 11.8 | 2.6932 | 2.8629 | 45.8222 | 65.872 | 0.65017 | 0.62372 | 1.6001 | -0.35003 | 28.6779 | 96.7459 | 99.7278 | 0 | 0.11843 | 0.10983 | 0.03865 | 0.0026 | 4.18
2008-05-31 | 11.7997 | 2.7098 | 2.8762 | 46.1791 | 79.8877 | 0.65017 | 0.62295 | 1.6001 | -0.35003 | 28.6779 | 96.7781 | 99.7218 | 0 | 0.12083 | 0.11383 | 0.0373 | 0.0032667 | 3.39
2008-06-01 | 11.7979 | 2.7063 | 2.8833 | 45.2743 | 82.5883 | 0.65017 | 0.62295 | 1.6001 | -0.35003 | 28.6779 | 96.7603 | 99.72 | 0.0004 | 0.12087 | 0.1146 | 0.0377 | 0.0029667 | 14.07
2008-06-02 | 11.7999 | 2.7097 | 2.8899 | 45.1671 | 80.4501 | 0.65017 | 0.62345 | 1.6001 | -0.35003 | 28.6779 | 96.7054 | 99.7196 | 0 | 0.12293 | 0.1129 | 0.03985 | 0.0028 | 5.08
2008-06-03 | 11.8023 | 2.7137 | 2.8819 | 45.3588 | 80.8535 | 0.65017 | 0.62443 | 1.6001 | -0.35003 | 28.6779 | 96.8134 | 99.7336 | 0 | 0.1131 | 0.10993 | 0.0383 | 0.0029333 | 6.69
2008-06-04 | 11.8009 | 2.7052 | 2.8721 | 45.1167 | 77.0158 | 0.65017 | 0.62403 | 1.6001 | -0.35003 | 28.6779 | 96.7192 | 99.7265 | 0.00013333 | 0.1214 | 0.10993 | 0.0363 | 0.0027333 | 4.11
2008-06-05 | 11.8006 | 2.7016 | 2.8821 | 45.4023 | 78.7599 | 0.65017 | 0.62334 | 1.6001 | -0.35003 | 28.6779 | 95.6883 | 99.7278 | 0 | 0.11723 | 0.11213 | 0.037 | 0.0032 | 8.73
2008-06-06 | 11.8003 | 2.7081 | 2.8794 | 45.4073 | 80.8783 | 0.65017 | 0.62337 | 1.6001 | -0.35003 | 28.6779 | 95.6521 | 99.7321 | 0 | 0.11327 | 0.11177 | 0.03805 | 0.0023 | 6.43
2008-06-07 | 11.7991 | 2.7 | 2.8782 | 45.4388 | 76.6004 | 0.65017 | 0.62232 | 1.6001 | -0.35003 | 28.6779 | 96.6052 | 99.7288 | 0 | 0.1166 | 0.11093 | 0.03885 | 0.0029 | 4.73
2008-06-08 | 11.7989 | 2.6958 | 2.8641 | 45.8217 | 66.9245 | 0.65017 | 0.6215 | 1.6001 | -0.35003 | 28.6779 | 96.6365 | 99.7329 | 0 | 0.116 | 0.10773 | 0.03865 | 0.0027 | 5.14
2008-06-09 | 11.8022 | 2.6895 | 2.864 | 46.4508 | 65.6619 | 0.65017 | 0.62143 | 1.6001 | -0.35003 | 28.6779 | 96.8713 | 99.7137 | 0 | 0.12817 | 0.11377 | 0.03925 | 0.0025333 | 5.54
2008-06-10 | 11.8011 | 2.6971 | 2.8686 | 46.2599 | 64.4762 | 0.65017 | 0.62987 | 1.6001 | -0.35003 | 28.6779 | 96.6012 | 99.7212 | 0 | 0.12603 | 0.10923 | 0.03805 | 0.0025667 | 4.71
2008-06-11 | 11.801 | 2.6944 | 2.8626 | 46.0847 | 61.5594 | 0.65017 | 0.62874 | 1.6001 | -0.35003 | 28.6779 | 95.6272 | 99.7439 | 0 | 0.1149 | 0.1026 | 0.03545 | 0.0017667 | 3.88
2008-06-12 | 11.798 | 2.6978 | 2.8739 | 46.2143 | 66.0204 | 0.65017 | 0.63206 | 1.6001 | -0.35003 | 28.6779 | 95.9768 | 99.742 | 0 | 0.11523 | 0.1035 | 0.03465 | 0.0017667 | 4.53
2008-06-13 | 11.7987 | 2.7091 | 2.8834 | 46.6678 | 78.5546 | 0.65017 | 0.6287 | 1.6001 | -0.35003 | 28.6779 | 96.3998 | 99.7158 | 0 | 0.1342 | 0.10863 | 0.0372 | 0.0021 | 4.38
2008-06-13 | 11.8001 | 2.6958 | 2.8675 | 46.0513 | 65.4328 | 0.65017 | 0.62838 | 1.6001 | -0.35003 | 28.6779 | 95.8741 | 99.7284 | 0 | 0.1255 | 0.10533 | 0.03615 | 0.0017667 | 5.35
2008-06-15 | 11.8015 | 2.701 | 2.8738 | 45.6989 | 71.509 | 0.65017 | 0.62997 | 1.6001 | -0.35003 | 28.6779 | 96.396 | 99.7243 | 0 | 0.12897 | 0.10727 | 0.0355 | 0.0015667 | 4.36
2008-06-16 | 11.8017 | 2.7009 | 2.8699 | 45.5019 | 68.7747 | 0.65017 | 0.62927 | 1.6001 | -0.35003 | 28.6779 | 96.2841 | 99.7276 | 0 | 0.1271 | 0.10527 | 0.0355 | 0.0022667 | 5.66
2008-06-17 | 11.7942 | 2.6936 | 2.8699 | 46.001 | 65.7365 | 0.64971 | 0.62846 | 1.599 | -0.34979 | 28.658 | 96.2424 | 99.7264 | 0.00016667 | 0.1293 | 0.10497 | 0.03555 | 0.0014 | 4.75
2008-06-18 | 11.8005 | 2.6966 | 2.8697 | 48.1024 | 65.7353 | 0.65017 | 0.62837 | 1.6001 | -0.35003 | 28.6779 | 96.2405 | 99.7243 | 0 | 0.1281 | 0.1068 | 0.0371 | 0.0016667 | 5.34
2008-06-19 | 11.799 | 2.6957 | 2.8688 | 48.1061 | 67.9874 | 0.65017 | 0.62808 | 1.6001 | -0.35003 | 28.6779 | 96.3002 | 99.7236 | 0 | 0.1302 | 0.1055 | 0.0359 | 0.0022333 | 3.17
2008-06-20 | 11.7986 | 2.7006 | 2.8692 | 48.0586 | 71.2945 | 0.65017 | 0.62808 | 1.6001 | -0.35003 | 28.6779 | 96.2054 | 99.7235 | 0 | 0.13197 | 0.10467 | 0.03545 | 0.0021333 | 3.7
2008-06-21 | 11.8003 | 2.6952 | 2.8751 | 48.1136 | 67.4137 | 0.65017 | 0.62808 | 1.6001 | -0.35003 | 28.6779 | 96.0291 | 99.7242 | 0 | 0.13183 | 0.10517 | 0.0337 | 0.0022667 | 17.38
2008-06-22 | 11.7967 | 2.6975 | 2.874 | 48.0159 | 68.3824 | 0.65017 | 0.62808 | 1.6001 | -0.35003 | 28.6779 | 96.0365 | 99.7196 | 0.0002 | 0.13473 | 0.1054 | 0.0341 | 0.0029333 | 5.12
2008-06-23 | 11.8007 | 2.7051 | 2.8709 | 48.0974 | 75.0038 | 0.65017 | 0.62808 | 1.6001 | -0.35003 | 28.6779 | 96.0841 | 99.7207 | 0 | 0.1351 | 0.1056 | 0.03365 | 0.0019333 | 6.09
2008-06-24 | 11.8001 | 2.6894 | 2.8606 | 47.7977 | 61.2787 | 0.65017 | 0.62808 | 1.6001 | -0.35003 | 28.6779 | 95.9367 | 99.7262 | 0 | 0.13197 | 0.1034 | 0.03435 | 0.0018333 | 7.14
2008-06-25 | 11.8007 | 2.694 | 2.8667 | 47.9309 | 62.3632 | 0.65017 | 0.63486 | 1.6001 | -0.35003 | 28.6779 | 96.0255 | 99.7349 | 0.00026667 | 0.12657 | 0.10147 | 0.0324 | 0.0015 | 5.31
2008-06-26 | 11.7992 | 2.6961 | 2.8713 | 47.8374 | 61.6946 | 0.65017 | 0.63444 | 1.6001 | -0.35003 | 28.6779 | 95.9091 | 99.7333 | 0 | 0.1256 | 0.1027 | 0.03455 | 0.002 | 5.7
2008-06-27 | 11.7988 | 2.7014 | 2.8777 | 47.5908 | 74.5936 | 0.65017 | 0.62978 | 1.6001 | -0.35003 | 28.6779 | 95.1458 | 99.742 | 0.00026667 | 0.1175 | 0.10213 | 0.0342 | 0.0028333 | 4.92
2008-06-28 | 11.7994 | 2.6975 | 2.8706 | 44.1035 | 64.7869 | 0.65017 | 0.62809 | 1.6001 | -0.35003 | 28.6779 | 96.0512 | 99.7212 | 0 | 0.1342 | 0.10487 | 0.0347 | 0.0023333 | 5.75
2008-06-29 | 11.7982 | 2.6935 | 2.8669 | 42.8805 | 57.5569 | 0.65017 | 0.6254 | 1.6001 | -0.35003 | 28.6779 | 95.8268 | 99.7341 | 0 | 0.119 | 0.1079 | 0.03615 | 0.0023333 | 3.92
2008-06-30 | 11.7959 | 2.6544 | 2.8653 | 43.082 | 57.7108 | 0.65017 | 0.62441 | 1.6001 | -0.35003 | 28.6779 | 96.3129 | 99.7274 | 0 | 0.1228 | 0.11017 | 0.03495 | 0.0035 | 9.42
2008-07-01 | 11.8 | 2.6967 | 2.8723 | 42.8891 | 58.4554 | 0.65017 | 0.62753 | 1.6001 | -0.35003 | 28.6779 | 96.3887 | 99.722 | 0 | 0.12703 | 0.10987 | 0.0365 | 0.003 | 4.83
2008-07-02 | 11.8001 | 2.6995 | 2.8742 | 42.8636 | 58.9223 | 0.65017 | 0.62876 | 1.6001 | -0.35003 | 28.6779 | 95.9366 | 99.72 | 0 | 0.13087 | 0.1073 | 0.0373 | 0.0019333 | 2.32
2008-07-03 | 11.8001 | 2.6995 | 2.8742 | 42.8636 | 58.9223 | 0.65017 | 0.62876 | 1.6001 | -0.35003 | 28.6779 | 96.4398 | 99.7247 | 0 | 0.12003 | 0.11103 | 0.0373 | 0.0043 | 4.36
2008-07-04 | 11.8003 | 2.6975 | 2.8727 | 42.7968 | 58.971 | 0.65017 | 0.62511 | 1.6001 | -0.35003 | 28.6779 | 96.6301 | 99.7248 | 0.0001 | 0.1202 | 0.11207 | 0.0379 | 0.0023667 | 4.6
2008-07-04 | 11.4885 | 2.6254 | 2.8706 | 43.9448 | 58.3527 | 0.64025 | 0.61441 | 1.5701 | -0.34615 | 28.1604 | 96.0156 | 99.7481 | 0.00013333 | 0.1051 | 0.10653 | 0.0363 | 0.0027 | 4.59
2008-07-06 | 11.8 | 2.6979 | 2.8735 | 43.0082 | 61.2504 | 0.65017 | 0.62511 | 1.6001 | -0.35003 | 28.6779 | 96.7584 | 99.7206 | 0.00013333 | 0.1219 | 0.11407 | 0.03815 | 0.0025667 | 4.58
2008-07-07 | 11.799 | 2.7051 | 2.8805 | 43.4899 | 70.9394 | 0.65017 | 0.62592 | 1.6001 | -0.35003 | 28.6779 | 96.8254 | 99.7198 | 0 | 0.12303 | 0.11457 | 0.0383 | 0.0023333 | 4.08
2008-07-08 | 11.7956 | 2.7014 | 2.8693 | 43.3536 | 65.6022 | 0.64971 | 0.62768 | 1.599 | -0.34979 | 28.658 | 96.6253 | 99.7346 | 0 | 0.11443 | 0.10903 | 0.03665 | 0.0022667 | 6.1
2008-07-09 | 11.2841 | 2.5831 | 2.8694 | 41.3233 | 58.3612 | 0.63075 | 0.60821 | 1.5523 | -0.33958 | 27.8414 | 96.7321 | 99.7252 | 0.0002 | 0.11833 | 0.11393 | 0.0378 | 0.0027 | 3.5
2008-07-10 | 11.8012 | 2.7061 | 2.8716 | 44.3472 | 66.4714 | 0.65017 | 0.62401 | 1.6001 | -0.35003 | 28.6779 | 96.659 | 99.7334 | 0 | 0.11163 | 0.1123 | 0.03755 | 0.0025 | 1.89
2008-07-11 | 11.7996 | 2.6988 | 2.8698 | 42.3238 | 58.5697 | 0.65017 | 0.6227 | 1.6001 | -0.35003 | 28.6779 | 96.4738 | 99.7304 | 0 | 0.1167 | 0.11123 | 0.03675 | 0.0021667 | 5.15
2008-07-12 | 11.7988 | 2.699 | 2.8732 | 42.3174 | 56.9895 | 0.65017 | 0.62106 | 1.6001 | -0.35003 | 28.6779 | 96.3773 | 99.7288 | 0 | 0.1168 | 0.11277 | 0.03755 | 0.0018 | 5.67
2008-07-13 | 11.7999 | 2.6998 | 2.8788 | 42.3658 | 62.3145 | 0.65017 | 0.61993 | 1.6001 | -0.35003 | 28.6779 | 96.457 | 99.7269 | 0 | 0.1181 | 0.11197 | 0.0384 | 0.0026 | 5.74
2008-07-14 | 11.8012 | 2.7028 | 2.8768 | 41.9629 | 61.6113 | 0.65017 | 0.6189 | 1.6001 | -0.35003 | 28.6779 | 96.6298 | 99.7197 | 0 | 0.12257 | 0.11393 | 0.0387 | 0.0026667 | 4.59
2008-07-15 | 11.8008 | 2.7036 | 2.8835 | 42.0363 | 63.908 | 0.65017 | 0.6189 | 1.6001 | -0.35003 | 28.6779 | 96.7943 | 99.7143 | 0 | 0.1254 | 0.11633 | 0.03885 | 0.0026 | 9.42
2008-07-16 | 11.8011 | 2.7034 | 2.8785 | 41.9852 | 61.1055 | 0.65017 | 0.61957 | 1.6001 | -0.35003 | 28.6779 | 96.6388 | 99.719 | 0 | 0.12473 | 0.11333 | 0.0385 | 0.0021 | 5.2
2008-07-17 | 11.7995 | 2.7072 | 2.8822 | 42.6018 | 65.2601 | 0.65017 | 0.62187 | 1.6001 | -0.35003 | 28.6779 | 96.6522 | 99.72 | 0.0003 | 0.1238 | 0.11313 | 0.0383 | 0.0020333 | 5.02
2008-07-18 | 11.7995 | 2.5974 | 2.7659 | 45.6748 | 77.8915 | 0.65017 | 0.62252 | 1.6001 | -0.35003 | 29.9345 | 96.5665 | 99.7351 | 0.00036667 | 0.1014 | 0.1181 | 0.0401 | 0.0031 | 6.15
2008-07-19 | 11.7937 | 2.4303 | 2.5795 | 47.6266 | 80.0612 | 0.64971 | 0.61219 | 1.599 | -0.34979 | 31.2095 | 96.008 | 99.7706 | 0.00026667 | 0.083633 | 0.10713 | 0.0359 | 0.00096667 | 8.29
2008-07-20 | 11.8007 | 2.4151 | 2.5649 | 47.2686 | 63.5277 | 0.65017 | 0.60642 | 1.6001 | -0.35003 | 31.2311 | 96.8442 | 99.7417 | 0 | 0.10563 | 0.11173 | 0.0375 | 0.0010333 | 6.43
2008-07-21 | 11.7986 | 2.415 | 2.5631 | 45.7019 | 60.9558 | 0.65017 | 0.60454 | 1.6001 | -0.35003 | 31.2311 | 97.2084 | 99.7256 | 0.0002 | 0.119 | 0.1142 | 0.0379 | 0.00086667 | 7.25
2008-07-22 | 11.8011 | 2.45 | 2.6073 | 45.0922 | 60.9837 | 0.65017 | 0.60405 | 1.6001 | -0.35003 | 30.8722 | 97.178 | 99.7244 | 0.00056667 | 0.11837 | 0.11433 | 0.0383 | 0.0011667 | 7.32
2008-07-23 | 11.7996 | 2.6079 | 2.7737 | 43.0772 | 58.6427 | 0.65017 | 0.61189 | 1.6001 | -0.35003 | 29.4599 | 97.136 | 99.7235 | 0 | 0.11637 | 0.11643 | 0.04005 | 0.0016 | 9.86
2008-07-24 | 11.7995 | 2.6976 | 2.8733 | 42.6183 | 57.6571 | 0.65017 | 0.61808 | 1.6001 | -0.35003 | 28.6779 | 96.3672 | 99.7322 | 0 | 0.1149 | 0.1102 | 0.03785 | 0.0028 | 6.19
2008-07-25 | 11.797 | 2.7432 | 2.85 | 41.9354 | 56.3144 | 0.65017 | 0.6189 | 1.6001 | -0.35003 | 28.6779 | 96.5495 | 99.7258 | 0 | 0.12023 | 0.11123 | 0.0381 | 0.0023667 | 7.83
2008-07-26 | 11.8 | 2.704 | 2.8852 | 41.2636 | 62.6506 | 0.65017 | 0.6189 | 1.6001 | -0.35003 | 28.6779 | 96.716 | 99.7192 | 0 | 0.1249 | 0.11173 | 0.03825 | 0.0031 | 6.59
2008-07-27 | 11.8012 | 2.7122 | 2.887 | 41.1136 | 65.1163 | 0.65017 | 0.6189 | 1.6001 | -0.35003 | 28.6779 | 96.6937 | 99.7192 | 0 | 0.12363 | 0.1147 | 0.0387 | 0.0022 | 4.96
2008-07-28 | 11.8005 | 2.7215 | 2.9045 | 42.5721 | 73.8378 | 0.65017 | 0.61935 | 1.6001 | -0.35003 | 28.6779 | 96.6993 | 99.7193 | 0.00093333 | 0.12257 | 0.11337 | 0.03985 | 0.0022333 | 4.21
2008-07-29 | 11.7938 | 2.7118 | 2.8849 | 42.3312 | 67.6855 | 0.15094 | 0.59512 | 0.37147 | -0.081076 | 6.6424 | 96.6561 | 99.7257 | 0.001 | 0.1156 | 0.11377 | 0.03875 | 0.0026667 | 4.2
2008-07-30 | 11.7996 | 2.7023 | 2.8769 | 42.0941 | 60.0525 | 0 | 0.6189 | 0 | 0 | 0 | 96.6157 | 99.7217 | 0 | 0.12247 | 0.11347 | 0.03815 | 0.002 | 4.15
2008-07-31 | 11.8004 | 2.7021 | 2.8765 | 41.409 | 58.8679 | 0 | 0.61952 | 0 | 0 | 0 | 96.6002 | 99.7129 | 0.0003 | 0.1286 | 0.11527 | 0.03835 | 0.0023667 | 5.5
2008-08-01 | 11.8001 | 2.709 | 2.8883 | 41.3555 | 67.6695 | 0.65017 | 0.62106 | 1.6001 | -0.35003 | 28.6779 | 96.6345 | 99.7074 | 0.00063333 | 0.13623 | 0.1135 | 0.0385 | 0.002 | 4.09
2008-08-02 | 11.7995 | 2.7104 | 2.8907 | 41.2214 | 68.5334 | 0.65017 | 0.62106 | 1.6001 | -0.35003 | 28.6779 | 96.5037 | 99.7168 | 0 | 0.12547 | 0.11467 | 0.03835 | 0.0026667 | 3.99
2008-08-03 | 11.7999 | 2.7086 | 2.8861 | 41.2746 | 68.0505 | 0.65017 | 0.62106 | 1.6001 | -0.35003 | 28.6779 | 96.5249 | 99.7197 | 0 | 0.12427 | 0.1142 | 0.0375 | 0.0025333 | 5.59
2008-08-04 | 11.8006 | 2.7089 | 2.8868 | 41.4913 | 65.0039 | 0.65017 | 0.62415 | 1.6001 | -0.35003 | 28.6779 | 96.3653 | 99.7229 | 0 | 0.12303 | 0.11343 | 0.0367 | 0.0018 | 5.35
2008-08-05 | 11.8006 | 2.7098 | 2.8848 | 41.8131 | 65.8606 | 0.65017 | 0.62267 | 1.6001 | -0.35003 | 28.6779 | 96.1658 | 99.7213 | 6.6667e-05 | 0.12267 | 0.11327 | 0.037 | 0.0025667 | 3.57
2008-08-06 | 11.7997 | 2.7044 | 2.8848 | 42.0578 | 66.9306 | 0.65017 | 0.62106 | 1.6001 | -0.35003 | 28.6779 | 96.2373 | 99.7374 | 0.00016667 | 0.11037 | 0.11087 | 0.03775 | 0.0016333 | 4.96
2008-08-07 | 11.8002 | 2.708 | 2.8894 | 41.7355 | 66.6397 | 0.65017 | 0.62022 | 1.6001 | -0.35003 | 28.6779 | 96.2346 | 99.7285 | 0 | 0.11617 | 0.11323 | 0.0379 | 0.0019333 | 5.4
2008-08-08 | 11.8002 | 2.7169 | 2.8879 | 41.8059 | 68.1812 | 0.65017 | 0.61929 | 1.6001 | -0.35003 | 28.6779 | 96.3929 | 99.7237 | 6.6667e-05 | 0.11757 | 0.11447 | 0.0393 | 0.0024333 | 8.33
2008-08-09 | 11.7996 | 2.7073 | 2.8837 | 41.6641 | 64.7709 | 0.65017 | 0.6189 | 1.6001 | -0.35003 | 28.6779 | 96.4912 | 99.7226 | 0.00033333 | 0.11993 | 0.11357 | 0.03895 | 0.0023 | 11.62
2008-08-10 | 11.7994 | 2.7049 | 2.8847 | 41.3836 | 61.2727 | 0.65017 | 0.6189 | 1.6001 | -0.35003 | 28.6779 | 96.5874 | 99.7171 | 0.00053333 | 0.12473 | 0.1147 | 0.0388 | 0.0021667 | 6.34
2008-08-11 | 11.8004 | 2.7022 | 2.8767 | 41.4659 | 57.8961 | 0.65017 | 0.6189 | 1.6001 | -0.35003 | 28.6779 | 96.6734 | 99.7123 | 0.0001 | 0.13007 | 0.1147 | 0.03915 | 0.0022333 | 10.31
2008-08-12 | 11.8002 | 2.7019 | 2.8826 | 41.1989 | 56.6161 | 0.65017 | 0.62025 | 1.6001 | -0.35003 | 28.6779 | 96.7744 | 99.705 | 0.0002 | 0.13563 | 0.11493 | 0.04015 | 0.0020333 | 8.38
2008-08-13 | 11.7995 | 2.699 | 2.8819 | 41.1128 | 55.8201 | 0.65017 | 0.62106 | 1.6001 | -0.35003 | 28.6779 | 96.5731 | 99.7157 | 0 | 0.12777 | 0.11343 | 0.03825 | 0.0025333 | 7.74
2008-08-14 | 11.7992 | 2.7001 | 2.8765 | 40.9685 | 54.8316 | 0.65017 | 0.62222 | 1.6001 | -0.35003 | 28.6779 | 96.6645 | 99.711 | 0.00073333 | 0.13313 | 0.1124 | 0.03865 | 0.002 | 3.78
2008-08-15 | 11.7995 | 2.7024 | 2.881 | 41.343 | 55.6562 | 0.65017 | 0.62295 | 1.6001 | -0.35003 | 28.6779 | 96.5281 | 99.7126 | 0.00043333 | 0.1319 | 0.11243 | 0.0377 | 0.0024 | 4.56
2008-08-16 | 11.7994 | 2.7037 | 2.8807 | 41.2571 | 56.3144 | 0.65017 | 0.62402 | 1.6001 | -0.35003 | 28.6779 | 96.6762 | 99.7115 | 0.00066667 | 0.13303 | 0.11187 | 0.03835 | 0.0021333 | 9.72
2008-08-17 | 11.8006 | 2.7034 | 2.8832 | 40.9435 | 54.5675 | 0.65017 | 0.62403 | 1.6001 | -0.35003 | 28.6779 | 96.4869 | 99.7145 | 0.00073333 | 0.13067 | 0.1117 | 0.03835 | 0.0023 | 6.22
2008-08-18 | 11.8031 | 2.5756 | 2.7784 | 42.2595 | 57.8529 | 0.65017 | 0.62288 | 1.6001 | -0.35003 | 29.377 | 96.4578 | 99.7179 | 0 | 0.12913 | 0.11087 | 0.03765 | 0.0021333 | 4.27
2008-08-19 | 10.8479 | 2.5016 | 2.3879 | 47.305 | 58.5416 | 0.63482 | 0.60139 | 1.1626 | -0.34178 | 20.972 | 96.2627 | 99.7245 | 0 | 0.12177 | 0.1127 | 0.03825 | 0.0014 | 5.26
2008-08-20 | 11.7997 | 2.5137 | 2.6719 | 42.3455 | 64.9141 | 0.65017 | 0.61404 | 1.6001 | -0.35003 | 30.403 | 96.9419 | 99.7143 | 0 | 0.12943 | 0.1146 | 0.03795 | 0.0013333 | 3.77
2008-08-21 | 11.8002 | 2.5083 | 2.6671 | 45.3608 | 63.6646 | 0.65017 | 0.61394 | 1.6001 | -0.35003 | 30.403 | 96.6442 | 99.7174 | 0 | 0.12547 | 0.1153 | 0.038 | 0.0014667 | 4.49
2008-08-22 | 11.8006 | 2.5287 | 2.6801 | 43.3153 | 58.8659 | 0.65333 | 0.61129 | 1.6001 | -0.35003 | 30.2545 | 96.3578 | 99.7242 | 0 | 0.12 | 0.11387 | 0.03725 | 0.0017333 | 4.4
2008-08-23 | 11.8005 | 2.5556 | 2.6981 | 43.2878 | 63.0086 | 0.65507 | 0.61107 | 1.6001 | -0.35003 | 30.173 | 96.8883 | 99.7103 | 0 | 0.12823 | 0.11903 | 0.03795 | 0.0019333 | 6.63
2008-08-24 | 11.7993 | 2.5192 | 2.6896 | 42.6905 | 55.6003 | 0.65507 | 0.61107 | 1.6001 | -0.35003 | 30.173 | 96.9411 | 99.7118 | 0 | 0.1293 | 0.11693 | 0.03755 | 0.0019 | 5.44
2008-08-25 | 11.8004 | 2.5069 | 2.6926 | 42.4032 | 56.1169 | 0.65507 | 0.61107 | 1.6001 | -0.35003 | 30.173 | 96.9772 | 99.7165 | 0 | 0.12677 | 0.11593 | 0.03745 | 0.0016 | 4.14
2008-08-26 | 11.7997 | 2.5458 | 2.7 | 41.9565 | 57.0053 | 0.65507 | 0.61107 | 1.6001 | -0.35003 | 30.173 | 97.1168 | 99.7163 | 0.0002 | 0.12387 | 0.11697 | 0.0384 | 0.0015333 | 3.76
2008-08-27 | 11.7985 | 2.572 | 2.7118 | 41.8984 | 61.8369 | 0.65719 | 0.61207 | 1.6001 | -0.35003 | 30.073 | 97.2637 | 99.7124 | 0 | 0.12983 | 0.11657 | 0.03735 | 0.0010333 | 2.74
2008-08-28 | 11.7983 | 2.5886 | 2.7305 | 41.766 | 64.0347 | 0.65997 | 0.61296 | 1.6001 | -0.35003 | 29.943 | 97.4191 | 99.7173 | 0 | 0.1243 | 0.11737 | 0.03805 | 0.0012333 | 3.21
2008-08-29 | 11.7995 | 2.5759 | 2.7351 | 41.5897 | 62.8642 | 0.65997 | 0.61296 | 1.6001 | -0.35003 | 29.943 | 97.4779 | 99.7166 | 0 | 0.12287 | 0.11963 | 0.03725 | 0.0013 | 4.78
2008-08-30 | 11.7998 | 2.5808 | 2.7258 | 41.6537 | 61.1625 | 0.65997 | 0.61287 | 1.6001 | -0.35003 | 29.943 | 97.4247 | 99.7226 | 0 | 0.11743 | 0.11877 | 0.0377 | 0.0017667 | 5.02
2008-08-31 | 11.8011 | 2.5454 | 2.7276 | 41.5782 | 57.8164 | 0.65997 | 0.61188 | 1.6001 | -0.35003 | 29.943 | 97.4247 | 99.7226 | 0 | 0.11743 | 0.11877 | 0.0377 | 0.0017667 | 5.02
2008-09-01 | 11.8016 | 2.237 | 2.3685 | 44.4432 | 58.1327 | 0.65997 | 0.60532 | 1.6001 | -0.35003 | 33.1856 | 97.5219 | 99.7307 | 0 | 0.11163 | 0.11577 | 0.0373 | 0.0012667 | 10.62
2008-09-02 | 11.8007 | 2.2132 | 2.3374 | 45.0266 | 66.439 | 0.65997 | 0.59964 | 1.6001 | -0.35003 | 0 | 97.5219 | 99.7307 | 0 | 0.11163 | 0.11577 | 0.0373 | 0.0012667 | 10.62
2008-09-03 | 11.8011 | 2.2113 | 2.3432 | 44.6552 | 66.9253 | 0.65997 | 0.59811 | 1.6001 | -0.35003 | 0 | 96.7724 | 99.7112 | 0 | 0.1232 | 0.1234 | 0.0387 | 0 | 8.23
2008-09-04 | 11.8007 | 2.2091 | 2.3416 | 44.5421 | 64.0998 | 0.65997 | 0.59811 | 1.6001 | -0.35003 | 0 | 97.9675 | 99.7059 | 0.00043333 | 0.1292 | 0.12497 | 0.03735 | 0 | 8.41
2008-09-05 | 11.8014 | 2.1987 | 2.3241 | 44.9491 | 61.2907 | 0.65997 | 0.59938 | 1.6001 | -0.35003 | 21.476 | 98.0074 | 99.7086 | 0 | 0.12577 | 0.1251 | 0.0371 | 0.00016667 | 10.4
2008-09-06 | 11.7992 | 2.1929 | 2.3191 | 45.2802 | 65.2824 | 0.65997 | 0.6 | 1.6001 | -0.35003 | 33.7614 | 97.8451 | 99.7211 | 0.00033333 | 0.11767 | 0.12177 | 0.03605 | 0.00013333 | 6.95
2008-09-07 | 11.7995 | 2.1957 | 2.3233 | 45.3469 | 69.6065 | 0.65997 | 0.59813 | 1.6001 | -0.35003 | 33.7614 | 97.8091 | 99.7186 | 0 | 0.1181 | 0.1234 | 0.0376 | 0.00016667 | 5.76
2008-09-08 | 11.801 | 2.1923 | 2.3212 | 44.7144 | 63.4437 | 0.65997 | 0.59811 | 1.6001 | -0.35003 | 33.7614 | 97.9394 | 99.7158 | 0 | 0.1207 | 0.12313 | 0.0386 | 0.00056667 | 6.41
2008-09-09 | 11.8011 | 2.192 | 2.3193 | 44.2298 | 64.6172 | 0.65997 | 0.59657 | 1.6001 | -0.35003 | 33.7614 | 97.9225 | 99.7201 | 0 | 0.1162 | 0.1259 | 0.0342 | 0.0014 | 3.43
2008-09-10 | 11.8005 | 2.1933 | 2.3223 | 44.1853 | 63.7391 | 0.65997 | 0.59795 | 1.6001 | -0.35003 | 33.7614 | 98.0411 | 99.7093 | 0.00046667 | 0.12387 | 0.125 | 0.0377 | 0.0016667 | 4.52
2008-09-11 | 11.8007 | 2.1967 | 2.3231 | 44.1751 | 64.1404 | 0.65997 | 0.59985 | 1.6001 | -0.35003 | 33.7614 | 97.9392 | 99.7103 | 0 | 0.12327 | 0.12557 | 0.0344 | 0.0023333 | 7.19
2008-09-12 | 11.8001 | 2.2043 | 2.3334 | 44.4934 | 72.9627 | 0.65997 | 0.60108 | 1.6001 | -0.35003 | 33.7614 | 97.8391 | 99.7153 | 0 | 0.1184 | 0.12813 | 0.034 | 0.0012667 | 4.87
2008-09-13 | 11.7965 | 2.2449 | 2.2928 | 45.1328 | 69.0803 | 0.65997 | 0.60108 | 1.6001 | -0.35003 | 33.7614 | 97.8326 | 99.7184 | 0 | 0.11293 | 0.12343 | 0.03745 | 0.0042667 | 5.16
2008-09-14 | 11.7981 | 2.2469 | 2.3031 | 46.1682 | 79.3694 | 0.65997 | 0.60161 | 1.6001 | -0.35003 | 33.7614 | 97.8323 | 99.7156 | 0 | 0.11587 | 0.12503 | 0.03795 | 0.0023 | 3.99
2008-09-15 | 11.7999 | 2.1951 | 2.324 | 44.669 | 63.4088 | 0.65997 | 0.60093 | 1.6001 | -0.35003 | 33.7614 | 97.6899 | 99.7271 | 0 | 0.1119 | 0.12187 | 0.0348 | 0.00083333 | 4.65
2008-09-16 | 11.7997 | 2.1949 | 2.3214 | 44.7126 | 64.48 | 0.65997 | 0.60012 | 1.6001 | -0.35003 | 33.7614 | 97.6775 | 99.7269 | 0.0002 | 0.11243 | 0.12033 | 0.03585 | 0.0003 | 3.32
2008-09-17 | 11.7989 | 2.1998 | 2.3234 | 44.5381 | 68.8502 | 0.65997 | 0.60053 | 1.6001 | -0.35003 | 33.7614 | 97.7137 | 99.7201 | 0.00013333 | 0.11823 | 0.1209 | 0.0371 | 0.0010667 | 4.82
2008-09-18 | 11.7982 | 2.1986 | 2.3266 | 44.4738 | 66.2874 | 0.65997 | 0.60518 | 1.6001 | -0.35003 | 33.7614 | 97.7421 | 99.7184 | 0.0010667 | 0.11987 | 0.11943 | 0.03575 | 0.0017333 | 3.95
2008-09-19 | 11.8008 | 2.1965 | 2.3227 | 44.3249 | 65.232 | 0.65997 | 0.61106 | 1.6001 | -0.35003 | 33.7614 | 96.7626 | 99.7731 | 0 | 0.0865 | 0.1058 | 0.03145 | 0.00026667 | 2.64
2008-09-20 | 11.7999 | 2.1969 | 2.3256 | 44.004 | 67.3287 | 0.65997 | 0.60189 | 1.6001 | -0.35003 | 33.7614 | 97.1411 | 99.7337 | 0 | 0.1116 | 0.11597 | 0.0353 | 0.00066667 | 1.94
2008-09-21 | 11.8001 | 2.199 | 2.3281 | 43.7676 | 68.4475 | 0.65997 | 0.60189 | 1.6001 | -0.35003 | 33.7614 | 97.6366 | 99.7236 | 0 | 0.1178 | 0.11837 | 0.03585 | 0.00053333 | 2.69
2008-09-22 | 11.8 | 2.1965 | 2.3222 | 43.7301 | 64.9209 | 0.65997 | 0.60189 | 1.6001 | -0.35003 | 33.7614 | 97.6366 | 99.7236 | 0 | 0.1178 | 0.11837 | 0.03585 | 0.00053333 | 2.69
2008-09-23 | 11.8 | 2.1936 | 2.3207 | 43.547 | 59.6566 | 0.65997 | 0.60189 | 1.6001 | -0.35003 | 33.7614 | 97.6167 | 99.7302 | 0 | 0.11267 | 0.11853 | 0.0356 | 0.00026667 | 5.87
2008-09-24 | 11.598 | 2.1996 | 2.2769 | 43.1957 | 63.7777 | 0.64989 | 0.55594 | 1.6001 | -0.34445 | 33.2459 | 97.5895 | 99.7283 | 0 | 0.11463 | 0.118 | 0.03555 | 0.00053333 | 3.7
2008-09-25 | 11.7989 | 2.1951 | 2.3219 | 43.8211 | 64.8507 | 0.65997 | 0.60057 | 1.6001 | -0.35003 | 33.7614 | 97.4518 | 99.7237 | 0 | 0.11733 | 0.1194 | 0.03525 | 0.0015667 | 9.31
2008-09-26 | 11.7992 | 2.1985 | 2.326 | 43.8242 | 64.2947 | 0.65997 | 0.60162 | 1.6001 | -0.35003 | 33.7614 | 97.6508 | 99.7092 | 0.00073333 | 0.12633 | 0.12203 | 0.03835 | 0.00073333 | 7.96
2008-09-27 | 11.7994 | 2.2024 | 2.3335 | 44.0756 | 71.1521 | 0.65997 | 0.60405 | 1.6001 | -0.35003 | 33.7614 | 97.9194 | 99.7113 | 0 | 0.1237 | 0.12343 | 0.03885 | 0 | 1.95
2008-09-28 | 11.7999 | 2.2133 | 2.3387 | 45.2028 | 79.7318 | 0.65997 | 0.60408 | 1.6001 | -0.35003 | 33.7614 | 97.9986 | 99.715 | 0 | 0.11893 | 0.1232 | 0.0396 | 0.0006 | 2.17
2008-09-29 | 11.8012 | 2.2312 | 2.3614 | 45.638 | 87.2493 | 0.65997 | 0.60696 | 1.6001 | -0.35003 | 33.7614 | 98.1372 | 99.7145 | 0 | 0.11207 | 0.1276 | 0.04335 | 0.0004 | 6.78
2008-09-30 | 11.7993 | 2.2489 | 2.3815 | 43.6011 | 81.0784 | 0.65997 | 0.60156 | 1.6001 | -0.35003 | 33.3069 | 97.5349 | 99.7492 | 0 | 0.093133 | 0.1175 | 0.03715 | 0.0001 | 4.58
2008-10-01 | 11.7993 | 2.2489 | 2.3815 | 43.6011 | 81.0784 | 0.65997 | 0.60156 | 1.6001 | -0.35003 | 33.3069 | 97.7483 | 99.7213 | 0 | 0.1129 | 0.12383 | 0.04005 | 0.0014333 | 2.72
2008-10-02 | 11.4297 | 2.3281 | 2.468 | 42.8045 | 78.2167 | 0.65951 | 0.59368 | 1.0967 | -0.34226 | 30.762 | 97.6463 | 99.7165 | 0 | 0.11903 | 0.1211 | 0.0386 | 0.0025 | 6.69
2008-10-03 | 11.7995 | 2.4153 | 2.5592 | 42.4735 | 76.3445 | 0.65997 | 0.60863 | 1.6001 | -0.35003 | 31.4611 | 97.3914 | 99.7246 | 0.00033333 | 0.11213 | 0.11973 | 0.03945 | 0.002 | 5.32
2008-10-04 | 11.7996 | 2.4125 | 2.5552 | 42.5605 | 74.6149 | 0.65997 | 0.60692 | 1.6001 | -0.35003 | 31.4611 | 97.5461 | 99.7286 | 0.00046667 | 0.10863 | 0.11987 | 0.0384 | 0.00026667 | 4.73
2008-10-05 | 11.7994 | 2.4039 | 2.555 | 43.0208 | 69.5412 | 0.65997 | 0.60594 | 1.6001 | -0.35003 | 31.4611 | 97.559 | 99.7264 | 0 | 0.1117 | 0.1194 | 0.03955 | 0.0010333 | 5.8
2008-10-06 | 11.8003 | 2.4116 | 2.557 | 42.9088 | 72.0985 | 0.65997 | 0.60873 | 1.6001 | -0.35003 | 31.4611 | 97.5056 | 99.7294 | 0 | 0.1095 | 0.12043 | 0.0382 | 0 | 7.66
2008-10-07 | 11.7987 | 2.429 | 2.5794 | 43.5007 | 83.2708 | 0.65997 | 0.60764 | 1.6001 | -0.35003 | 31.4611 | 97.556 | 99.7273 | 0 | 0.1057 | 0.12327 | 0.0408 | 0.00026667 | 4.95
2008-10-08 | 11.8005 | 2.4141 | 2.5611 | 42.7908 | 77.479 | 0.65997 | 0.60723 | 1.6001 | -0.35003 | 31.4611 | 97.7311 | 99.724 | 0.00016667 | 0.11013 | 0.12203 | 0.03995 | 0.00073333 | 4.97
2008-10-09 | 11.8034 | 2.4186 | 2.5572 | 42.4036 | 74.3175 | 0.65997 | 0.60383 | 1.6001 | -0.35003 | 31.4611 | 97.3149 | 99.7322 | 0 | 0.10463 | 0.12093 | 0.0387 | 0.0015 | 4.17
2008-10-10 | 11.7987 | 2.409 | 2.5635 | 42.1443 | 74.771 | 0.65997 | 0.6026 | 1.6001 | -0.35003 | 31.4611 | 97.5918 | 99.7166 | 0.00033333 | 0.11363 | 0.12567 | 0.04045 | 0.0012667 | 3.99
2008-10-11 | 11.7989 | 2.4133 | 2.5589 | 42.5114 | 74.5555 | 0.65997 | 0.60405 | 1.6001 | -0.35003 | 31.4611 | 97.7781 | 99.7155 | 0 | 0.11117 | 0.12663 | 0.04485 | 0.0012333 | 5.27
2008-10-12 | 11.8008 | 2.4178 | 2.5641 | 42.6008 | 78.4887 | 0.65997 | 0.6071 | 1.6001 | -0.35003 | 31.4611 | 97.5677 | 99.7213 | 0 | 0.1079 | 0.12617 | 0.0414 | 0.0004 | 4.34
2008-10-13 | 11.8007 | 2.4161 | 2.5643 | 42.3072 | 79.2652 | 0.65997 | 0.61166 | 1.6001 | -0.35003 | 31.4611 | 97.4513 | 99.7147 | 0.00033333 | 0.12323 | 0.12003 | 0.0375 | 0.0008 | 2.47
2008-10-14 | 11.8031 | 2.4109 | 2.5629 | 41.4548 | 77.3915 | 0.65997 | 0.60516 | 1.6001 | -0.35003 | 31.4611 | 97.3093 | 99.7348 | 0 | 0.10613 | 0.1185 | 0.03665 | 0.00086667 | 2.53
2008-10-15 | 11.7997 | 2.4752 | 2.6324 | 40.3751 | 75.8327 | 0.65629 | 0.60533 | 1.6001 | -0.35003 | 30.843 | 97.6334 | 99.7173 | 0.0002 | 0.11083 | 0.1273 | 0.0382 | 0.0028 | 5.76
2008-10-16 | 11.7988 | 2.7198 | 2.9577 | 40.462 | 66.9445 | 0.65017 | 0.61188 | 1.6001 | -0.31748 | 28.6779 | 96.5107 | 99.718 | 0.0002 | 0.11133 | 0.12383 | 0.04155 | 0.0030333 | 4.29
2008-10-17 | 11.7995 | 2.714 | 2.9003 | 37.7554 | 65.3325 | 0.65017 | 0.61404 | 1.6001 | -0.35003 | 28.6779 | 96.4639 | 99.7192 | 0.00016667 | 0.10873 | 0.12373 | 0.0446 | 0.0028333 | 4.05
2008-10-18 | 11.7995 | 2.714 | 2.9003 | 37.7554 | 65.3325 | 0.65017 | 0.61404 | 1.6001 | -0.35003 | 28.6779 | 96.4478 | 99.7257 | 0.0003 | 0.10477 | 0.1221 | 0.04195 | 0.0027333 | 3.23
2008-10-19 | 11.8017 | 2.716 | 2.9017 | 38.0009 | 67.5657 | 0.65017 | 0.61323 | 1.6001 | -0.35003 | 28.6779 | 96.2972 | 99.7294 | 0 | 0.099333 | 0.12347 | 0.04145 | 0.0036333 | 4.79
2008-10-20 | 11.6272 | 2.7152 | 2.8476 | 38.9835 | 65.3031 | 0.64836 | 0.61126 | 0.94784 | -0.34906 | 28.6779 | 96.5446 | 99.7235 | 0 | 0.10463 | 0.12357 | 0.043 | 0.0025 | 3.53
2008-10-21 | 11.8 | 2.7185 | 2.8937 | 39.4056 | 68.0999 | 0.65017 | 0.61296 | 1.6001 | -0.35003 | 28.6779 | 96.5128 | 99.721 | 0 | 0.10647 | 0.12487 | 0.0422 | 0.0034667 | 8.75
2008-10-22 | 11.7993 | 2.7151 | 2.8979 | 39.4726 | 70.0486 | 0.65017 | 0.61296 | 1.6001 | -0.35003 | 28.6779 | 96.558 | 99.7134 | 0 | 0.1128 | 0.12387 | 0.04525 | 0.0027667 | 6.85
2008-10-23 | 11.8011 | 2.7164 | 2.9038 | 39.5052 | 72.2494 | 0.65017 | 0.61388 | 1.6001 | -0.35003 | 28.6779 | 96.6901 | 99.7119 | 0 | 0.11417 | 0.12473 | 0.04295 | 0.0034333 | 7.57
2008-10-24 | 11.7999 | 2.715 | 2.813 | 38.6361 | 73.402 | 0.64159 | 0.60595 | 1.579 | -0.34542 | 19.0787 | 96.5714 | 99.7146 | 0 | 0.11167 | 0.12513 | 0.04375 | 0.0028333 | 6.35
2008-10-25 | 11.7998 | 2.7171 | 2.9 | 39.3658 | 71.5005 | 0.65017 | 0.61404 | 1.6001 | -0.35003 | 28.6779 | 96.5581 | 99.7155 | 0.00036667 | 0.10927 | 0.12583 | 0.0438 | 0.0031 | 2.72
2008-10-26 | 11.8 | 2.7225 | 2.9001 | 39.4354 | 72.7527 | 0.65017 | 0.61431 | 1.6001 | -0.35003 | 28.6779 | 96.4977 | 99.7119 | 0.0004 | 0.11107 | 0.12623 | 0.0439 | 0.0035 | 3.02
2008-10-27 | 11.7991 | 2.7205 | 2.9084 | 39.7726 | 74.0711 | 0.65017 | 0.61512 | 1.6001 | -0.35003 | 28.6779 | 96.4897 | 99.7093 | 0.00026667 | 0.1138 | 0.12703 | 0.0449 | 0.0031667 | 3.26
2008-10-28 | 11.8015 | 2.7201 | 2.908 | 39.727 | 76.0594 | 0.65017 | 0.61608 | 1.6001 | -0.35003 | 28.6779 | 96.4832 | 99.7033 | 0 | 0.11847 | 0.12837 | 0.0444 | 0.003 | 8.6
2008-10-29 | 11.8022 | 2.7194 | 2.911 | 39.1942 | 76.6085 | 0.65017 | 0.61701 | 1.6001 | -0.35003 | 28.6779 | 96.3615 | 99.7196 | 0 | 0.10547 | 0.12563 | 0.04385 | 0.0032667 | 5.93
2008-10-30 | 11.7919 | 2.6773 | 2.853 | 39.8164 | 74.0095 | 0.64107 | 0.60796 | 1.6001 | -0.34515 | 28.2773 | 96.1825 | 99.726 | 0 | 0.10187 | 0.12307 | 0.04325 | 0.0034 | 5.98
2008-10-31 | 11.7991 | 2.7201 | 2.9084 | 39.5297 | 73.8642 | 0.65017 | 0.61602 | 1.6001 | -0.35003 | 28.6779 | 96.2389 | 99.7212 | 0.00023333 | 0.1032 | 0.1273 | 0.0424 | 0.0035667 | 3.29
2008-11-01 | 11.7996 | 2.7275 | 2.9043 | 39.4076 | 74.7607 | 0.65017 | 0.6162 | 1.6001 | -0.35003 | 28.6779 | 96.1475 | 99.7113 | 0.0003 | 0.11137 | 0.12877 | 0.0433 | 0.003 | 4.39
2008-11-02 | 11.7991 | 2.7228 | 2.911 | 39.5026 | 73.8543 | 0.65017 | 0.61621 | 1.6001 | -0.35003 | 28.6779 | 96.126 | 99.7211 | 0 | 0.1042 | 0.1257 | 0.0423 | 0.0039667 | 4.59
2008-11-03 | 11.7993 | 2.7831 | 2.796 | 39.1786 | 74.8584 | 0.65017 | 0.61593 | 1.6001 | -0.35003 | 28.6779 | 96.1585 | 99.7185 | 0 | 0.1064 | 0.12607 | 0.0435 | 0.0037 | 4.7
2008-11-04 | 11.3792 | 2.7212 | 2.795 | 38.3746 | 75.5711 | 0.64204 | 0.60823 | 1.5801 | -0.34566 | 28.2995 | 96.0436 | 99.7213 | 0 | 0.1053 | 0.1254 | 0.04295 | 0.0028667 | 2.7
2008-11-05 | 11.7971 | 2.7234 | 2.908 | 38.7118 | 72.0148 | 0.65017 | 0.61593 | 1.6001 | -0.35003 | 28.6779 | 96.0447 | 99.7151 | 0 | 0.1093 | 0.12643 | 0.04335 | 0.0037333 | 5.07
2008-11-06 | 11.7994 | 2.7224 | 2.9084 | 36.879 | 67.579 | 0.65017 | 0.61593 | 1.6001 | -0.35003 | 28.6779 | 96.0447 | 99.7151 | 0 | 0.1093 | 0.12643 | 0.04335 | 0.0037333 | 5.07
2008-11-07 | 11.7992 | 2.7215 | 2.906 | 36.458 | 67.0397 | 0.65017 | 0.61688 | 1.6001 | -0.35003 | 28.6779 | 96.2951 | 99.715 | 0 | 0.11113 | 0.1251 | 0.0433 | 0.0030333 | 2.77
2008-11-08 | 11.8 | 2.7223 | 2.9127 | 38.4688 | 69.3683 | 0.65017 | 0.61809 | 1.6001 | -0.35003 | 28.6779 | 96.2951 | 99.715 | 0 | 0.11113 | 0.1251 | 0.0433 | 0.0030333 | 2.77
2008-11-09 | 11.8005 | 2.739 | 2.9206 | 38.9088 | 84.1866 | 0.65017 | 0.61984 | 1.6001 | -0.35003 | 28.6779 | 96.2951 | 99.715 | 0 | 0.11113 | 0.1251 | 0.0433 | 0.0030333 | 2.77
2008-11-10 | 11.7988 | 2.738 | 2.923 | 38.6709 | 81.4929 | 0.65017 | 0.62106 | 1.6001 | -0.35003 | 28.6779 | 96.1372 | 99.7169 | 0 | 0.1102 | 0.12407 | 0.0428 | 0.0039333 | 2.34
2008-11-11 | 11.795 | 2.7363 | 2.9213 | 38.2922 | 83.4006 | 0.65017 | 0.62106 | 1.6001 | -0.35003 | 28.6779 | 96.0907 | 99.7186 | 0 | 0.10943 | 0.12457 | 0.04325 | 0.0023 | 3.74
2008-11-12 | 11.7998 | 2.7287 | 2.9178 | 38.2036 | 80.0144 | 0.65017 | 0.62106 | 1.6001 | -0.35003 | 28.6779 | 96.0078 | 99.7196 | 0 | 0.10927 | 0.12233 | 0.0431 | 0.0035 | 9.65
2008-11-13 | 11.8319 | 2.7204 | 2.9113 | 37.928 | 80.5578 | 0.65017 | 0.62466 | 1.6001 | -0.35003 | 28.7609 | 96.1412 | 99.7193 | 0.00033333 | 0.11053 | 0.12303 | 0.04215 | 0.0028333 | 8.91
2008-11-14 | 11.9016 | 2.7029 | 2.8935 | 37.0518 | 76.1955 | 0.65192 | 0.62808 | 1.6001 | -0.35003 | 28.8849 | 96.1412 | 99.7193 | 0.00033333 | 0.11053 | 0.12303 | 0.04215 | 0.0028333 | 8.91
2008-11-15 | 11.9016 | 2.7029 | 2.8935 | 37.0518 | 76.1955 | 0.65192 | 0.62808 | 1.6001 | -0.35003 | 28.8849 | 95.7352 | 99.7427 | 0 | 0.092933 | 0.1182 | 0.04115 | 0.0029333 | 6.08
2008-11-16 | 11.9022 | 2.7012 | 2.8939 | 36.9135 | 74.6041 | 0.65192 | 0.62766 | 1.6001 | -0.35003 | 28.8849 | 95.7858 | 99.7383 | 0 | 0.0969 | 0.11883 | 0.04135 | 0.0031333 | 6.12
2008-11-17 | 11.9007 | 2.7048 | 2.897 | 37.2016 | 77.0982 | 0.65192 | 0.62613 | 1.6001 | -0.35003 | 28.8849 | 95.9393 | 99.7289 | 0.00046667 | 0.10377 | 0.1199 | 0.0422 | 0.0027333 | 6.74
2008-11-19 | 11.8952 | 2.7221 | 2.9018 | 38.9363 | 91.6323 | 0.65192 | 0.62808 | 1.6001 | -0.35003 | 28.8849 | 95.8971 | 99.7334 | 0 | 0.098167 | 0.12227 | 0.0411 | 0.0034333 | 8.34
2008-11-18 | 11.8991 | 2.7131 | 2.8982 | 38.0409 | 81.5992 | 0.65192 | 0.62808 | 1.6001 | -0.35003 | 28.8849 | 96.1514 | 99.7255 | 0 | 0.10453 | 0.12147 | 0.0423 | 0.0034667 | 7.02
2008-11-19 | 11.8952 | 2.7221 | 2.9018 | 38.9363 | 91.6323 | 0.65192 | 0.62808 | 1.6001 | -0.35003 | 28.8849 | 95.8971 | 99.7334 | 0 | 0.098167 | 0.12227 | 0.0411 | 0.0034333 | 8.34
2008-11-20 | 11.8995 | 2.7193 | 2.9041 | 38.1829 | 97.4207 | 0.65192 | 0.62999 | 1.6001 | -0.35003 | 28.8849 | 95.8651 | 99.7138 | 0.00036667 | 0.11697 | 0.12337 | 0.04125 | 0.0027333 | 4.04
2008-11-21 | 11.9001 | 2.7155 | 2.9009 | 37.9971 | 92.6218 | 0.65192 | 0.63213 | 1.6001 | -0.35003 | 28.8849 | 95.7193 | 99.7285 | 0 | 0.11123 | 0.11787 | 0.03895 | 0.0027333 | 4.9
2008-11-22 | 11.9022 | 2.7116 | 2.9001 | 37.4514 | 87.4987 | 0.65192 | 0.63213 | 1.6001 | -0.35003 | 28.8849 | 94.5986 | 99.7329 | 0 | 0.107 | 0.1168 | 0.0383 | 0.0036333 | 4.42
2008-11-23 | 11.8993 | 2.7099 | 2.896 | 37.4597 | 81.2256 | 0.65192 | 0.63213 | 1.6001 | -0.35003 | 28.8849 | 94.4164 | 99.7274 | 0 | 0.11093 | 0.1182 | 0.0385 | 0.0034333 | 5.26
2008-11-24 | 11.8997 | 2.7102 | 2.9004 | 37.6733 | 81.4882 | 0.65192 | 0.63252 | 1.6001 | -0.35003 | 28.8849 | 95.7047 | 99.7237 | 0 | 0.11297 | 0.11953 | 0.03945 | 0.0032333 | 4.49
2008-11-25 | 11.9005 | 2.717 | 2.9006 | 38.1205 | 84.0153 | 0.65192 | 0.63369 | 1.6001 | -0.35003 | 28.8849 | 95.691 | 99.719 | 0 | 0.11383 | 0.12227 | 0.0386 | 0.0023333 | 5.83
2008-11-26 | 11.9 | 2.7181 | 2.8986 | 37.5287 | 82.6147 | 0.65192 | 0.63402 | 1.6001 | -0.35003 | 28.8849 | 95.5423 | 99.7179 | 0 | 0.11267 | 0.1156 | 0.03915 | 0.003 | 3.36
2008-11-27 | 11.9 | 2.7181 | 2.8986 | 37.5287 | 82.6147 | 0.65192 | 0.63402 | 1.6001 | -0.35003 | 28.8849 | 95.4279 | 99.7241 | 0 | 0.11063 | 0.1211 | 0.0377 | 0.0040333 | 6.94
2008-11-28 | 12.0012 | 2.6837 | 2.8779 | 38.9654 | 102.0514 | 0.65192 | 0.63402 | 1.6001 | -0.35003 | 29.2069 | 95.508 | 99.7257 | 0 | 0.10923 | 0.1226 | 0.037 | 0.0026667 | 5.18
2008-11-29 | 11.9748 | 2.6857 | 2.8661 | 38.8208 | 102.7139 | 0.0018706 | 0.63402 | 0.0045914 | -0.012388 | 0.083808 | 95.3174 | 99.7389 | 0.0008 | 0.1037 | 0.1162 | 0.0365 | 0.0016667 | 4.82
2008-11-30 | 11.9997 | 2.6863 | 2.8689 | 38.6933 | 100.9482 | 0 | 0.63402 | 0 | 0 | 0 | 94.5975 | 99.7433 | 0 | 0.099433 | 0.1159 | 0.0374 | 0.0019 | 3.02
2008-12-01 | 12.001 | 2.7035 | 2.8834 | 38.645 | 87.4683 | 0.65167 | 0.63402 | 1.6001 | -0.35337 | 29.2165 | 86.8174 | 99.681 | 0.0016667 | 0.074833 | 0.1946 | 0.04785 | 0.0012333 | 2.73
2008-12-02 | 12.0006 | 2.6889 | 2.8679 | 38.8313 | 76.2986 | 0.65192 | 0.63344 | 1.6001 | -0.35003 | 29.2069 | 86.7374 | 99.7479 | 0 | 0.090633 | 0.1186 | 0.03685 | 0.0040333 | 4.68
2008-12-03 | 12.0005 | 2.6731 | 2.8612 | 39.3743 | 64.3977 | 0.65192 | 0.62997 | 1.6001 | -0.35003 | 29.2069 | 94.5679 | 99.7358 | 0 | 0.1001 | 0.12007 | 0.03795 | 0.0031667 | 5.34
2008-12-04 | 12.0002 | 2.6864 | 2.8615 | 38.462 | 68.789 | 0.65192 | 0.62997 | 1.6001 | -0.35003 | 29.2069 | 95.0774 | 99.7273 | 0 | 0.10917 | 0.1205 | 0.03885 | 0.0030333 | 5.24
2008-12-05 | 12.0014 | 2.6944 | 2.8721 | 38.7806 | 88.8022 | 0.65192 | 0.63213 | 1.6001 | -0.35003 | 29.2069 | 95.5151 | 99.7176 | 0 | 0.11157 | 0.1266 | 0.03955 | 0.0030333 | 5.53
2008-12-06 | 12.0004 | 2.6847 | 2.8715 | 38.8498 | 90.4233 | 0.65192 | 0.63213 | 1.6001 | -0.36941 | 29.2069 | 95.3805 | 99.7241 | 0.00033333 | 0.10953 | 0.1211 | 0.0396 | 0.0033 | 8.91
2008-12-07 | 11.9997 | 2.6903 | 2.8656 | 39.1062 | 84.0734 | 0.65192 | 0.63213 | 1.6001 | -0.38004 | 29.2069 | 95.1051 | 99.7286 | 0 | 0.10937 | 0.1205 | 0.0374 | 0.0014333 | 10.06
2008-12-08 | 11.9994 | 2.6907 | 2.8645 | 39.0178 | 72.0461 | 0.65192 | 0.63198 | 1.6001 | -0.36079 | 29.2069 | 95.1841 | 99.7285 | 0 | 0.1065 | 0.1188 | 0.0423 | 0.0032667 | 8.81
2008-12-09 | 12.0014 | 2.6785 | 2.8719 | 39.0128 | 87.59 | 0.6529 | 0.63043 | 1.6001 | -0.35003 | 29.164 | 95.2812 | 99.722 | 0 | 0.10613 | 0.12497 | 0.0433 | 0.0024 | 8.49
2008-12-10 | 12.0001 | 2.531 | 2.6886 | 41.1833 | 93.2491 | 0.65507 | 0.62558 | 1.6001 | -0.35003 | 30.7557 | 95.8943 | 99.7221 | 0.00013333 | 0.1106 | 0.1242 | 0.03875 | 0.0015 | 6.81
2008-12-11 | 11.8971 | 2.3097 | 2.4504 | 43.1922 | 90.5487 | 0.65507 | 0.62155 | 1.6001 | -0.35003 | 32.8183 | 96.1811 | 99.7246 | 0 | 0.10693 | 0.12533 | 0.0377 | 0.0021333 | 8.29
2008-12-12 | 11.8971 | 2.3097 | 2.4504 | 43.1922 | 90.5487 | 0.65507 | 0.62155 | 1.6001 | -0.35003 | 32.8183 | 96.4649 | 99.7187 | 0 | 0.11067 | 0.12523 | 0.04275 | 0.0017333 | 6.88
2008-12-13 | 11.7998 | 2.3077 | 2.4489 | 44.2795 | 89.0045 | 0.65507 | 0.61998 | 1.6001 | -0.35003 | 32.8183 | 96.1873 | 99.7125 | 0.0005 | 0.11297 | 0.12693 | 0.04125 | 0.0038333 | 6.38
2008-12-14 | 11.7994 | 2.3158 | 2.457 | 44.7086 | 104.3535 | 0.65507 | 0.61998 | 1.6001 | -0.35003 | 32.8183 | 95.486 | 99.7101 | 0.00066667 | 0.11783 | 0.1262 | 0.0382 | 0.0030667 | 7.54
2008-12-15 | 11.8006 | 2.3149 | 2.4598 | 43.5804 | 103.1997 | 0.65505 | 0.62005 | 1.6001 | -0.35003 | 32.819 | 94.7465 | 99.7199 | 0.00036667 | 0.1116 | 0.12487 | 0.03715 | 0.0030333 | 6.73
2008-12-16 | 11.8008 | 2.3163 | 2.4542 | 40.6998 | 87.8869 | 0.65507 | 0.61881 | 1.6001 | -0.35003 | 32.8183 | 96.1688 | 99.7232 | 0.0006 | 0.10923 | 0.12497 | 0.03935 | 0.0013 | 11.58
2008-12-17 | 11.7993 | 2.3095 | 2.4512 | 37.6809 | 74.8686 | 0.65507 | 0.61908 | 1.6001 | -0.35003 | 32.8183 | 96.38 | 99.7151 | 0.0002 | 0.11697 | 0.12437 | 0.0389 | 0.0028 | 5.55
2008-12-18 | 11.8023 | 2.3132 | 2.4529 | 35.3758 | 76.6965 | 0.65507 | 0.61998 | 1.6001 | -0.35003 | 32.8183 | 96.3586 | 99.708 | 0.0003 | 0.12013 | 0.12553 | 0.044 | 0.0011333 | 2.03
2008-12-19 | 11.7996 | 2.3117 | 2.4542 | 34.8885 | 74.0679 | 0.65507 | 0.62045 | 1.6001 | -0.35003 | 32.8183 | 96.4475 | 99.7084 | 0.00046667 | 0.1194 | 0.12723 | 0.0385 | 0.0024333 | 3.53
2008-12-20 | 11.7999 | 2.3137 | 2.4491 | 37.0505 | 71.1599 | 0.65507 | 0.62106 | 1.6001 | -0.35003 | 32.8183 | 96.4849 | 99.7152 | 0.00086667 | 0.11633 | 0.12513 | 0.03885 | 0.0012667 | 5.1
2008-12-21 | 11.8003 | 2.311 | 2.4537 | 36.849 | 70.6277 | 0.65507 | 0.62299 | 1.6001 | -0.35003 | 32.8183 | 96.4691 | 99.7172 | 0.00036667 | 0.11863 | 0.12223 | 0.03835 | 0.0009 | 2.85
2008-12-22 | 11.8002 | 2.3189 | 2.4649 | 37.191 | 84.8228 | 0.65507 | 0.62403 | 1.6001 | -0.35003 | 32.8183 | 96.3954 | 99.7168 | 0 | 0.11373 | 0.12597 | 0.03875 | 0.0018667 | 2.43
2008-12-23 | 11.8424 | 2.3463 | 2.4424 | 37.5759 | 82.0332 | 0.65507 | 0.62323 | 1.6001 | -0.35003 | 32.8183 | 96.4199 | 99.719 | 0 | 0.10727 | 0.1277 | 0.04015 | 0.0014667 | 5.88
2008-12-24 | 11.8002 | 2.3144 | 2.4563 | 36.9466 | 75.1199 | 0.65507 | 0.62295 | 1.6001 | -0.35003 | 32.8183 | 96.4802 | 99.7165 | 0 | 0.10883 | 0.1283 | 0.0414 | 0.0036667 | 4.47
2008-12-25 | 11.4557 | 2.2168 | 2.369 | 35.9389 | 72.0174 | 0.4055 | 0.61952 | 1.5812 | -0.34591 | 20.315 | 96.5864 | 99.7148 | 0 | 0.1174 | 0.1233 | 0.03935 | 0.0025333 | 2.14
2008-12-26 | 11.7951 | 2.2657 | 2.4011 | 38.1313 | 76.087 | 0.65507 | 0.62639 | 1.6001 | -0.35003 | 33.5508 | 96.7387 | 99.7087 | 0 | 0.12447 | 0.1224 | 0.039 | 0.0014333 | 3.48
2008-12-27 | 11.7987 | 1.9783 | 2.0786 | 42.2075 | 72.0822 | 0.65507 | 0.62398 | 1.6001 | -0.35003 | 37.3454 | 96.1219 | 99.7303 | 0 | 0.10293 | 0.1242 | 0.037 | 0.0011667 | 5.56
2008-12-28 | 11.7972 | 2.0124 | 2.1322 | 40.8568 | 66.898 | 0.65619 | 0.61809 | 1.6001 | -0.35003 | 36.704 | 96.0125 | 99.7368 | 0 | 0.093533 | 0.1266 | 0.03795 | 0.0022 | 2.92
2008-12-29 | 11.8007 | 2.0978 | 2.2177 | 39.9748 | 66.3128 | 0.68338 | 0.6206 | 1.6001 | -0.35003 | 35.4123 | 96.6296 | 99.7236 | 0.00016667 | 0.10433 | 0.12903 | 0.0378 | 0.0014 | 1.82
2008-12-30 | 11.8045 | 2.046 | 2.1588 | 41.7754 | 82.0502 | 0.67872 | 0.62903 | 1.6001 | -0.35003 | 36.4061 | 97.9111 | 99.7248 | 0 | 0.10393 | 0.12913 | 0.03425 | 0.0023 | 15.4
2008-12-31 | 11.8001 | 1.992 | 2.0985 | 42.7298 | 92.0882 | 0.66487 | 0.61881 | 1.6001 | -0.35003 | 37.1427 | 97.4003 | 99.7419 | 0 | 0.094033 | 0.12353 | 0.03635 | 0.0012667 | 8.98
2009-01-01 | 11.8008 | 1.999 | 2.1004 | 43.8215 | 107.586 | 0.66487 | 0.61745 | 1.6001 | -0.35003 | 37.1427 | 97.3321 | 99.7272 | 0 | 0.1031 | 0.12923 | 0.03635 | 0.0005 | 7.51
2009-01-02 | 11.8005 | 1.9922 | 2.0993 | 42.7885 | 103.4303 | 0.66487 | 0.61701 | 1.6001 | -0.35003 | 37.1427 | 97.4582 | 99.7234 | 0 | 0.1082 | 0.12817 | 0.0362 | 0.00056667 | 7.32
2009-01-03 | 11.8003 | 1.9879 | 2.0963 | 42.3373 | 92.6825 | 0.66487 | 0.61701 | 1.6001 | -0.35003 | 37.1427 | 97.3157 | 99.7232 | 0 | 0.10953 | 0.12767 | 0.03605 | 0.00046667 | 7.67
2009-01-04 | 11.8001 | 1.9887 | 2.1001 | 41.5353 | 88.5444 | 0.66487 | 0.61701 | 1.6001 | -0.35003 | 37.1427 | 97.1947 | 99.7303 | 0.0003 | 0.10437 | 0.12497 | 0.03515 | 0.00046667 | 8.36
2009-01-05 | 11.8004 | 1.9875 | 2.0962 | 41.5571 | 84.5094 | 0.66487 | 0.61833 | 1.6001 | -0.35003 | 37.1427 | 97.2803 | 99.7313 | 0 | 0.10177 | 0.1262 | 0.03565 | 0.00076667 | 7.81
2009-01-06 | 11.7984 | 1.9677 | 2.0777 | 42.7344 | 81.0208 | 0.68154 | 0.61709 | 1.6001 | -0.35003 | 37.4021 | 97.2905 | 99.7354 | 0 | 0.10237 | 0.1237 | 0.0345 | 0.00076667 | 8.22
2009-01-07 | 11.8002 | 1.9746 | 2.0864 | 43.2821 | 79.3737 | 0.69987 | 0.61863 | 1.6001 | -0.35003 | 37.3037 | 97.3006 | 99.7236 | 0 | 0.10747 | 0.1299 | 0.03435 | 0.0011 | 8.96
2009-01-08 | 11.7998 | 1.9849 | 2.0917 | 43.0503 | 84.8009 | 0.69987 | 0.62348 | 1.6001 | -0.35003 | 37.3037 | 98.4802 | 99.7201 | 0 | 0.10707 | 0.13373 | 0.0349 | 0.0015 | 3.74
2009-01-09 | 11.799 | 1.9848 | 2.0981 | 44.7946 | 97.9972 | 0.69987 | 0.62043 | 1.6001 | -0.35003 | 37.3037 | 98.4613 | 99.7335 | 0.00033333 | 0.1022 | 0.12737 | 0.0345 | 0.00023333 | 9.95
2009-01-10 | 11.7998 | 1.9928 | 2.0984 | 47.45 | 112.5628 | 0.69987 | 0.62106 | 1.6001 | -0.35003 | 37.3037 | 98.5723 | 99.7218 | 0 | 0.1114 | 0.12983 | 0.03365 | 0.00013333 | 7.12
2009-01-11 | 11.7986 | 2.0245 | 2.1346 | 46.7928 | 103.6074 | 0.69987 | 0.62125 | 1.6001 | -0.35003 | 36.7727 | 98.4734 | 99.7233 | 0 | 0.1107 | 0.12937 | 0.03355 | 0.00016667 | 3.66
2009-01-12 | 11.7992 | 2.0589 | 2.1703 | 45.4426 | 97.7635 | 0.69987 | 0.62187 | 1.6001 | -0.35003 | 36.2686 | 98.5351 | 99.7137 | 0 | 0.119 | 0.13003 | 0.03405 | 0.00046667 | 4.69
2009-01-13 | 11.8011 | 2.0591 | 2.1753 | 46.1642 | 84.3447 | 0.69987 | 0.62187 | 1.6001 | -0.35003 | 36.2686 | 98.4942 | 99.7146 | 0 | 0.11577 | 0.13243 | 0.03395 | 0.00026667 | 5.11
2009-01-14 | 11.7984 | 2.055 | 2.1743 | 45.9866 | 67.9928 | 0.69987 | 0.62142 | 1.6001 | -0.35003 | 36.2686 | 98.5594 | 99.719 | 0 | 0.1135 | 0.1314 | 0.0322 | 0.0003 | 6.72
2009-01-15 | 11.7997 | 2.0543 | 2.1719 | 45.37 | 31.7401 | 0.69987 | 0.62106 | 1.6001 | -0.35003 | 36.2686 | 98.5997 | 99.7099 | 0 | 0.12453 | 0.12927 | 0.0333 | 0.00076667 | 4.98
2009-01-16 | 11.799 | 2.0545 | 2.1721 | 44.7941 | 75.4767 | 0.69987 | 0.62337 | 1.6001 | -0.35003 | 36.2686 | 98.5385 | 99.7051 | 0.00046667 | 0.12853 | 0.12913 | 0.0337 | 0 | 3.88
2009-01-17 | 11.7957 | 2.0237 | 2.1703 | 43.2901 | 115.8549 | 0.69987 | 0.62438 | 1.6001 | -0.35003 | 36.2686 | 98.5317 | 99.7102 | 0 | 0.1261 | 0.12753 | 0.03365 | 0.00026667 | 4.5
2009-01-18 | 11.7822 | 1.9042 | 2.1752 | 42.8955 | 111.317 | 0.69987 | 0.62511 | 1.6001 | -0.35003 | 36.2686 | 98.5923 | 99.7278 | 0 | 0.1108 | 0.12553 | 0.03325 | 0 | 4.93
2009-01-19 | 11.7953 | 2.0103 | 2.1672 | 42.6736 | 106.1308 | 0.69987 | 0.62391 | 1.6001 | -0.35003 | 36.2686 | 98.476 | 99.7238 | 0 | 0.1121 | 0.1268 | 0.033 | 0.0007 | 4.37
2009-01-20 | 11.7982 | 2.0481 | 2.1653 | 42.8122 | 106.4338 | 0.69987 | 0.62046 | 1.6001 | -0.35003 | 36.2686 | 98.4791 | 99.7189 | 0 | 0.11193 | 0.1295 | 0.03565 | 0.0004 | 2.6
2009-01-21 | 11.8013 | 2.099 | 2.2259 | 41.6137 | 100.5894 | 0.69408 | 0.62192 | 1.6001 | -0.35003 | 35.5315 | 98.5298 | 99.7109 | 0 | 0.1187 | 0.13173 | 0.0347 | 0.001 | 5.8
2009-01-22 | 11.7995 | 2.1889 | 2.3182 | 40.0226 | 96.6607 | 0.69007 | 0.62187 | 1.6001 | -0.35003 | 34.3344 | 98.3862 | 99.7227 | 0 | 0.11097 | 0.12853 | 0.0356 | 0 | 3.46
2009-01-23 | 11.7992 | 2.2555 | 2.3901 | 40.0443 | 107.0597 | 0.68733 | 0.62228 | 1.6001 | -0.35003 | 33.6253 | 98.3054 | 99.7184 | 0 | 0.1125 | 0.1294 | 0.03665 | 0.00066667 | 18.78
2009-01-24 | 11.8004 | 2.4755 | 2.6373 | 37.9397 | 114.8863 | 0.67337 | 0.62549 | 1.6001 | -0.35003 | 31.3208 | 98.163 | 99.7164 | 0.00023333 | 0.11003 | 0.13107 | 0.0393 | 0.0014333 | 9.3
2009-01-25 | 11.7996 | 2.5432 | 2.7082 | 36.6039 | 105.9036 | 0.67012 | 0.6262 | 1.6001 | -0.35003 | 30.6561 | 97.7399 | 99.7236 | 0 | 0.10223 | 0.12863 | 0.0406 | 0.0019667 | 14.87
2009-01-26 | 11.7992 | 2.5497 | 2.7132 | 37.357 | 97.239 | 0.66497 | 0.62647 | 1.6001 | -0.35003 | 30.5411 | 97.4809 | 99.7279 | 0 | 0.0999 | 0.12707 | 0.0412 | 0.0020667 | 10.72
2009-01-27 | 11.7974 | 2.6227 | 2.7966 | 37.4925 | 93.975 | 0.65997 | 0.62828 | 1.6001 | -0.35003 | 29.7956 | 96.8809 | 99.7242 | 0 | 0.10063 | 0.1285 | 0.04265 | 0.0021 | 12.15
2009-01-28 | 11.7986 | 2.7406 | 2.9271 | 33.102 | 88.0977 | 0.65607 | 0.63106 | 1.6001 | -0.35003 | 28.8497 | 96.582 | 99.7241 | 0 | 0.10047 | 0.12583 | 0.04405 | 0.0036 | 7.46
2009-01-29 | 11.8003 | 2.7167 | 2.9075 | 33.0666 | 85.1014 | 0.65017 | 0.63168 | 1.6001 | -0.35003 | 28.9769 | 96.0385 | 99.7317 | 0.0002 | 0.095667 | 0.12433 | 0.04375 | 0.0023667 | 11.37
2009-01-30 | 11.7965 | 2.7293 | 2.9055 | 33.3049 | 85.3767 | 0.65017 | 0.63107 | 1.6001 | -0.35003 | 28.9805 | 95.7809 | 99.7195 | 0 | 0.1022 | 0.12863 | 0.045 | 0.0028 | 10.12
2009-01-31 | 11.7991 | 2.7321 | 2.9129 | 35.5035 | 90.1293 | 0.65093 | 0.63294 | 1.6001 | -0.35003 | 28.9366 | 95.9722 | 99.7131 | 0 | 0.1064 | 0.1293 | 0.0462 | 0.0026 | 11.59
2009-02-01 | 11.8006 | 2.7331 | 2.9223 | 35.0168 | 96.4474 | 0.65192 | 0.63294 | 1.6001 | -0.35003 | 28.8849 | 96.0255 | 99.7158 | 0.00013333 | 0.1051 | 0.1284 | 0.0464 | 0.0020667 | 7.41
2009-02-02 | 11.8006 | 2.7331 | 2.9223 | 35.0168 | 96.4474 | 0.65192 | 0.63294 | 1.6001 | -0.35003 | 28.8849 | 95.8545 | 99.72 | 0 | 0.1013 | 0.1285 | 0.04575 | 0.0022667 | 4.72
2009-02-03 | 11.8003 | 2.7286 | 2.9223 | 35.151 | 92.0397 | 0.65192 | 0.63294 | 1.6001 | 0 | 28.8849 | 95.997 | 99.7223 | 0 | 0.0973 | 0.12943 | 0.046 | 0.0027 | 14.14
2009-02-04 | 11.5618 | 2.6733 | 2.851 | 33.8383 | 89.0509 | 0.65192 | 0.63294 | 1.6001 | -0.35003 | 28.8849 | 95.8949 | 99.7252 | 0 | 0.094633 | 0.12887 | 0.0463 | 0.0025 | 4.67
2009-02-05 | 11.7978 | 2.7346 | 2.9177 | 34.4951 | 90.7591 | 0.65192 | 0.63294 | 1.6001 | -0.35003 | 28.5605 | 95.9244 | 99.7221 | 0.00013333 | 0.0943 | 0.1306 | 0.0467 | 0.0034333 | 4.27
2009-02-06 | 11.7978 | 2.7305 | 2.9204 | 34.7528 | 90.7895 | 0.65192 | 0.63294 | 1.6001 | -0.35003 | 27.7578 | 95.9289 | 99.7223 | 0 | 0.094833 | 0.13153 | 0.0463 | 0.0026 | 5.25
2009-02-07 | 11.7994 | 2.7299 | 2.9186 | 34.2369 | 90.9948 | 0.65192 | 0.63294 | 1.6001 | -0.35003 | 28.8849 | 95.9271 | 99.7227 | 0.00033333 | 0.096033 | 0.13003 | 0.04705 | 0.0014333 | 5.05
2009-02-08 | 11.7995 | 2.7279 | 2.9181 | 34.4259 | 88.4114 | 0.65192 | 0.63294 | 1.6001 | -0.35003 | 28.8849 | 95.9758 | 99.7192 | 0 | 0.096933 | 0.1309 | 0.04845 | 0.0026 | 2.96
2009-02-09 | 11.8 | 2.7288 | 2.9189 | 35.0184 | 87.7892 | 0.65192 | 0.63294 | 1.6001 | -0.35003 | 28.8849 | 96.0318 | 99.7194 | 0.00036667 | 0.0986 | 0.12983 | 0.0474 | 0.0022667 | 2.75
2009-02-10 | 11.7992 | 2.7301 | 2.9186 | 33.8147 | 88.7272 | 0.65192 | 0.63294 | 1.6001 | -0.35003 | 28.8849 | 96.0109 | 99.715 | 0.0002 | 0.10213 | 0.13123 | 0.04725 | 0.0021333 | 5
2009-02-11 | 11.7989 | 2.7291 | 2.9159 | 33.6224 | 87.2783 | 0.65192 | 0.63294 | 1.6001 | -0.35003 | 28.8849 | 96.0072 | 99.7141 | 0.00043333 | 0.101 | 0.13197 | 0.0472 | 0.0030333 | 2.81
2009-02-12 | 11.8013 | 2.719 | 2.9104 | 34.649 | 82.0358 | 0.65192 | 0.63294 | 1.6001 | -0.35003 | 28.8849 | 96.0381 | 99.7138 | 0 | 0.10117 | 0.13247 | 0.04695 | 0.0025333 | 3.27
2009-02-13 | 11.8033 | 2.7254 | 2.898 | 35.1944 | 60.716 | 0.65192 | 0.63297 | 1.6001 | -0.35003 | 28.8849 | 96.0593 | 99.713 | 0 | 0.10217 | 0.13207 | 0.04785 | 0.0024 | 2.91
2009-02-14 | 11.8007 | 2.7167 | 2.9063 | 34.2589 | 65.9791 | 0.65192 | 0.6351 | 1.6001 | -0.35003 | 28.8849 | 96.0367 | 99.7117 | 0 | 0.10353 | 0.13183 | 0.0473 | 0.0027667 | 3.93
2009-02-15 | 11.7999 | 2.7261 | 2.9126 | 34.0339 | 76.9121 | 0.65192 | 0.6351 | 1.6001 | -0.35003 | 28.8849 | 95.9555 | 99.7136 | 0 | 0.10177 | 0.1326 | 0.0467 | 0.0019 | 2.94
2009-02-16 | 11.8 | 2.7335 | 2.9223 | 35.0009 | 83.7457 | 0.65192 | 0.6351 | 1.6001 | -0.35003 | 28.8849 | 95.9184 | 99.7121 | 0.00033333 | 0.10107 | 0.13307 | 0.04815 | 0.0022333 | 7.94
2009-02-17 | 11.8398 | 2.6003 | 2.9553 | 39.5756 | 87.0215 | 0.65192 | 0.6351 | 1.6001 | -0.35003 | 28.9769 | 95.9211 | 99.7124 | 0 | 0.1025 | 0.1326 | 0.0474 | 0.0027 | 9.58
2009-02-18 | 11.7997 | 2.7337 | 2.9158 | 35.9761 | 85.6363 | 0.65192 | 0.6351 | 1.6001 | -0.35003 | 28.8849 | 95.9096 | 99.7165 | 0 | 0.098733 | 0.1324 | 0.0473 | 0.0024 | 15.3
2009-02-19 | 11.8008 | 2.7293 | 2.923 | 36.6121 | 84.7368 | 0.65192 | 0.6351 | 1.6001 | -0.35003 | 28.8849 | 96.083 | 99.7186 | 0.0002 | 0.098533 | 0.13113 | 0.04685 | 0.0020667 | 15.41
2009-02-20 | 11.8002 | 2.4037 | 2.5571 | 40.4416 | 94.6917 | 0.65192 | 0.6278 | 1.6001 | -0.35003 | 31.7521 | 95.8862 | 99.729 | 0 | 0.092433 | 0.12903 | 0.0444 | 0.0014667 | 11
2009-02-21 | 11.799 | 2.3081 | 2.4569 | 41.4769 | 104.8747 | 0.65192 | 0.63555 | 1.6001 | -0.35003 | 32.5883 | 96.5774 | 99.7344 | 0.00023333 | 0.098967 | 0.12357 | 0.0396 | 0 | 9.02
2009-02-22 | 11.8013 | 2.2932 | 2.4398 | 40.1416 | 83.7501 | 0.65192 | 0.62631 | 1.6001 | -0.35003 | 32.5883 | 95.2161 | 99.7455 | 0.00073333 | 0.087567 | 0.12197 | 0.0406 | 0.00076667 | 9.9
2009-02-23 | 11.7547 | 2.1462 | 2.5501 | 38.2309 | 67.038 | 0.65192 | 0.61998 | 1.6001 | -0.35003 | 32.9793 | 96.1326 | 99.7196 | 0.0017333 | 0.10487 | 0.12837 | 0.04285 | 0.00063333 | 7.27
2009-02-24 | 11.7532 | 2.2567 | 2.7907 | 41.6493 | 89.0377 | 0.65192 | 0.62295 | 1.6001 | -0.35003 | 31.4841 | 96.4053 | 99.7159 | 0.0009 | 0.1079 | 0.12917 | 0.0435 | 0.00086667 | 15.8
2009-02-25 | 11.8052 | 2.524 | 2.5297 | 39.7267 | 70.2314 | 0.65192 | 0.62295 | 1.6001 | -0.35003 | 31.4841 | 96.3777 | 99.7153 | 0.00076667 | 0.10703 | 0.1302 | 0.0435 | 0.0012333 | 10.42
2009-02-26 | 11.802 | 2.4641 | 2.6253 | 37.6408 | 87.155 | 0.65192 | 0.62295 | 1.6001 | -0.35003 | 32.5872 | 96.3748 | 99.709 | 0.0022333 | 0.11183 | 0.13053 | 0.04265 | 0.0012 | 1.74
2009-02-27 | 11.8006 | 2.4812 | 2.6389 | 37.9727 | 88.2605 | 0.65192 | 0.62419 | 1.6001 | -0.35003 | 32.5883 | 96.4764 | 99.7027 | 0.0005 | 0.11703 | 0.13347 | 0.0429 | 0.0012333 | 12.13
2009-02-28 | 11.7971 | 2.4816 | 2.6374 | 38.8608 | 91.0631 | 0.65192 | 0.62511 | 1.6001 | -0.35003 | 32.5883 | 96.1798 | 99.7157 | 0.00053333 | 0.10783 | 0.13027 | 0.04205 | 0.00056667 | 5.45
2009-03-01 | 11.7991 | 2.4779 | 2.6444 | 38.4167 | 95.925 | 0.65192 | 0.62511 | 1.6001 | -0.35003 | 32.5883 | 96.1966 | 99.7211 | 0.00036667 | 0.10603 | 0.128 | 0.04185 | 0.00053333 | 6.72
2009-03-02 | 11.8008 | 2.4958 | 2.6707 | 38.5778 | 100.1119 | 0.65192 | 0.62696 | 1.6001 | -0.35003 | 31.827 | 96.0417 | 99.7205 | 0.00046667 | 0.1034 | 0.1306 | 0.0413 | 0.00093333 | 4.74
2009-03-03 | 11.5956 | 2.4192 | 2.5957 | 37.6751 | 95.6942 | 0.65192 | 0.63625 | 1.6001 | -0.35003 | 30.9204 | 95.6902 | 99.7276 | 0 | 0.097 | 0.1312 | 0.03985 | 0.0021333 | 7.71
2009-03-04 | 11.5988 | 2.3469 | 2.4417 | 37.3185 | 98.6408 | 0.67339 | 0.66699 | 1.6001 | -0.35003 | 32.2157 | 92.377 | 99.7276 | 0 | 0.097 | 0.1312 | 0.03985 | 0.0021333 | 7.45
2009-03-05 | 11.8022 | 2.5143 | 2.6478 | 36.5718 | 89.5386 | 0.65192 | 0.63017 | 1.6001 | -0.35003 | 30.7959 | 94.1898 | 99.7723 | 0 | 0.078633 | 0.1107 | 0.03925 | 0.0013333 | 3.07
2009-03-06 | 11.8003 | 2.5277 | 2.6641 | 36.6846 | 96.9426 | 0.65192 | 0.6245 | 1.6001 | -0.35003 | 30.7941 | 96.4684 | 99.7434 | 0.00026667 | 0.097433 | 0.11627 | 0.03895 | 0.001 | 2.8
2009-03-07 | 11.8033 | 2.5253 | 2.6641 | 39.8656 | 104.8398 | 0.65192 | 0.62295 | 1.6001 | -0.35003 | 30.7941 | 96.5118 | 99.7359 | 0 | 0.10177 | 0.11917 | 0.03975 | 0.0017333 | 5.33
2009-03-08 | 11.8048 | 2.5148 | 2.6596 | 36.2598 | 96.1099 | 0.65192 | 0.62295 | 1.6001 | -0.35003 | 30.7941 | 96.497 | 99.7303 | 0 | 0.1053 | 0.12307 | 0.0386 | 0.0008 | 2.27
2009-03-09 | 11.7973 | 2.5246 | 2.6549 | 37.0714 | 99.0044 | 0.65192 | 0.62295 | 1.6001 | -0.35003 | 30.7941 | 96.5027 | 99.729 | 0.00046667 | 0.10513 | 0.1219 | 0.03995 | 0.0015333 | 1.86
2009-03-10 | 11.7924 | 2.5538 | 2.6252 | 37.0146 | 97.0627 | 0.65192 | 0.62295 | 1.6001 | -0.35003 | 30.7941 | 96.6008 | 99.7269 | 0.0002 | 0.10497 | 0.12423 | 0.0395 | 0.0019 | 5
2009-03-11 | 11.798 | 2.5184 | 2.66 | 36.2866 | 91.7316 | 0.65192 | 0.62295 | 1.6001 | -0.35003 | 30.7941 | 96.6226 | 99.7208 | 0 | 0.10777 | 0.12587 | 0.0415 | 0.0016333 | 3.87
2009-03-12 | 11.7993 | 2.5129 | 2.6586 | 35.6767 | 92.2954 | 0.65192 | 0.62283 | 1.6001 | -0.35003 | 30.7941 | 96.6254 | 99.7231 | 0.0006 | 0.1077 | 0.1242 | 0.04065 | 0.0015667 | 6.13
2009-03-13 | 11.8031 | 2.5078 | 2.652 | 35.4526 | 82.2258 | 0.65192 | 0.61998 | 1.6001 | -0.35003 | 30.7941 | 96.5884 | 99.7276 | 0.00013333 | 0.10287 | 0.1244 | 0.0413 | 0.0014 | 11.7
2009-03-14 | 11.7996 | 2.532 | 2.667 | 36.2255 | 108.1353 | 0.65192 | 0.61998 | 1.6001 | -0.35003 | 30.7941 | 96.6124 | 99.7294 | 0.00023333 | 0.10237 | 0.12387 | 0.04105 | 0.0010667 | 9.45
2009-03-15 | 11.7991 | 2.5204 | 2.6685 | 35.523 | 102.1743 | 0.65192 | 0.61998 | 1.6001 | -0.35003 | 30.7941 | 96.5843 | 99.7302 | 0.00026667 | 0.10083 | 0.12257 | 0.04115 | 0.0027333 | 6.51
2009-03-16 | 11.8532 | 2.5022 | 2.676 | 37.7361 | 96.3669 | 0.65192 | 0.61998 | 1.6001 | -0.35003 | 30.7941 | 96.5151 | 99.727 | 0 | 0.10363 | 0.1236 | 0.0414 | 0.0023667 | 8.77
2009-03-17 | 11.936 | 2.6063 | 2.5093 | 37.3273 | 85.8419 | 0.65192 | 0.61998 | 1.6001 | -0.35003 | 30.7941 | 96.7168 | 99.716 | 0 | 0.10963 | 0.12707 | 0.0433 | 0.0023 | 11.08
2009-03-18 | 11.8128 | 2.634 | 2.6374 | 35.9107 | 81.0467 | 0.65192 | 0.61998 | 1.6001 | -0.35003 | 30.7941 | 96.7265 | 99.7168 | 0.00063333 | 0.10643 | 0.129 | 0.04205 | 0.0021333 | 9.47
2009-03-19 | 11.8938 | 2.2969 | 2.5837 | 36.1102 | 70.4721 | 0.65192 | 0.61998 | 1.6001 | -0.35003 | 30.7941 | 96.6569 | 99.7171 | 0 | 0.10897 | 0.1274 | 0.0439 | 0.0012667 | 15.05
2009-03-20 | 11.7913 | 2.3763 | 2.7148 | 32.9188 | 72.8551 | 0.65192 | 0.61998 | 1.6001 | -0.35003 | 30.7941 | 96.7704 | 99.7158 | 0 | 0.1083 | 0.12717 | 0.044 | 0.0022 | 9.49
2009-03-21 | 11.775 | 2.5417 | 2.5219 | 35.4546 | 78.9701 | 0.65192 | 0.61998 | 1.6001 | -0.35003 | 30.7941 | 96.6861 | 99.7172 | 0.0011667 | 0.10427 | 0.12717 | 0.0438 | 0.0023333 | 9.79
2009-03-22 | 11.8146 | 2.5975 | 2.5287 | 34.4254 | 67.1678 | 0.65192 | 0.61998 | 1.6001 | -0.35003 | 30.7941 | 96.676 | 99.7232 | 0 | 0.10457 | 0.12463 | 0.04395 | 0.0019667 | 12.23
2009-03-23 | 11.8707 | 2.4022 | 2.6918 | 35.6956 | 62.6889 | 0.65192 | 0.61998 | 1.6001 | -0.35003 | 30.7941 | 96.7999 | 99.7184 | 0.0003 | 0.10653 | 0.12733 | 0.0434 | 0.0021333 | 14.45
2009-03-24 | 11.856 | 2.4294 | 2.7692 | 35.9396 | 81.648 | 0.65192 | 0.61998 | 1.6001 | -0.35003 | 30.7941 | 96.836 | 99.7142 | 0.00023333 | 0.10923 | 0.1273 | 0.0432 | 0.0031 | 6.14
2009-03-25 | 11.7516 | 2.6225 | 2.6259 | 36.4292 | 88.2632 | 0.65192 | 0.61998 | 1.6001 | -0.35003 | 30.472 | 96.6944 | 99.7159 | 0 | 0.10833 | 0.12607 | 0.04435 | 0.0031667 | 4.77
2009-03-26 | 11.7964 | 2.7282 | 2.9568 | 32.6885 | 82.2385 | 0.65192 | 0.62808 | 1.6001 | -0.35003 | 28.8849 | 96.4482 | 99.719 | 0.00063333 | 0.10047 | 0.12707 | 0.0464 | 0.0038667 | 5.45
2009-03-27 | 11.7499 | 2.6353 | 2.9873 | 33.4257 | 77.4772 | 0.65192 | 0.62808 | 1.6001 | -0.35003 | 28.8849 | 96.7011 | 99.7199 | 0.0017667 | 0.10033 | 0.1265 | 0.0453 | 0.0035667 | 4.84
2009-03-28 | 11.8705 | 2.5384 | 3.1184 | 33.6693 | 77.3821 | 0.65192 | 0.63105 | 1.6001 | -0.35003 | 28.8849 | 96.3693 | 99.7281 | 0.0010333 | 0.095333 | 0.1256 | 0.04535 | 0.0027 | 6.58
2009-03-29 | 11.6742 | 2.7581 | 2.8772 | 33.715 | 82.6016 | 0.65192 | 0.62808 | 1.6001 | -0.35003 | 28.8849 | 96.7561 | 99.7075 | 0 | 0.1111 | 0.13007 | 0.04615 | 0.0026333 | 6.58
2009-03-30 | 11.8961 | 2.823 | 2.7966 | 34.6508 | 87.0481 | 0.65192 | 0.63105 | 1.6001 | -0.35003 | 28.8849 | 96.7294 | 99.7154 | 0.00026667 | 0.1096 | 0.12567 | 0.04445 | 0.0025667 | 5.28
2009-03-31 | 11.7998 | 2.7404 | 2.9049 | 32.5953 | 83.2865 | 0.65192 | 0.63498 | 1.6001 | -0.35003 | 28.8849 | 96.6433 | 99.7057 | 0.00046667 | 0.11793 | 0.12693 | 0.0449 | 0.0017 | 3.13
2009-04-01 | 11.8 | 2.7415 | 2.9061 | 33.2624 | 85.7304 | 0.65192 | 0.63591 | 1.6001 | -0.35003 | 28.8849 | 96.5264 | 99.7095 | 0.00023333 | 0.1143 | 0.12263 | 0.05065 | 0.0025667 | 3.19
2009-04-02 | 11.8009 | 2.7406 | 2.9044 | 32.1075 | 87.3699 | 0.65192 | 0.63591 | 1.6001 | -0.35003 | 28.8849 | 96.4091 | 99.7149 | 0.0008 | 0.1092 | 0.12703 | 0.0448 | 0.0016 | 2.76
2009-04-03 | 11.7963 | 2.7456 | 2.9013 | 32.2487 | 82.6263 | 0.65192 | 0.63592 | 1.6001 | -0.35003 | 28.8849 | 96.4091 | 99.7149 | 0.0008 | 0.1092 | 0.12703 | 0.0448 | 0.0016 | 2.76
2009-04-04 | 11.7406 | 2.712 | 2.9291 | 31.3615 | 79.8602 | 0.65192 | 0.63807 | 1.6001 | -0.35003 | 28.8849 | 96.276 | 99.7178 | 0 | 0.10723 | 0.1264 | 0.04445 | 0.0018333 | 4.39
2009-04-05 | 11.805 | 2.738 | 2.9005 | 31.8838 | 76.251 | 0.65192 | 0.63591 | 1.6001 | -0.35003 | 28.8849 | 96.1511 | 99.7182 | 0.0004 | 0.1088 | 0.1244 | 0.04345 | 0.0025667 | 7.43
2009-04-06 | 11.7994 | 2.7408 | 2.9092 | 31.9678 | 83.9046 | 0.65192 | 0.63591 | 1.6001 | -0.35003 | 28.8849 | 96.1362 | 99.7122 | 0 | 0.11337 | 0.12613 | 0.0432 | 0.0013 | 8
2009-04-07 | 11.7985 | 2.742 | 2.9042 | 32.0923 | 84.1029 | 0.65192 | 0.64191 | 1.6001 | -0.35003 | 28.8849 | 96.24 | 99.7125 | 0.0002 | 0.11427 | 0.1259 | 0.0441 | 0.0016667 | 9.47
2009-04-08 | 11.7976 | 2.7461 | 2.9073 | 31.471 | 78.5222 | 0.65192 | 0.64456 | 1.6001 | -0.35003 | 28.8849 | 96.1285 | 99.7207 | 0 | 0.10967 | 0.12303 | 0.0432 | 0.0009 | 7.27
2009-04-09 | 11.8059 | 2.7453 | 2.9114 | 31.7587 | 78.9588 | 0.65192 | 0.64538 | 1.6001 | -0.35003 | 28.8849 | 95.9094 | 99.7259 | 0.00023333 | 0.10557 | 0.12157 | 0.04235 | 0.0015667 | 5.12
2009-04-10 | 11.7995 | 2.7423 | 2.9139 | 31.5012 | 78.8786 | 0.65192 | 0.64509 | 1.6001 | -0.35003 | 28.8849 | 95.8745 | 99.7266 | 0 | 0.10557 | 0.1212 | 0.04255 | 0.0016667 | 5.88
2009-04-11 | 11.797 | 2.7387 | 2.9147 | 31.8197 | 75.0033 | 0.65192 | 0.64509 | 1.6001 | -0.35003 | 28.8849 | 95.8079 | 99.7241 | 0 | 0.1072 | 0.12173 | 0.04375 | 0.0015667 | 8.65
2009-04-12 | 11.7968 | 2.736 | 2.9076 | 31.7883 | 72.0617 | 0.65192 | 0.64509 | 1.6001 | -0.35003 | 28.8849 | 95.8956 | 99.7184 | 0 | 0.1101 | 0.12413 | 0.04315 | 0.0015333 | 5.03
2009-04-13 | 11.7995 | 2.7343 | 2.8901 | 31.7738 | 64.5557 | 0.65192 | 0.64637 | 1.6001 | -0.35003 | 28.8849 | 95.9513 | 99.7163 | 0.0002 | 0.1116 | 0.1248 | 0.04455 | 0.0012 | 6.39
2009-04-14 | 11.7972 | 2.7349 | 2.9009 | 31.5022 | 65.0244 | 0.65192 | 0.64698 | 1.6001 | -0.35003 | 28.8849 | 95.771 | 99.7211 | 0.00033333 | 0.10707 | 0.12387 | 0.04485 | 0.0008 | 6.93
2009-04-15 | 11.8034 | 2.739 | 2.9029 | 31.4721 | 68.8217 | 0.65192 | 0.64698 | 1.6001 | -0.35003 | 28.8849 | 95.915 | 99.7193 | 0.0002 | 0.10573 | 0.12503 | 0.04765 | 0.0015333 | 6.45
2009-04-16 | 11.8 | 2.7357 | 2.9104 | 31.7615 | 68.264 | 0.65192 | 0.64698 | 1.6001 | -0.35003 | 28.8849 | 96.1054 | 99.7219 | 0.00013333 | 0.10537 | 0.12433 | 0.0446 | 0.0012 | 3.37
2009-04-17 | 11.8012 | 2.7376 | 2.9081 | 31.6492 | 69.0854 | 0.65192 | 0.64698 | 1.6001 | -0.35003 | 28.8849 | 95.9648 | 99.7228 | 0.00036667 | 0.1037 | 0.1244 | 0.0445 | 0.0013 | 5.23
2009-04-18 | 11.7996 | 2.5116 | 2.6432 | 33.3391 | 69.4276 | 0.65192 | 0.64095 | 1.6001 | -0.35003 | 30.8787 | 96.0553 | 99.7311 | 0 | 0.097867 | 0.12437 | 0.0427 | 0.0012333 | 4.95
2009-04-19 | 11.7965 | 2.4873 | 2.6437 | 33.4655 | 66.7496 | 0.65192 | 0.64053 | 1.6001 | -0.35003 | 30.8325 | 96.4205 | 99.728 | 0 | 0.098867 | 0.12497 | 0.04495 | 0.0012333 | 4.43
2009-04-20 | 11.8018 | 2.6654 | 2.816 | 31.578 | 52.2933 | 0.65192 | 0.64541 | 1.6001 | -0.35003 | 29.3654 | 96.2523 | 99.7178 | 0.0002 | 0.103 | 0.12903 | 0.04705 | 0.0012333 | 3.51
2009-04-21 | 11.8038 | 2.7273 | 2.908 | 31.1838 | 61.9063 | 0.65192 | 0.6456 | 1.6001 | -0.35003 | 28.8849 | 96.0979 | 99.7311 | 0 | 0.0957 | 0.12337 | 0.04605 | 0.0018333 | 1.92
2009-04-22 | 11.7989 | 2.7388 | 2.9067 | 31.3911 | 71.6289 | 0.65192 | 0.64509 | 1.6001 | -0.35003 | 28.8849 | 95.915 | 99.7236 | 0 | 0.097367 | 0.12713 | 0.0458 | 0.0028333 | 5.77
2009-04-23 | 11.8007 | 2.735 | 2.8981 | 31.1545 | 66.321 | 0.65192 | 0.64537 | 1.6001 | -0.35003 | 28.8849 | 95.825 | 99.7276 | 0 | 0.0943 | 0.12717 | 0.0457 | 0.0022667 | 2.46
2009-04-24 | 11.8004 | 2.7336 | 2.8985 | 30.9943 | 63.3853 | 0.65192 | 0.64385 | 1.6001 | -0.35003 | 28.8849 | 95.9005 | 99.7357 | 0 | 0.0891 | 0.1253 | 0.0461 | 0.0019333 | 2.62
2009-04-25 | 11.7967 | 2.7324 | 2.91 | 31.0162 | 64.4027 | 0.65192 | 0.64087 | 1.6001 | -0.35003 | 28.8849 | 95.9005 | 99.7357 | 0 | 0.0891 | 0.1253 | 0.0461 | 0.0019333 | 2.62
2009-04-26 | 11.7957 | 2.7436 | 2.9205 | 33.6387 | 86.141 | 0.65192 | 0.63888 | 1.6001 | -0.35003 | 28.8849 | 96.1267 | 99.725 | 0 | 0.089767 | 0.1314 | 0.04915 | 0.0024333 | 4.21
2009-04-27 | 11.7978 | 2.7348 | 2.917 | 34.4907 | 75.9181 | 0.65192 | 0.63888 | 1.6001 | -0.35003 | 28.8849 | 96.1182 | 99.7247 | 0 | 0.089333 | 0.1322 | 0.04815 | 0.0034 | 4.92
2009-04-28 | 11.8011 | 2.7342 | 2.9042 | 31.7175 | 72.2988 | 0.65192 | 0.63855 | 1.6001 | -0.35003 | 28.8849 | 95.9032 | 99.728 | 0 | 0.087567 | 0.13113 | 0.0482 | 0.0030333 | 1.88
2009-04-29 | 11.7948 | 2.733 | 2.8921 | 32.4655 | 62.4658 | 0.65192 | 0.63783 | 1.6001 | -0.35003 | 28.8849 | 95.8941 | 99.7228 | 0 | 0.0885 | 0.13473 | 0.04955 | 0.0026333 | 7.47
2009-04-30 | 11.8004 | 2.7286 | 2.8919 | 31.7525 | 62.8574 | 0.65192 | 0.64104 | 1.6001 | -0.35003 | 28.8849 | 95.899 | 99.7221 | 0.0003 | 0.0921 | 0.13213 | 0.04755 | 0.0026 | 12.67
2009-05-01 | 11.8002 | 2.7323 | 2.9007 | 32.2047 | 61.7788 | 0.65192 | 0.64104 | 1.6001 | -0.35003 | 28.8849 | 95.9256 | 99.7227 | 0 | 0.0929 | 0.1314 | 0.04865 | 0.0031333 | 6.67
2009-05-02 | 11.7963 | 2.7224 | 2.8995 | 31.1333 | 60.6098 | 0.65192 | 0.64104 | 1.6001 | -0.35003 | 28.8849 | 95.8589 | 99.729 | 0 | 0.086467 | 0.13267 | 0.04785 | 0.0027333 | 11.95
2009-05-03 | 11.7985 | 2.7252 | 2.9066 | 31.2403 | 61.5653 | 0.65192 | 0.63885 | 1.6001 | -0.35003 | 28.8849 | 95.9637 | 99.7245 | 0 | 0.087567 | 0.13333 | 0.0482 | 0.0030667 | 13.57
2009-05-04 | 11.8051 | 2.7314 | 2.9044 | 31.3384 | 66.96 | 0.65192 | 0.63807 | 1.6001 | -0.35003 | 28.8849 | 96.1889 | 99.7187 | 0 | 0.0921 | 0.13433 | 0.04965 | 0.0034 | 5.37
2009-05-05 | 11.7994 | 2.7335 | 2.9036 | 31.5405 | 67.2172 | 0.65192 | 0.63807 | 1.6001 | -0.35003 | 28.8849 | 96.1429 | 99.7226 | 0.00046667 | 0.0882 | 0.13473 | 0.0491 | 0.0026667 | 7.75
2009-05-06 | 11.8023 | 2.5765 | 3.005 | 35.8184 | 68.1069 | 0.65192 | 0.63807 | 1.6001 | -0.35003 | 28.8849 | 95.9725 | 99.7291 | 0 | 0.083967 | 0.13247 | 0.049 | 0.0037333 | 6.02
2009-05-07 | 11.817 | 2.5697 | 3.1021 | 32.1851 | 68.0962 | 0.65192 | 0.63807 | 1.6001 | -0.35003 | 28.8849 | 95.9608 | 99.7329 | 0 | 0.079233 | 0.13207 | 0.05085 | 0.0029667 | 5.94
2009-05-08 | 11.8041 | 2.8726 | 2.7744 | 27.461 | 63.8262 | 0.65192 | 0.63699 | 1.6001 | -0.35003 | 28.8849 | 95.8934 | 99.7307 | 0.00016667 | 0.0783 | 0.13503 | 0.05015 | 0.0030333 | 7.26
2009-05-09 | 11.7951 | 2.8317 | 2.7316 | 30.8241 | 57.4867 | 0.65192 | 0.6351 | 1.6001 | -0.35003 | 28.8849 | 96.045 | 99.7279 | 0.00053333 | 0.0811 | 0.13443 | 0.05125 | 0.0026667 | 8.63
2009-05-10 | 11.8016 | 2.7328 | 2.9038 | 30.8352 | 63.222 | 0.65192 | 0.63807 | 1.6001 | -0.35003 | 28.8849 | 95.8972 | 99.7268 | 0 | 0.086167 | 0.13127 | 0.0503 | 0.0034 | 13.3
2009-05-11 | 11.7996 | 2.7288 | 2.9007 | 30.5497 | 61.0581 | 0.65192 | 0.63807 | 1.6001 | -0.35003 | 28.8849 | 95.8463 | 99.7276 | 0.0003 | 0.083867 | 0.133 | 0.05005 | 0.0031 | 2.64
2009-05-12 | 11.8018 | 2.7254 | 2.8921 | 30.5639 | 55.3699 | 0.65192 | 0.63855 | 1.6001 | -0.35003 | 28.8849 | 95.8886 | 99.7169 | 0 | 0.085967 | 0.13337 | 0.063 | 0.0026333 | 4.98
2009-05-13 | 11.7999 | 2.7275 | 2.9014 | 30.5585 | 57.8207 | 0.65192 | 0.64191 | 1.6001 | -0.35003 | 28.8849 | 96.035 | 99.7083 | 0 | 0.1013 | 0.13573 | 0.0499 | 0.0022333 | 4.53
2009-05-14 | 11.7991 | 2.7334 | 2.9114 | 30.5224 | 61.7672 | 0.65192 | 0.64727 | 1.6001 | -0.35003 | 28.8849 | 95.9908 | 99.7101 | 0.00086667 | 0.10307 | 0.13123 | 0.04885 | 0.0025333 | 4.39
2009-05-15 | 11.8005 | 2.7306 | 2.9121 | 30.4614 | 60.4655 | 0.65192 | 0.64832 | 1.6001 | -0.35003 | 28.8849 | 95.6937 | 99.7263 | 0 | 0.095433 | 0.1275 | 0.04795 | 0.0023667 | 5.19
2009-05-16 | 11.7979 | 2.7245 | 2.9065 | 30.3464 | 54.7524 | 0.65192 | 0.64806 | 1.6001 | -0.35003 | 28.8849 | 95.6937 | 99.7263 | 0 | 0.095433 | 0.1275 | 0.04795 | 0.0023667 | 5.19
2009-05-17 | 11.797 | 2.7291 | 2.8937 | 30.6198 | 51.2654 | 0.65192 | 0.64928 | 1.6001 | -0.35003 | 28.8849 | 95.7975 | 99.7172 | 0 | 0.1037 | 0.12933 | 0.04575 | 0.0021667 | 2.42
2009-05-18 | 11.7994 | 2.7361 | 2.9084 | 30.7388 | 60.6208 | 0.65192 | 0.64995 | 1.6001 | -0.35003 | 28.8849 | 95.9579 | 99.7107 | 0.00063333 | 0.10807 | 0.13 | 0.04725 | 0.0019667 | 4.53
2009-05-19 | 11.8012 | 2.734 | 2.9073 | 31.2243 | 64.3047 | 0.65192 | 0.64842 | 1.6001 | -0.35003 | 28.8849 | 95.7017 | 99.7182 | 0.00043333 | 0.1013 | 0.1298 | 0.0468 | 0.0020333 | 2.55
2009-05-20 | 11.7995 | 2.7311 | 2.9057 | 31.1924 | 61.4242 | 0.65192 | 0.64368 | 1.6001 | -0.35003 | 28.8849 | 95.4598 | 99.7276 | 0.0007 | 0.094433 | 0.12913 | 0.0458 | 0.0016 | 4.7
2009-05-21 | 11.7993 | 2.7212 | 2.9041 | 30.6333 | 53.5131 | 0.65192 | 0.64212 | 1.6001 | -0.35003 | 28.8849 | 95.7771 | 99.7144 | 0.00053333 | 0.10017 | 0.13273 | 0.04725 | 0.0023667 | 4.1
2009-05-22 | 11.7995 | 2.7249 | 2.9057 | 32.1853 | 54.9911 | 0.65192 | 0.6415 | 1.6001 | -0.35003 | 28.8849 | 95.8203 | 99.7159 | 0.00033333 | 0.097033 | 0.13457 | 0.04745 | 0.0029 | 3.96
2009-05-23 | 11.7979 | 2.7288 | 2.9078 | 32.1265 | 59.856 | 0.65192 | 0.63996 | 1.6001 | -0.35003 | 28.8849 | 96.0966 | 99.7168 | 0.00026667 | 0.088633 | 0.14103 | 0.0505 | 0.0023 | 6.33
2009-05-24 | 11.8019 | 2.7342 | 2.883 | 31.306 | 58.1241 | 0.65192 | 0.63996 | 1.6001 | -0.35003 | 28.8849 | 96.1281 | 99.7165 | 0.0005 | 0.0875 | 0.1409 | 0.05245 | 0.0018 | 9.27
2009-05-25 | 11.7994 | 2.7312 | 2.902 | 30.8548 | 58.6285 | 0.65192 | 0.63996 | 1.6001 | -0.35003 | 28.8849 | 96.0592 | 99.7196 | 0 | 0.089067 | 0.1365 | 0.0498 | 0.0033 | 12.75
2009-05-26 | 11.7941 | 2.7297 | 2.9052 | 30.664 | 59.6425 | 0.28256 | 0.45173 | 0.69353 | -0.15171 | 12.5195 | 95.951 | 99.7232 | 0 | 0.0843 | 0.138 | 0.05005 | 0.0021333 | 7.29
2009-05-27 | 11.8028 | 2.7183 | 2.8949 | 31.5809 | 66.3168 | 0 | 0.637 | 0 | 0 | 28.606 | 95.951 | 99.7232 | 0 | 0.0843 | 0.138 | 0.05005 | 0.0021333 | 7.29
2009-05-28 | 11.801 | 2.7356 | 2.9128 | 31.1072 | 66.3801 | 0.65192 | 0.64272 | 1.6001 | -0.35003 | 28.8849 | 95.951 | 99.7232 | 0 | 0.0843 | 0.138 | 0.05005 | 0.0021333 | 7.29
2009-05-29 | 11.7986 | 2.7349 | 2.9099 | 30.6802 | 63.5262 | 0.65192 | 0.64293 | 1.6001 | -0.35003 | 28.8849 | 95.6066 | 99.716 | 0 | 0.096133 | 0.13593 | 0.0472 | 0.0018 | 5.93
2009-05-30 | 11.8005 | 2.7304 | 2.9091 | 32.8775 | 58.9372 | 0.65192 | 0.64293 | 1.6001 | -0.35003 | 28.8849 | 95.5891 | 99.7177 | 0 | 0.095733 | 0.13417 | 0.04905 | 0.0027667 | 8.32
2009-05-31 | 11.7989 | 2.7322 | 2.9082 | 29.941 | 58.6964 | 0.65192 | 0.64293 | 1.6001 | -0.35003 | 28.8849 | 95.5671 | 99.7155 | 0 | 0.0959 | 0.13427 | 0.04745 | 0.0025667 | 8.46
2009-06-01 | 11.798 | 2.7253 | 2.9061 | 29.9312 | 54.3395 | 0.65192 | 0.64293 | 1.6001 | -0.35003 | 28.8849 | 95.4023 | 99.7207 | 0 | 0.095167 | 0.13247 | 0.04835 | 0.0024 | 9.97
2009-06-02 | 10.0885 | 2.3418 | 2.466 | 31.0924 | 44.3137 | 0.0062987 | 0.45344 | 0.3249 | -0.070979 | 25.8582 | 95.5662 | 99.7153 | 0 | 0.0974 | 0.1353 | 0.04675 | 0.0024 | 5.48
2009-06-03 | 11.798 | 2.7211 | 2.8978 | 29.8666 | 44.9396 | 0.19685 | 0.19382 | 1.6001 | -0.35003 | 28.8827 | 95.6674 | 99.7117 | 0 | 0.0992 | 0.13573 | 0.0493 | 0.0022333 | 12.6
2009-06-04 | 11.8028 | 2.732 | 2.9089 | 30.5367 | 52.2376 | 0.65192 | 0.64376 | 1.6001 | -0.35003 | 28.8849 | 95.7217 | 99.7122 | 0.00066667 | 0.099033 | 0.13583 | 0.0472 | 0.0017 | 4.3
2009-06-05 | 11.7988 | 2.7369 | 2.9096 | 30.8841 | 61.3122 | 0.65192 | 0.64401 | 1.6001 | -0.35003 | 28.8849 | 95.633 | 99.711 | 0.00026667 | 0.095767 | 0.1388 | 0.04765 | 0.0030667 | 5.61
2009-06-06 | 11.7982 | 2.733 | 2.9147 | 30.6833 | 57.153 | 0.65192 | 0.64401 | 1.6001 | -0.35003 | 28.8849 | 95.5724 | 99.7142 | 0 | 0.0963 | 0.1356 | 0.049 | 0.0021667 | 4.86
2009-06-07 | 11.7988 | 2.7319 | 2.9106 | 0 | 54.3107 | 0.65192 | 0.64509 | 1.6001 | -0.35003 | 28.8849 | 95.6155 | 99.7129 | 0.0004 | 0.094 | 0.13857 | 0.05045 | 0.0018667 | 3.65
2009-06-08 | 11.8003 | 2.7355 | 2.9115 | 32.5787 | 55.9905 | 0.65192 | 0.64509 | 1.6001 | -0.35003 | 28.8849 | 95.6026 | 99.7175 | 0.0001 | 0.091533 | 0.13783 | 0.0478 | 0.0020333 | 4.71
2009-06-09 | 11.6505 | 2.6966 | 2.8646 | 0 | 49.2481 | 0.64067 | 0.63396 | 1.5725 | -0.344 | 28.3865 | 95.5487 | 99.7171 | 0 | 0.087633 | 0.1385 | 0.05365 | 0.0021333 | 3.65
2009-06-10 | 11.8014 | 2.7228 | 2.8979 | 29.8602 | 43.6306 | 0.65192 | 0.64471 | 1.6001 | -0.35003 | 28.8849 | 94.9096 | 99.7224 | 0 | 0.087567 | 0.13597 | 0.04885 | 0.0034333 | 4.62
2009-06-11 | 11.7987 | 2.725 | 2.9072 | 29.886 | 43.4544 | 0.65192 | 0.64401 | 1.6001 | -0.35003 | 28.8849 | 94.8439 | 99.7212 | 0 | 0.087767 | 0.1374 | 0.0513 | 0.0020667 | 4.71
2009-06-12 | 11.8009 | 2.7279 | 2.9088 | 30.6268 | 46.6034 | 0.65192 | 0.64401 | 1.6001 | -0.35003 | 28.8849 | 95.1273 | 99.7166 | 0 | 0.0898 | 0.13727 | 0.049 | 0.0028333 | 5.97
2009-06-13 | 11.7992 | 2.7235 | 2.9093 | 30.2863 | 45.7829 | 0.65192 | 0.64401 | 1.6001 | -0.35003 | 28.8849 | 95.3145 | 99.7208 | 0.00056667 | 0.0903 | 0.1351 | 0.04775 | 0.0027333 | 5.85
2009-06-14 | 11.8033 | 2.728 | 2.908 | 30.829 | 52.8455 | 0.6547 | 0.64401 | 1.6001 | -0.35003 | 28.8612 | 95.4021 | 99.7163 | 0.00016667 | 0.094567 | 0.1369 | 0.048 | 0.0025667 | 3.42
2009-06-15 | 11.804 | 2.7345 | 2.9077 | 30.4672 | 52.4145 | 0.65717 | 0.64401 | 1.6001 | -0.35003 | 28.8159 | 95.8088 | 99.7153 | 0 | 0.0948 | 0.13733 | 0.04745 | 0.0023333 | 5.91
2009-06-16 | 11.7996 | 2.7373 | 2.9119 | 29.8823 | 53.2511 | 0.65717 | 0.64401 | 1.6001 | -0.35003 | 28.8159 | 95.7222 | 99.7118 | 0.00016667 | 0.096533 | 0.13487 | 0.04815 | 0.0025667 | 9.55
2009-06-17 | 11.8006 | 2.7392 | 2.9129 | 28.8386 | 52.3134 | 0.65717 | 0.64401 | 1.6001 | -0.35003 | 28.8159 | 95.8735 | 99.7265 | 0.0001 | 0.1068 | 0.11743 | 0.04735 | 0.0014333 | 12.09
2009-06-18 | 11.7971 | 2.699 | 2.9341 | 32.9553 | 48.4894 | 0.65717 | 0.64401 | 1.6001 | -0.35003 | 28.8159 | 95.6717 | 99.7168 | 0 | 0.093633 | 0.13723 | 0.0462 | 0.0028 | 11.56
2009-06-19 | 11.7971 | 2.6973 | 2.9193 | 32.8423 | 43.4804 | 0.65717 | 0.64401 | 1.6001 | -0.35003 | 28.8159 | 95.7374 | 99.7204 | 0 | 0.093267 | 0.13407 | 0.04795 | 0.0017333 | 7.54
2009-06-20 | 11.7995 | 2.7227 | 2.9039 | 32.8428 | 43.146 | 0.65507 | 0.64401 | 1.6001 | -0.35003 | 28.9079 | 95.7503 | 99.7169 | 0.00023333 | 0.090567 | 0.1393 | 0.04785 | 0.0023 | 7.68
2009-06-21 | 11.8 | 2.7315 | 2.9124 | 32.9279 | 52.672 | 0.65507 | 0.64401 | 1.6001 | -0.35003 | 28.9079 | 95.9343 | 99.7215 | 0 | 0.086367 | 0.13823 | 0.04895 | 0.0030333 | 10.46
2009-06-22 | 11.8003 | 2.7299 | 2.9137 | 32.9319 | 48.7495 | 0.65507 | 0.64401 | 1.6001 | -0.35003 | 28.9079 | 95.8526 | 99.7178 | 0.0003 | 0.089767 | 0.13853 | 0.04825 | 0.0021667 | 9.74
2009-06-23 | 11.8003 | 2.7288 | 2.9083 | 32.9236 | 44.3868 | 0.65507 | 0.64401 | 1.6001 | -0.35003 | 28.9079 | 95.6386 | 99.7178 | 0.00083333 | 0.0907 | 0.13737 | 0.04785 | 0.0027 | 8.67
2009-06-24 | 11.7936 | 2.7301 | 2.9099 | 30.2158 | 49.6 | 0.31328 | 0.3075 | 0.76402 | -0.16713 | 13.7809 | 95.7395 | 99.7196 | 0 | 0.088533 | 0.13807 | 0.04955 | 0.0017 | 8.29
2009-06-25 | 11.7996 | 2.7363 | 2.9167 | 30.6578 | 61.5477 | 0 | 0.44499 | 0 | 0 | 0 | 96.0761 | 99.7123 | 0 | 0.091333 | 0.14183 | 0.0497 | 0.0016 | 4.84
2009-06-26 | 11.7982 | 2.7289 | 2.9112 | 29.836 | 57.1805 | 0 | 0.64509 | 0 | 0 | 0 | 95.9594 | 99.7189 | 0.00013333 | 0.0869 | 0.1393 | 0.05215 | 0.0017 | 6.19
2009-06-27 | 11.7979 | 2.7219 | 2.901 | 29.7756 | 48.4943 | 0.656 | 0.645 | 1.6 | -0.35 | 28.9 | 95.8184 | 99.7241 | 0 | 0.086133 | 0.13693 | 0.0491 | 0.002 | 7.15
2009-06-28 | 11.8026 | 2.7253 | 2.9082 | 28.5434 | 48.3885 | 0.65612 | 0.64509 | 1.6001 | -0.35003 | 28.8619 | 95.7652 | 99.7228 | 0.00026667 | 0.086 | 0.13817 | 0.0479 | 0.0024333 | 5.25
2009-06-29 | 11.7996 | 2.7279 | 2.9111 | 26.8741 | 50.6666 | 0.65612 | 0.64509 | 1.6001 | -0.35003 | 28.8619 | 95.715 | 99.7225 | 0.00053333 | 0.0875 | 0.1365 | 0.0486 | 0.0020333 | 7.55
2009-06-30 | 11.8014 | 2.7288 | 2.9123 | 29.6143 | 50.2766 | 0.65612 | 0.64602 | 1.6001 | -0.35003 | 28.8619 | 95.7207 | 99.7171 | 0 | 0.0905 | 0.13803 | 0.04995 | 0.0021 | 2.8
2009-07-01 | 11.7999 | 2.7305 | 2.914 | 29.3603 | 50.4429 | 0.65612 | 0.64698 | 1.6001 | -0.35003 | 28.8619 | 95.7296 | 99.7203 | 0.00013333 | 0.089467 | 0.13667 | 0.0496 | 0.0020333 | 1.98
2009-07-02 | 11.8024 | 2.729 | 2.9117 | 29.6899 | 50.5749 | 0 | 0.64698 | 0 | 0 | 0 | 95.6971 | 99.7183 | 0 | 0.092933 | 0.13693 | 0.0468 | 0.0025333 | 7.12
2009-07-03 | 11.8005 | 2.7323 | 2.9094 | 31.0567 | 53.4696 | 0 | 0.64829 | 0 | 0 | 0 | 95.8406 | 99.7102 | 0 | 0.097533 | 0.13843 | 0.04865 | 0.0019 | 5.38
2009-07-04 | 11.7989 | 2.7304 | 2.9134 | 32.5616 | 50.2685 | 0.65612 | 0.64887 | 1.6001 | -0.35003 | 28.8619 | 95.8124 | 99.7126 | 0 | 0.1002 | 0.13383 | 0.0492 | 0.0024333 | 3.63
2009-07-05 | 11.7983 | 2.7306 | 2.9114 | 31.2954 | 49.3625 | 0.65612 | 0.64887 | 1.6001 | -0.35003 | 28.8619 | 95.7241 | 99.7143 | 0 | 0.10043 | 0.13263 | 0.04815 | 0.0023333 | 4.7
2009-07-06 | 11.7947 | 2.7342 | 2.9086 | 28.8562 | 51.6605 | 0.65566 | 0.64967 | 1.599 | -0.34979 | 28.8419 | 95.6653 | 99.7123 | 0.00023333 | 0.10173 | 0.13343 | 0.0478 | 0.0019 | 3.77
2009-07-07 | 11.7144 | 2.7344 | 2.8908 | 32.3898 | 51.904 | 0.65021 | 0.6441 | 1.5857 | -0.34688 | 28.6021 | 95.6013 | 99.7143 | 0.00016667 | 0.1007 | 0.13283 | 0.04775 | 0.0019667 | 3.32
2009-07-08 | 11.7943 | 2.734 | 2.9172 | 31.7464 | 54.9064 | 0.65566 | 0.6423 | 1.5813 | -0.34615 | 28.5416 | 95.6728 | 99.7124 | 0 | 0.10147 | 0.13443 | 0.04795 | 0.0017 | 2.35
2009-07-09 | 11.8016 | 2.7351 | 2.9188 | 30.5478 | 54.805 | 0.65612 | 0.64995 | 1.6001 | -0.35003 | 28.8619 | 95.6094 | 99.7148 | 0.00016667 | 0.099633 | 0.1342 | 0.04765 | 0.0017 | 3.8
2009-07-11 | 11.8011 | 2.7363 | 2.9202 | 29.894 | 53.532 | 0.65612 | 0.64995 | 1.6001 | -0.35003 | 28.8619 | 95.6492 | 99.7108 | 0 | 0.1029 | 0.13483 | 0.0473 | 0.0018667 | 13.14
2009-07-12 | 11.7989 | 2.7427 | 2.9252 | 30.8096 | 59.9254 | 0.65612 | 0.64996 | 1.6001 | -0.35003 | 28.8619 | 95.7809 | 99.7071 | 0.0010667 | 0.10593 | 0.1354 | 0.04695 | 0.0015667 | 6.36
2009-07-13 | 11.8005 | 2.7385 | 2.9196 | 31.2245 | 58.281 | 0.65612 | 0.64995 | 1.6001 | -0.35003 | 28.8619 | 95.5299 | 99.7112 | 0.00043333 | 0.10203 | 0.13497 | 0.04685 | 0.0020333 | 10.45
2009-07-14 | 11.7965 | 2.7377 | 2.9281 | 30.7157 | 57.1821 | 0.65612 | 0.64995 | 1.6001 | -0.35003 | 28.8619 | 95.6283 | 99.7119 | 0 | 0.101 | 0.13487 | 0.0468 | 0.0014 | 2.03
2009-07-15 | 11.7999 | 2.7434 | 2.9267 | 30.1455 | 60.5747 | 0.65612 | 0.65144 | 1.6001 | -0.35003 | 28.8619 | 95.3416 | 99.7183 | 0 | 0.0987 | 0.13343 | 0.04575 | 0.0016333 | 18.61
2009-07-16 | 11.8712 | 2.7401 | 2.9293 | 28.6875 | 59.0324 | 0.65612 | 0.65212 | 1.6001 | -0.35003 | 28.8619 | 95.4191 | 99.7124 | 0 | 0.10127 | 0.13583 | 0.04705 | 0.0014 | 10.13
2009-07-17 | 12.0007 | 2.7371 | 2.9261 | 28.7563 | 57.6294 | 0.65612 | 0.65212 | 1.6001 | -0.35003 | 28.8619 | 95.6148 | 99.7097 | 0 | 0.1027 | 0.13657 | 0.04645 | 0.0013333 | 7.07
2009-07-18 | 12.001 | 2.7353 | 2.918 | 31.762 | 53.5467 | 0.65612 | 0.65212 | 1.6001 | -0.35003 | 28.8619 | 95.4808 | 99.7142 | 0.00016667 | 0.10217 | 0.13313 | 0.0464 | 0.0017 | 8.34
2009-07-19 | 11.9987 | 2.7351 | 2.9126 | 31.9225 | 50.618 | 0.65612 | 0.65212 | 1.6001 | -0.35003 | 28.8619 | 95.4383 | 99.7092 | 0 | 0.10443 | 0.134 | 0.04815 | 0.0014667 | 10.05
2009-07-20 | 12.0021 | 2.7403 | 2.9241 | 28.7198 | 52.9372 | 0.65612 | 0.65212 | 1.6001 | -0.35003 | 28.8619 | 95.3186 | 99.7114 | 0 | 0.10343 | 0.13517 | 0.046 | 0.0014 | 9.06
2009-07-21 | 11.9999 | 2.7348 | 2.9207 | 30.9567 | 50.2822 | 0.65612 | 0.65136 | 1.6001 | -0.35003 | 28.8619 | 95.2149 | 99.721 | 0 | 0.097667 | 0.1317 | 0.0458 | 0.0014 | 8.91
2009-07-22 | 11.999 | 2.7349 | 2.9186 | 30.3199 | 49.0672 | 0.65612 | 0.65035 | 1.6001 | -0.35003 | 28.8619 | 95.1789 | 99.7154 | 0 | 0.097333 | 0.13693 | 0.0469 | 0.0014667 | 5.64
2009-07-23 | 11.9997 | 2.7288 | 2.9119 | 29.4013 | 47.9991 | 0.65612 | 0.64924 | 1.6001 | -0.35003 | 28.8619 | 95.2802 | 99.7138 | 0.00013333 | 0.099367 | 0.13507 | 0.0471 | 0.0017333 | 4.68
2009-07-24 | 12.0002 | 2.7342 | 2.9171 | 29.4679 | 47.7293 | 0.65612 | 0.64924 | 1.6001 | -0.35003 | 28.8619 | 95.3452 | 99.7086 | 0 | 0.1024 | 0.1373 | 0.04895 | 0.0014667 | 5.59
2009-07-25 | 11.9991 | 2.7351 | 2.9213 | 28.7129 | 49.6157 | 0.65612 | 0.64995 | 1.6001 | -0.35003 | 28.8619 | 95.3027 | 99.7078 | 0.00036667 | 0.1024 | 0.13857 | 0.0468 | 0.0013333 | 8.12
2009-07-26 | 12.0002 | 2.7332 | 2.9197 | 28.023 | 47.2329 | 0.65612 | 0.65101 | 1.6001 | -0.35003 | 28.8619 | 95.3698 | 99.7096 | 0 | 0.1021 | 0.1372 | 0.04725 | 0.0014667 | 2.57
2009-07-27 | 12.0005 | 2.7329 | 2.921 | 27.7913 | 47.2241 | 0.65612 | 0.65104 | 1.6001 | -0.35003 | 28.8619 | 95.3337 | 99.7103 | 0.00013333 | 0.099167 | 0.1389 | 0.04695 | 0.0014333 | 4.64
2009-07-28 | 12.0019 | 2.7324 | 2.9174 | 28.5074 | 46.5574 | 0.65612 | 0.65104 | 1.6001 | -0.35003 | 28.8619 | 95.3427 | 99.7164 | 0 | 0.095767 | 0.13637 | 0.0476 | 0.0015333 | 2.92
2009-07-29 | 11.9977 | 2.7385 | 2.9239 | 28.6173 | 51.8673 | 0.65612 | 0.65103 | 1.6001 | -0.35003 | 28.8619 | 95.6638 | 99.714 | 0 | 0.098433 | 0.13647 | 0.0477 | 0.0015667 | 2.89
2009-07-30 | 12.0014 | 2.7435 | 2.9249 | 28.2662 | 55.1532 | 0.65612 | 0.65104 | 1.6001 | -0.35003 | 28.8619 | 95.3341 | 99.7152 | 0 | 0.098233 | 0.13537 | 0.04745 | 0.0018 | 2.25
2009-07-31 | 12.0005 | 2.7417 | 2.9283 | 27.9374 | 56.2339 | 0.65612 | 0.65104 | 1.6001 | -0.35003 | 28.8619 | 95.4696 | 99.7137 | 0.0002 | 0.0985 | 0.1376 | 0.0476 | 0.0015667 | 2.59
2009-08-01 | 12 | 2.7404 | 2.9291 | 30.2675 | 52.6736 | 0.65612 | 0.65104 | 1.6001 | -0.35003 | 28.8619 | 95.565 | 99.7073 | 0.00033333 | 0.10053 | 0.13917 | 0.04865 | 0.0015333 | 3.66
2009-08-02 | 12.0007 | 2.7407 | 2.9203 | 28.9171 | 54.1467 | 0.65612 | 0.65104 | 1.6001 | -0.35003 | 28.8619 | 95.3854 | 99.7058 | 0 | 0.10337 | 0.1382 | 0.04845 | 0.0017333 | 3.5
2009-08-03 | 12.0002 | 2.7401 | 2.9271 | 28.6444 | 53.5403 | 0.65612 | 0.65263 | 1.6001 | -0.35003 | 28.8619 | 95.5071 | 99.7149 | 0 | 0.099933 | 0.13323 | 0.0468 | 0.0016667 | 10.38
2009-08-04 | 12.0015 | 2.7334 | 2.9233 | 28.3373 | 49.3506 | 0.65612 | 0.65104 | 1.6001 | -0.35003 | 28.8619 | 95.2178 | 99.7226 | 0.0002 | 0.094633 | 0.1307 | 0.048 | 0.0018667 | 13.19
2009-08-05 | 12.0003 | 2.7351 | 2.9236 | 29.6686 | 55.0247 | 0.65612 | 0.65293 | 1.6001 | -0.35003 | 28.8619 | 95.2445 | 99.7109 | 0 | 0.0987 | 0.1373 | 0.0492 | 0.0019667 | 5.89
2009-08-06 | 11.9986 | 2.7474 | 2.9332 | 28.8143 | 63.5114 | 0.65612 | 0.65293 | 1.6001 | -0.35003 | 28.8619 | 95.0458 | 99.7148 | 0 | 0.0969 | 0.1356 | 0.0483 | 0.0028333 | 16.7
2009-08-07 | 11.9986 | 2.7502 | 2.9423 | 29.0231 | 63.248 | 0.65612 | 0.65167 | 1.6001 | -0.35003 | 28.8619 | 95.2311 | 99.7139 | 0.00016667 | 0.0971 | 0.1358 | 0.0484 | 0.0016333 | 10.62
2009-08-08 | 11.9824 | 2.772 | 2.9173 | 30.3403 | 67.2115 | 0.65612 | 0.65085 | 1.6001 | -0.35003 | 28.8619 | 95.233 | 99.7096 | 0.00046667 | 0.099133 | 0.1377 | 0.0501 | 0.0012 | 8.93
2009-08-09 | 11.999 | 2.7715 | 2.9628 | 30.4224 | 69.3955 | 0.65612 | 0.65396 | 1.6001 | -0.35003 | 28.8619 | 95.1912 | 99.7069 | 0 | 0.097 | 0.14183 | 0.04965 | 0.0022333 | 6.56
2009-08-10 | 11.999 | 2.744 | 2.9344 | 30.0649 | 62.0117 | 0.65612 | 0.65339 | 1.6001 | -0.35003 | 28.8619 | 94.5193 | 99.7299 | 0.0004 | 0.0863 | 0.13347 | 0.0462 | 0.0012333 | 8
2009-08-11 | 11.9983 | 2.7299 | 2.9254 | 30.2913 | 52.5796 | 0.65612 | 0.64752 | 1.6001 | -0.35003 | 28.8619 | 94.9087 | 99.7287 | 0.0004 | 0.088467 | 0.1327 | 0.0459 | 0.0017333 | 9.16
2009-08-12 | 11.9983 | 2.7315 | 2.9239 | 29.2759 | 51.2097 | 0.65612 | 0.64401 | 1.6001 | -0.35003 | 28.8619 | 95.2339 | 99.7183 | 0 | 0.094033 | 0.1357 | 0.04785 | 0.0019333 | 4.77
2009-08-13 | 12.0003 | 2.7363 | 2.9233 | 29.5914 | 51.1737 | 0.65612 | 0.64401 | 1.6001 | -0.35003 | 28.8619 | 95.3392 | 99.7176 | 0 | 0.092867 | 0.13763 | 0.04845 | 0.0018333 | 8.59
2009-08-14 | 11.9995 | 2.7412 | 2.926 | 29.2154 | 52.9053 | 0.65612 | 0.64401 | 1.6001 | -0.35003 | 28.8619 | 95.8211 | 99.7346 | 0 | 0.082733 | 0.1332 | 0.04545 | 0.0017 | 9.32
2009-08-15 | 12.0017 | 2.7373 | 2.9256 | 28.7112 | 53.5812 | 0.65612 | 0.64401 | 1.6001 | -0.35003 | 28.8619 | 95.6775 | 99.7337 | 0 | 0.0811 | 0.1363 | 0.04505 | 0.0017 | 4.59
2009-08-16 | 12.0029 | 2.7415 | 2.9277 | 28.8477 | 58.2254 | 0.65612 | 0.64401 | 1.6001 | -0.35003 | 28.8619 | 95.7586 | 99.738 | 0 | 0.078433 | 0.1342 | 0.04515 | 0.0018333 | 4.11
2009-08-17 | 11.9992 | 2.7419 | 2.9304 | 30.146 | 57.3771 | 0.65612 | 0.64401 | 1.6001 | -0.35003 | 28.8619 | 95.7391 | 99.7368 | 0.00016667 | 0.0794 | 0.13457 | 0.04535 | 0.0011667 | 5.19
2009-08-18 | 12.0009 | 2.7391 | 2.926 | 28.2345 | 58.1429 | 0.65612 | 0.63845 | 1.6001 | -0.35003 | 28.8619 | 95.8027 | 99.7389 | 0 | 0.075167 | 0.1365 | 0.04585 | 0.0018667 | 1.88
2009-08-19 | 12.0003 | 2.7373 | 2.9252 | 28.0798 | 58.6939 | 0.65612 | 0.62844 | 1.6001 | -0.35003 | 28.8619 | 96.338 | 99.7207 | 0 | 0.076867 | 0.1476 | 0.05105 | 0.0017 | 1.98
2009-08-20 | 12.0003 | 2.7369 | 2.9289 | 27.8019 | 56.968 | 0.65612 | 0.63162 | 1.6001 | -0.35003 | 28.8619 | 96.9359 | 99.7109 | 0 | 0.085267 | 0.1491 | 0.0507 | 0.0018667 | 2.67
2009-08-21 | 12.0017 | 2.741 | 2.9329 | 27.6308 | 55.9012 | 0.65612 | 0.63707 | 1.6001 | -0.35003 | 28.8619 | 96.7354 | 99.7008 | 0 | 0.099067 | 0.1465 | 0.05045 | 0.0016 | 1.97
2009-08-22 | 11.9974 | 2.7458 | 2.9339 | 27.898 | 60.4789 | 0.65612 | 0.64538 | 1.6001 | -0.35003 | 28.8619 | 96.1954 | 99.7367 | 0 | 0.081233 | 0.13317 | 0.04545 | 0.0014333 | 2.12
2009-08-23 | 11.9995 | 2.748 | 2.9367 | 27.8859 | 62.1136 | 0.65612 | 0.64212 | 1.6001 | -0.35003 | 28.8619 | 95.9504 | 99.7227 | 0.00036667 | 0.088267 | 0.13877 | 0.0462 | 0.0017667 | 1.12
2009-08-24 | 11.9991 | 2.7395 | 2.931 | 51.5292 | 57.0134 | 0.65612 | 0.64212 | 1.6001 | -0.35003 | 28.8619 | 96.0426 | 99.7213 | 0 | 0.089567 | 0.13863 | 0.0465 | 0.0013 | 2.4
2009-08-25 | 11.9997 | 2.7395 | 2.9283 | 57.5681 | 61.74 | 0.65612 | 0.64212 | 1.6001 | -0.35003 | 28.8619 | 95.8322 | 99.7216 | 0.0001 | 0.089033 | 0.1401 | 0.04525 | 0.0018667 | 1.32
2009-08-26 | 12.0012 | 2.7377 | 2.9311 | 56.1079 | 62.7674 | 0.65612 | 0.64143 | 1.6001 | -0.35003 | 28.8619 | 95.7912 | 99.7252 | 0 | 0.087933 | 0.13703 | 0.0454 | 0.0015 | 1.74
2009-08-27 | 11.9984 | 2.7401 | 2.931 | 57.342 | 60.3696 | 0.65612 | 0.64104 | 1.6001 | -0.35003 | 28.8619 | 95.9668 | 99.7205 | 0 | 0.0906 | 0.13837 | 0.046 | 0.0014 | 3.35
2009-08-28 | 12 | 2.7388 | 2.9339 | 56.0392 | 62.3299 | 0.65612 | 0.64104 | 1.6001 | -0.35003 | 28.8619 | 95.9391 | 99.722 | 0.00013333 | 0.089767 | 0.13757 | 0.0451 | 0.0014333 | 14.03
2009-08-29 | 11.9993 | 2.7425 | 2.9337 | 57.8755 | 66.2893 | 0.65612 | 0.64104 | 1.6001 | -0.35003 | 28.8619 | 96.0241 | 99.7222 | 0 | 0.089833 | 0.13737 | 0.04465 | 0.0016667 | 3.97
2009-08-30 | 12.0001 | 2.7397 | 2.9315 | 58.4054 | 64.0798 | 0.65612 | 0.64104 | 1.6001 | -0.35003 | 28.8619 | 95.9908 | 99.7228 | 0 | 0.090533 | 0.1375 | 0.0452 | 0.0017 | 4.85
2009-08-31 | 12.0007 | 2.7395 | 2.9331 | 57.1629 | 64.1231 | 0.65612 | 0.64026 | 1.6001 | -0.35003 | 28.8619 | 95.8404 | 99.7255 | 0.00083333 | 0.0898 | 0.13557 | 0.04425 | 0.0022 | 2.42
2009-09-01 | 11.9999 | 2.741 | 2.9294 | 58.4131 | 64.8172 | 0.65612 | 0.63935 | 1.6001 | -0.35003 | 28.8619 | 96.0802 | 99.7195 | 0.00016667 | 0.093133 | 0.13807 | 0.04495 | 0.0015333 | 1.9
2009-09-02 | 12.0013 | 2.7645 | 2.9105 | 58.4233 | 65.5171 | 0.65612 | 0.63888 | 1.6001 | -0.35003 | 28.8619 | 95.8518 | 99.7178 | 6.6667e-05 | 0.0921 | 0.13993 | 0.0463 | 0.0017 | 2.23
2009-09-03 | 12.0003 | 2.7385 | 2.9287 | 57.8487 | 63.6791 | 0.65612 | 0.63836 | 1.6001 | -0.35003 | 28.8619 | 95.7719 | 99.7233 | 0.0022333 | 0.0866 | 0.13887 | 0.0448 | 0.0016 | 2.02
2009-09-04 | 11.9999 | 2.7399 | 2.9347 | 58.3497 | 65.9661 | 0.65612 | 0.63713 | 1.6001 | -0.35003 | 28.8619 | 95.827 | 99.7291 | 0.0002 | 0.083467 | 0.1386 | 0.0445 | 0.0018667 | 0.45
2009-09-05 | 12 | 2.7437 | 2.9329 | 58.1977 | 66.9516 | 0.65612 | 0.63523 | 1.6001 | -0.35003 | 28.8619 | 95.7753 | 99.7332 | 0.00053333 | 0.0779 | 0.1383 | 0.04605 | 0.0017667 | 2.86
2009-09-06 | 12.0012 | 2.7393 | 2.9314 | 58.3459 | 66.5335 | 0.65612 | 0.63591 | 1.6001 | -0.35003 | 28.8619 | 96.0544 | 99.729 | 0.00013333 | 0.0826 | 0.13897 | 0.04575 | 0.0014 | 3.12
2009-09-07 | 11.9994 | 2.7446 | 2.9354 | 56.8326 | 67.7483 | 0.65612 | 0.63591 | 1.6001 | -0.35003 | 28.8619 | 96.2156 | 99.7196 | 0.00046667 | 0.091933 | 0.13823 | 0.0457 | 0.0015667 | 1.81
2009-09-08 | 11.9989 | 2.7445 | 2.9371 | 57.6349 | 71.8406 | 0.65612 | 0.63591 | 1.6001 | -0.35003 | 28.8619 | 96.3331 | 99.7111 | 0.00056667 | 0.0955 | 0.1422 | 0.0466 | 0.0018667 | 3.7
2009-09-09 | 12.0013 | 2.7422 | 2.9341 | 58.3228 | 67.9997 | 0.65612 | 0.63818 | 1.6001 | -0.35003 | 28.8619 | 96.13 | 99.7153 | 0.00023333 | 0.0976 | 0.13853 | 0.0437 | 0.0016667 | 1.49
2009-09-10 | 11.9988 | 2.745 | 2.9368 | 57.2808 | 69.4026 | 0.65612 | 0.63888 | 1.6001 | -0.35003 | 28.8619 | 95.708 | 99.7148 | 0.00053333 | 0.0982 | 0.1383 | 0.0459 | 0.0015333 | 1.42
2009-09-11 | 11.9995 | 2.7424 | 2.9348 | 58.5107 | 64.8896 | 0.65612 | 0.63888 | 1.6001 | -0.35003 | 28.8619 | 95.9608 | 99.7128 | 0.0027667 | 0.0982 | 0.13957 | 0.04335 | 0.0012333 | 1.26
2009-09-12 | 12.001 | 2.7464 | 2.9382 | 58.3105 | 69.2201 | 0.65612 | 0.63988 | 1.6001 | -0.35003 | 28.8619 | 96.1736 | 99.7095 | 0.0024333 | 0.1016 | 0.13927 | 0.04435 | 0.0016667 | 1.78
2009-09-13 | 11.9997 | 2.7407 | 2.9333 | 58.1519 | 63.5644 | 0.65612 | 0.64212 | 1.6001 | -0.35003 | 28.8619 | 96.1342 | 99.7155 | 0.0025667 | 0.099733 | 0.13503 | 0.04415 | 0.00086667 | 2.02
2009-09-14 | 11.9994 | 2.7437 | 2.9371 | 57.6588 | 65.111 | 0.65612 | 0.64212 | 1.6001 | -0.35003 | 28.8619 | 95.9797 | 99.7181 | 0.0026333 | 0.097533 | 0.13537 | 0.04335 | 0.0012333 | 3.4
2009-09-15 | 11.9998 | 2.7406 | 2.9334 | 57.6007 | 65.8928 | 0.65612 | 0.64212 | 1.6001 | -0.35003 | 28.8619 | 95.899 | 99.7193 | 0.0036667 | 0.096133 | 0.13637 | 0.04325 | 0.00053333 | 1.7
2009-09-16 | 12.003 | 2.7455 | 2.9403 | 57.4142 | 68.0104 | 0.65612 | 0.64165 | 1.6001 | -0.35003 | 28.8619 | 95.619 | 99.721 | 0.0029667 | 0.097 | 0.13343 | 0.0425 | 0.0015 | 1.73
2009-09-17 | 11.9999 | 2.7441 | 2.941 | 58.3269 | 70.7749 | 0.65612 | 0.64056 | 1.6001 | -0.35003 | 28.8619 | 95.5476 | 99.7186 | 0.0017 | 0.098233 | 0.1341 | 0.04375 | 0.0017 | 3.32
2009-09-18 | 11.9997 | 2.7429 | 2.9404 | 58.4086 | 68.1936 | 0.65612 | 0.63996 | 1.6001 | -0.35003 | 28.8619 | 95.426 | 99.7135 | 0.0015667 | 0.099433 | 0.1388 | 0.04275 | 0.0013333 | 2.41
2009-09-19 | 11.9998 | 2.7476 | 2.9408 | 57.8353 | 72.047 | 0.65612 | 0.63996 | 1.6001 | -0.35003 | 28.8619 | 95.3663 | 99.7206 | 0.00053333 | 0.096233 | 0.1364 | 0.04315 | 0.00073333 | 3.18
2009-09-20 | 12.0008 | 2.7485 | 2.942 | 56.5967 | 73.3606 | 0.65612 | 0.63996 | 1.6001 | -0.35003 | 28.8619 | 95.5486 | 99.7217 | 0.0007 | 0.093633 | 0.13793 | 0.04275 | 0.0015 | 1.53
2009-09-21 | 11.9987 | 2.7463 | 2.9399 | 58.1575 | 74.9753 | 0.65612 | 0.63996 | 1.6001 | -0.35003 | 28.8619 | 95.3002 | 99.7244 | 0 | 0.091633 | 0.13663 | 0.04295 | 0.0016 | 0.62
2009-09-22 | 12.0023 | 2.7456 | 2.9391 | 58.4483 | 73.1046 | 0.65612 | 0.63786 | 1.6001 | -0.35003 | 28.8619 | 95.013 | 99.7198 | 0.00016667 | 0.093733 | 0.13957 | 0.04235 | 0.0014667 | 9.69
2009-09-23 | 11.9988 | 2.7434 | 2.9371 | 58.0165 | 70.123 | 0.65612 | 0.63699 | 1.6001 | -0.35003 | 28.8619 | 95.3729 | 99.7171 | 0.0004 | 0.0933 | 0.1414 | 0.04275 | 0.0024667 | 5.07
2009-09-24 | 12 | 2.7454 | 2.9385 | 57.383 | 70.1513 | 0.65612 | 0.63598 | 1.6001 | -0.35003 | 28.8619 | 95.5011 | 99.7184 | 0.00016667 | 0.094533 | 0.14043 | 0.04305 | 0.0015333 | 6.71
2009-09-25 | 12.0002 | 2.7434 | 2.9346 | 56.6258 | 68.1344 | 0.65612 | 0.63363 | 1.6001 | -0.35003 | 28.8619 | 95.6107 | 99.7261 | 0.0001 | 0.087067 | 0.13877 | 0.04395 | 0.0016333 | 2.15
2009-09-26 | 11.999 | 2.7467 | 2.9376 | 55.912 | 73.6046 | 0.65612 | 0.63402 | 1.6001 | -0.35003 | 28.8619 | 95.2335 | 99.7207 | 0.00023333 | 0.086167 | 0.14493 | 0.04345 | 0.0023333 | 3.92
2009-09-27 | 11.9943 | 2.7453 | 2.9441 | 57.9077 | 69.6246 | 0.65612 | 0.63402 | 1.6001 | -0.35003 | 28.8619 | 95.2359 | 99.7272 | 0.00016667 | 0.0838 | 0.14163 | 0.04385 | 0.0017667 | 2.68
2009-09-28 | 11.9991 | 2.7427 | 2.9366 | 58.4421 | 67.3628 | 0.65612 | 0.63402 | 1.6001 | -0.35003 | 28.8619 | 95.6832 | 99.7269 | 3.3333e-05 | 0.083 | 0.14167 | 0.0451 | 0.0013 | 3.44
2009-09-29 | 12.0013 | 2.742 | 2.9368 | 55.7416 | 67.4605 | 0.65612 | 0.63337 | 1.6001 | -0.35003 | 28.8619 | 95.6104 | 99.7261 | 0 | 0.084867 | 0.141 | 0.0451 | 0.0017 | 1.98
2009-09-30 | 12.0024 | 2.7438 | 2.9379 | 58.1209 | 70.0596 | 0.65612 | 0.63294 | 1.6001 | -0.35003 | 28.8619 | 95.672 | 99.7172 | 0.00046667 | 0.0915 | 0.14267 | 0.04525 | 0.0015333 | 1.52
2009-10-01 | 12 | 2.7504 | 2.9436 | 57.6076 | 79.4778 | 0.65612 | 0.63294 | 1.6001 | -0.35003 | 28.8619 | 96.5329 | 99.714 | 0 | 0.092767 | 0.14457 | 0.04535 | 0.0019667 | 3.2
2009-10-02 | 11.9992 | 2.7498 | 2.9463 | 57.5285 | 76.0965 | 0.65612 | 0.63294 | 1.6001 | -0.35003 | 28.8619 | 96.6704 | 99.7133 | 0.0003 | 0.092967 | 0.14513 | 0.0459 | 0.0014667 | 2.7
2009-10-03 | 11.9993 | 2.75 | 2.948 | 56.5549 | 77.6645 | 0.65612 | 0.63294 | 1.6001 | -0.35003 | 28.8619 | 95.9264 | 99.7143 | 0 | 0.093 | 0.14413 | 0.04535 | 0.0016333 | 1.58
2009-10-04 | 12.0003 | 2.7536 | 2.9498 | 57.8733 | 81.3106 | 0.65612 | 0.63294 | 1.6001 | -0.35003 | 28.8619 | 95.611 | 99.7158 | 0.00013333 | 0.0908 | 0.14377 | 0.04535 | 0.0016667 | 2.14
2009-10-05 | 11.9997 | 2.755 | 2.9497 | 57.831 | 85.7198 | 0.65612 | 0.63432 | 1.6001 | -0.35003 | 28.8619 | 95.7896 | 99.7175 | 0.00026667 | 0.089167 | 0.1444 | 0.04555 | 0.0013 | 2.2
2009-10-06 | 12 | 2.7586 | 2.9538 | 56.4291 | 85.9448 | 0.65612 | 0.63591 | 1.6001 | -0.35003 | 28.8619 | 95.8254 | 99.721 | 0 | 0.083167 | 0.14547 | 0.0474 | 0.0011 | 2.38
2009-10-07 | 12.0004 | 2.7565 | 2.9524 | 57.013 | 87.2059 | 0.65612 | 0.63591 | 1.6001 | -0.35003 | 28.8619 | 95.79 | 99.7227 | 0.00013333 | 0.084567 | 0.14267 | 0.04605 | 0.0013 | 1.32
2009-10-08 | 11.9999 | 2.7586 | 2.953 | 56.709 | 88.2638 | 0.65612 | 0.63591 | 1.6001 | -0.35003 | 28.8619 | 95.4436 | 99.7272 | 0 | 0.0834 | 0.14093 | 0.0457 | 0.0011667 | 2.72
2009-10-09 | 12 | 2.7583 | 2.9532 | 56.7141 | 87.4659 | 0.65612 | 0.63591 | 1.6001 | -0.35003 | 28.8619 | 95.4351 | 99.7255 | 0 | 0.081767 | 0.14327 | 0.04595 | 0.0018667 | 4.21
2009-10-10 | 12.0004 | 2.7565 | 2.9521 | 57.0813 | 86.6887 | 0.65612 | 0.63591 | 1.6001 | -0.35003 | 28.8619 | 95.6352 | 99.7237 | 0 | 0.0853 | 0.14447 | 0.04295 | 0.0013 | 4.03
2009-10-11 | 12.0023 | 2.7594 | 2.9508 | 58.1142 | 86.1494 | 0.65612 | 0.63591 | 1.6001 | -0.35003 | 28.8619 | 95.6751 | 99.7167 | 0.00033333 | 0.09 | 0.14487 | 0.0448 | 0.0012333 | 2.86
2009-10-12 | 11.9992 | 2.7557 | 2.9512 | 56.7262 | 87.3305 | 0.65612 | 0.63591 | 1.6001 | -0.35003 | 28.8619 | 95.5688 | 99.7178 | 0.00016667 | 0.087767 | 0.14563 | 0.04365 | 0.0015333 | 3.89
2009-10-13 | 12.0004 | 2.7597 | 2.952 | 57.3914 | 86.6626 | 0.65612 | 0.63591 | 1.6001 | -0.35003 | 28.8619 | 95.6804 | 99.7124 | 0.00023333 | 0.091967 | 0.1468 | 0.0456 | 0.0012667 | 3.22
2009-10-14 | 12.001 | 2.7594 | 2.9567 | 56.0735 | 87.4818 | 0.65612 | 0.63591 | 1.6001 | -0.35003 | 28.8619 | 95.9248 | 99.7136 | 0.00036667 | 0.0902 | 0.1452 | 0.0468 | 0.0014333 | 2.99
2009-10-15 | 12.0011 | 2.7569 | 2.9532 | 55.6773 | 89.0845 | 0.65612 | 0.63591 | 1.6001 | -0.35003 | 28.8619 | 95.8967 | 99.7133 | 0.00026667 | 0.0904 | 0.14563 | 0.04655 | 0.0018667 | 2.37
2009-10-16 | 12.0006 | 2.7588 | 2.9542 | 55.9086 | 90.4474 | 0.65612 | 0.63591 | 1.6001 | -0.35003 | 28.8619 | 95.9318 | 99.716 | 0.0004 | 0.0902 | 0.14353 | 0.0458 | 0.0015333 | 2
2009-10-17 | 11.9994 | 2.7575 | 2.9532 | 57.6572 | 88.0569 | 0.65612 | 0.63591 | 1.6001 | -0.35003 | 28.8619 | 95.764 | 99.716 | 0.00026667 | 0.0904 | 0.14427 | 0.04515 | 0.0012333 | 1.89
2009-10-18 | 12.0005 | 2.7554 | 2.9543 | 57.945 | 86.4409 | 0.65612 | 0.63591 | 1.6001 | -0.35003 | 28.8619 | 95.9724 | 99.7119 | 0.00036667 | 0.093767 | 0.1444 | 0.0472 | 0.0017 | 2.82
2009-10-19 | 11.9993 | 2.4451 | 2.6073 | 62.5422 | 88.9255 | 0.65612 | 0.62933 | 1.6001 | -0.35003 | 31.5252 | 95.8945 | 99.714 | 0.0006 | 0.0925 | 0.1438 | 0.0461 | 0.0009 | 1.55
2009-10-20 | 11.9993 | 2.0836 | 2.208 | 70.6861 | 104.2155 | 0.65612 | 0.61809 | 1.6001 | -0.35003 | 35.8884 | 96.0456 | 99.7141 | 6.6667e-05 | 0.0975 | 0.14287 | 0.04095 | 0.0004 | 3.67
2009-10-21 | 12.0008 | 2.0308 | 2.151 | 72.5348 | 111.9859 | 0.65612 | 0.62077 | 1.6001 | -0.35003 | 36.9418 | 95.4383 | 99.7267 | 0 | 0.092933 | 0.13983 | 0.03755 | 0.00016667 | 2.79
2009-10-22 | 12.0099 | 2.6979 | 2.9491 | 57.5177 | 92.2666 | 0.65612 | 0.6359 | 1.6001 | -0.35003 | 29.1409 | 95.1458 | 99.7172 | 0 | 0.0996 | 0.1379 | 0.0432 | 0.0014 | 5.4
2009-10-23 | 11.9997 | 2.7638 | 2.9584 | 57.3647 | 91.7724 | 0.65612 | 0.64104 | 1.6001 | -0.35003 | 28.8619 | 95.185 | 99.7187 | 0 | 0.096167 | 0.139 | 0.0435 | 0.001 | 2.84
2009-10-24 | 12.0002 | 2.7647 | 2.9591 | 56.9153 | 92.0811 | 0.65612 | 0.64104 | 1.6001 | -0.35003 | 28.8619 | 94.9038 | 99.7222 | 0 | 0.094867 | 0.13677 | 0.04305 | 0.001 | 2.97
2009-10-25 | 11.9989 | 2.7616 | 2.9616 | 57.1068 | 92.2397 | 0.65612 | 0.64044 | 1.6001 | -0.35003 | 28.8619 | 94.8387 | 99.721 | 0 | 0.0944 | 0.13893 | 0.04255 | 0.0012333 | 1.65
2009-10-26 | 12.0009 | 2.758 | 2.9547 | 57.3117 | 95.6566 | 0.65612 | 0.63402 | 1.6001 | -0.35003 | 28.8619 | 94.9823 | 99.7216 | 0.00016667 | 0.087 | 0.14287 | 0.0435 | 0.0013 | 3.18
2009-10-27 | 12.0009 | 2.758 | 2.9547 | 57.3117 | 95.6566 | 0.65612 | 0.63402 | 1.6001 | -0.35003 | 28.8619 | 94.9823 | 99.7216 | 0.00016667 | 0.087 | 0.14287 | 0.0435 | 0.0013 | 3.18
2009-10-28 | 11.9994 | 2.7565 | 2.9499 | 57.1716 | 85.2542 | 0.65612 | 0.63402 | 1.6001 | -0.35003 | 28.8619 | 95.2726 | 99.7133 | 0.00013333 | 0.091233 | 0.14643 | 0.04415 | 0.0016667 | 2.93
2009-10-29 | 11.9981 | 2.7601 | 2.955 | 56.4543 | 89.8451 | 0.65612 | 0.63779 | 1.6001 | -0.35003 | 28.8619 | 95.1116 | 99.7149 | 0.0001 | 0.095467 | 0.1417 | 0.043 | 0.0018 | 2.75
2009-10-30 | 12.0021 | 2.761 | 2.9573 | 57.0681 | 87.5857 | 0.65612 | 0.63807 | 1.6001 | -0.35003 | 28.8619 | 95.1201 | 99.7123 | 0.00023333 | 0.095967 | 0.14343 | 0.0443 | 0.00066667 | 2.57
2009-10-31 | 11.9989 | 2.76 | 2.9605 | 55.045 | 85.6174 | 0.65612 | 0.63807 | 1.6001 | -0.35003 | 28.8619 | 95.0189 | 99.7099 | 0 | 0.099 | 0.14177 | 0.04595 | 0.0013667 | 3.35
2009-11-01 | 11.9995 | 2.7639 | 2.964 | 54.7121 | 85.966 | 0.65612 | 0.63926 | 1.6001 | -0.35003 | 28.8619 | 95.0965 | 99.712 | 0 | 0.098033 | 0.1415 | 0.0455 | 0.00096667 | 2.79
2009-11-02 | 11.9943 | 2.7707 | 2.9741 | 53.3707 | 98.6993 | 0.65566 | 0.63952 | 1.599 | -0.34979 | 28.8419 | 95.1264 | 99.7112 | 0 | 0.098067 | 0.14357 | 0.0438 | 0.0012333 | 1.93
2009-11-03 | 12.0014 | 2.7718 | 2.9701 | 54.6833 | 103.0076 | 0.65612 | 0.64068 | 1.6001 | -0.35003 | 28.8619 | 95.1614 | 99.7041 | 0.0006 | 0.099667 | 0.1484 | 0.04455 | 0.0011 | 1.96
2009-11-04 | 12.0012 | 2.7666 | 2.9637 | 54.2697 | 96.7622 | 0.65612 | 0.64104 | 1.6001 | -0.35003 | 28.8619 | 95.0053 | 99.7102 | 0 | 0.0996 | 0.14277 | 0.044 | 0.0012 | 3.16
2009-11-05 | 11.9987 | 2.7657 | 2.9642 | 54.9923 | 90.8727 | 0.65612 | 0.64105 | 1.6001 | -0.35003 | 28.8619 | 94.983 | 99.7141 | 0.0003 | 0.094167 | 0.14387 | 0.04405 | 0.0008 | 3.59
2009-11-06 | 12.0006 | 2.7667 | 2.9641 | 55.5578 | 88.7868 | 0.65612 | 0.64104 | 1.6001 | -0.35003 | 28.8619 | 94.5286 | 99.716 | 0 | 0.093033 | 0.14373 | 0.0449 | 0.0009 | 3.21
2009-11-07 | 12.0015 | 2.7648 | 2.9638 | 54.0601 | 87.9716 | 0.65612 | 0.64104 | 1.6001 | -0.35003 | 28.8619 | 94.8129 | 99.7151 | 0.00033333 | 0.090867 | 0.14367 | 0.04545 | 0.0015667 | 1.72
2009-11-08 | 12.0003 | 2.7622 | 2.9597 | -47.7708 | 84.6064 | 0.65612 | 0.64104 | 1.6001 | -0.35003 | 28.8619 | 94.7834 | 99.7162 | 0.0002 | 0.090133 | 0.1439 | 0.0449 | 0.0025333 | 5.93
2009-11-09 | 11.9932 | 2.7593 | 2.9561 | 54.3808 | 80.1422 | 0.65566 | 0.64214 | 1.599 | -0.34979 | 28.8419 | 95.009 | 99.7152 | 0.00023333 | 0.091967 | 0.14327 | 0.0456 | 0.0012667 | 6.01
2009-11-10 | 11.9989 | 2.7583 | 2.9583 | 54.2795 | 78.3231 | 0.65612 | 0.64401 | 1.6001 | -0.35003 | 28.8619 | 94.8781 | 99.7168 | 0.0011 | 0.092167 | 0.14153 | 0.0448 | 0.0010667 | 7.69
2009-11-11 | 12.0006 | 2.7661 | 2.9685 | 55.1174 | 88.402 | 0.65612 | 0.64401 | 1.6001 | -0.35003 | 28.8619 | 94.9897 | 99.7186 | 0.0002 | 0.0905 | 0.14317 | 0.04435 | 0.00093333 | 6.07
2009-11-12 | 12.0004 | 2.764 | 2.9651 | 54.0389 | 86.7809 | 0.65612 | 0.64401 | 1.6001 | -0.35003 | 28.8619 | 94.9664 | 99.7193 | 0.00023333 | 0.090433 | 0.14177 | 0.04455 | 0.0012333 | 2.11
2009-11-13 | 12.0002 | 2.7722 | 2.9752 | 54.8377 | 96.3935 | 0.65612 | 0.64402 | 1.6001 | -0.35003 | 28.8619 | 94.7031 | 99.7145 | 0.00046667 | 0.091 | 0.1442 | 0.04515 | 0.0018 | 2.75
2009-11-14 | 11.9991 | 2.7773 | 2.9768 | 54.7022 | 103.2231 | 0.65612 | 0.64401 | 1.6001 | -0.35003 | 28.8619 | 94.8204 | 99.7165 | 0.00023333 | 0.088567 | 0.14623 | 0.04475 | 0.00093333 | 3.09
2009-11-15 | 12.001 | 2.7696 | 2.969 | 55.4552 | 95.606 | 0.65612 | 0.64476 | 1.6001 | -0.35003 | 28.8619 | 94.7762 | 99.7231 | 0.0002 | 0.0868 | 0.14253 | 0.04425 | 0.0012333 | 3.51
2009-11-16 | 12.0106 | 2.7402 | 2.9661 | 54.4083 | 92.9071 | 0.65612 | 0.64509 | 1.6001 | -0.35003 | 28.8619 | 94.9081 | 99.7173 | 6.6667e-05 | 0.087833 | 0.14497 | 0.0457 | 0.0015 | 4.25
2009-11-17 | 12.0016 | 2.7817 | 2.9803 | 55.1355 | 105.2798 | 0.65612 | 0.64509 | 1.6001 | -0.35003 | 28.8619 | 94.896 | 99.7168 | 0.00023333 | 0.088167 | 0.14513 | 0.0464 | 0.0012667 | 12.69
2009-11-18 | 12.0004 | 2.7757 | 2.9778 | 55.4722 | 108.509 | 0.65612 | 0.64237 | 1.6001 | -0.35003 | 28.8619 | 94.689 | 99.7163 | 0.00016667 | 0.089 | 0.144 | 0.0467 | 0.0017667 | 2.1
2009-11-19 | 12.0005 | 2.7755 | 2.9746 | 55.1436 | 103.9351 | 0.65612 | 0.64104 | 1.6001 | -0.35003 | 28.8619 | 95.0925 | 99.7128 | 0.00053333 | 0.093033 | 0.14387 | 0.0463 | 0.0011667 | 3.15
2009-11-20 | 12.0023 | 2.777 | 2.9773 | 55.5733 | 107.496 | 0.65612 | 0.64104 | 1.6001 | -0.35003 | 28.8619 | 95.1759 | 99.7107 | 0.0004 | 0.092033 | 0.14627 | 0.0472 | 0.0014 | 1.16
2009-11-21 | 11.9991 | 2.7762 | 2.9786 | 55.8492 | 110.2294 | 0.65612 | 0.64104 | 1.6001 | -0.35003 | 28.8619 | 95.2312 | 99.7121 | 0.0005 | 0.0899 | 0.14643 | 0.04725 | 0.0019 | 2.43
2009-11-22 | 12.0004 | 2.7773 | 2.9801 | 56.2848 | 110.1483 | 0.65612 | 0.64104 | 1.6001 | -0.35003 | 28.8619 | 95.1458 | 99.7159 | 0.00053333 | 0.087433 | 0.14647 | 0.04565 | 0.0016 | 2.46
2009-11-23 | 11.9991 | 2.7723 | 2.976 | 55.6966 | 102.5858 | 0.65612 | 0.64104 | 1.6001 | -0.35003 | 28.8619 | 94.9951 | 99.7181 | 0 | 0.083933 | 0.1467 | 0.04685 | 0.0019 | 0.89
2009-11-24 | 12.0005 | 2.7729 | 2.9728 | 55.4565 | 100.99 | 0.65612 | 0.64104 | 1.6001 | -0.35003 | 28.8619 | 95.0181 | 99.7154 | 0.00026667 | 0.084967 | 0.1468 | 0.04885 | 0.0019667 | 3.83
2009-11-25 | 12.0002 | 2.7727 | 2.9721 | 55.3463 | 98.3148 | 0.65612 | 0.64104 | 1.6001 | -0.35003 | 28.8619 | 95.146 | 99.7072 | 0 | 0.090533 | 0.14897 | 0.0495 | 0.0026333 | 3.16
2009-11-26 | 11.9992 | 2.7699 | 2.9737 | 54.5336 | 98.2346 | 0.65612 | 0.64104 | 1.6001 | -0.35003 | 28.8619 | 95.1202 | 99.7131 | 0.0001 | 0.089333 | 0.1451 | 0.04885 | 0.0017667 | 1.53
2009-11-27 | 11.9984 | 2.7719 | 2.9759 | 54.1951 | 96.7878 | 0.65612 | 0.64104 | 1.6001 | -0.35003 | 28.8619 | 95.1094 | 99.7099 | 0.00013333 | 0.091633 | 0.1473 | 0.0469 | 0.0013667 | 3.46
2009-11-28 | 12.0003 | 2.7756 | 2.9776 | 54.2555 | 100.1857 | 0.65612 | 0.64104 | 1.6001 | -0.35003 | 28.8619 | 95.0163 | 99.7117 | 0 | 0.090733 | 0.14817 | 0.04675 | 0.0012333 | 2.2
2009-11-29 | 11.999 | 2.7738 | 2.9798 | 54.0538 | 101.3203 | 0.65612 | 0.64104 | 1.6001 | -0.35003 | 28.8619 | 94.8861 | 99.7145 | 0 | 0.089767 | 0.1464 | 0.0467 | 0.0010667 | 3.03
2009-11-30 | 11.9996 | 2.7786 | 2.98 | 54.2737 | 106.3463 | 0.65612 | 0.64104 | 1.6001 | -0.35003 | 28.8619 | 94.921 | 99.7151 | 0 | 0.09 | 0.14617 | 0.0457 | 0.0011333 | 2.18
2009-12-01 | 11.9999 | 2.7782 | 2.9836 | 54.1797 | 111.748 | 0.65612 | 0.64104 | 1.6001 | -0.35003 | 28.8619 | 94.7774 | 99.7167 | 0.0001 | 0.086867 | 0.1469 | 0.0459 | 0.0012 | 10.66
2009-12-02 | 11.9999 | 2.7783 | 2.9841 | 54.6865 | 106.1893 | 0.65612 | 0.64104 | 1.6001 | -0.35003 | 28.8619 | 94.7027 | 99.7183 | 0 | 0.085833 | 0.14753 | 0.0436 | 0.0016667 | 6.28
2009-12-03 | 11.9987 | 2.7812 | 2.9856 | 54.1824 | 113.6812 | 0.65612 | 0.64104 | 1.6001 | -0.35003 | 28.8619 | 94.8025 | 99.7142 | 0 | 0.088333 | 0.1487 | 0.0457 | 0.00096667 | 13.43
2009-12-04 | 11.9999 | 2.782 | 2.9863 | 54.4098 | 115.1147 | 0.65612 | 0.64104 | 1.6001 | -0.35003 | 28.8619 | 94.9476 | 99.7142 | 0.00036667 | 0.090033 | 0.14603 | 0.04455 | 0.0016667 | 3.1
2009-12-05 | 12.001 | 2.7791 | 2.984 | 54.9897 | 90.6039 | 0.65612 | 0.64104 | 1.6001 | -0.35003 | 28.8619 | 94.9455 | 99.7143 | 0.0005 | 0.0886 | 0.147 | 0.046 | 0.0010333 | 4.27
2009-12-06 | 11.9992 | 2.7799 | 2.9835 | 53.6982 | 69.8751 | 0.65612 | 0.64104 | 1.6001 | -0.35003 | 28.8619 | 94.8987 | 99.7147 | 0.00013333 | 0.089433 | 0.14657 | 0.04625 | 0.0011 | 7.86
2009-12-07 | 11.9997 | 2.7769 | 2.9829 | 54.0747 | 63.8861 | 0.65612 | 0.64104 | 1.6001 | -0.35003 | 28.8619 | 94.8759 | 99.7144 | 0.00036667 | 0.088267 | 0.1469 | 0.04595 | 0.0015333 | 2.72
2009-12-08 | 12.001 | 2.7747 | 2.9774 | 54.53 | 53.115 | 0.65612 | 0.64104 | 1.6001 | -0.35003 | 28.8619 | 94.9269 | 99.715 | 0.00053333 | 0.088333 | 0.1458 | 0.04715 | 0.0014667 | 2.36
2009-12-09 | 11.9994 | 2.7762 | 2.981 | 55.1942 | 56.6688 | 0.65612 | 0.64104 | 1.6001 | -0.35003 | 28.8619 | 94.9559 | 99.716 | 0 | 0.087733 | 0.14633 | 0.04655 | 0.0013 | 2.43
2009-12-10 | 11.9999 | 2.7758 | 2.9781 | 54.6619 | 54.6066 | 0.65612 | 0.64104 | 1.6001 | -0.35003 | 28.8619 | 94.8684 | 99.7144 | 0 | 0.0885 | 0.14677 | 0.0473 | 0.00073333 | 1.65
2009-12-11 | 11.9602 | 2.8471 | 2.9011 | 54.5879 | 57.3428 | 0.65612 | 0.64148 | 1.6001 | -0.35003 | 28.8619 | 94.818 | 99.7132 | 0 | 0.0876 | 0.14813 | 0.0484 | 0.0010333 | 2.03
2009-12-12 | 12.0006 | 2.7767 | 2.9789 | 55.1492 | 56.8191 | 0.65612 | 0.64201 | 1.6001 | -0.35003 | 28.8619 | 94.714 | 99.7211 | 0 | 0.082033 | 0.1473 | 0.0462 | 0.0012 | 2.05
2009-12-13 | 12.0014 | 2.7772 | 2.9834 | 55.3129 | 57.9485 | 0.65612 | 0.63996 | 1.6001 | -0.35003 | 28.8619 | 94.9199 | 99.713 | 0 | 0.085233 | 0.14973 | 0.04805 | 0.0019 | 2.76
2009-12-14 | 11.9999 | 2.778 | 2.9837 | 55.26 | 59.3577 | 0.65612 | 0.63997 | 1.6001 | -0.35003 | 28.8619 | 95.0238 | 99.7075 | 0 | 0.0895 | 0.15287 | 0.0459 | 0.0012333 | 2.5
2009-12-15 | 12.0001 | 2.776 | 2.9816 | 54.5311 | 56.535 | 0.65612 | 0.63996 | 1.6001 | -0.35003 | 28.8619 | 94.9257 | 99.7167 | 0 | 0.085833 | 0.14737 | 0.0461 | 0.0015 | 2.29
2009-12-16 | 12.0006 | 2.7832 | 2.9905 | 54.7376 | 70.6732 | 0.65612 | 0.63996 | 1.6001 | -0.35003 | 28.8619 | 94.8656 | 99.7118 | 0 | 0.088433 | 0.1497 | 0.0456 | 0.0012667 | 2.5
2009-12-17 | 12.0001 | 2.783 | 2.9893 | 55.1149 | 71.7865 | 0.65612 | 0.63996 | 1.6001 | -0.35003 | 28.8619 | 94.9124 | 99.707 | 0.00053333 | 0.088333 | 0.15253 | 0.0477 | 0.00046667 | 2.71
2009-12-18 | 12.0005 | 2.7871 | 2.9924 | 54.9995 | 76.508 | 0.65612 | 0.63996 | 1.6001 | -0.35003 | 28.8619 | 94.8377 | 99.7126 | 0 | 0.087267 | 0.1504 | 0.04595 | 0.0007 | 2.82
2009-12-19 | 12.0004 | 2.7912 | 2.995 | 54.2904 | 87.2579 | 0.65612 | 0.63996 | 1.6001 | -0.35003 | 28.8619 | 94.7136 | 99.7108 | 0 | 0.0888 | 0.15117 | 0.04545 | 0.0011 | 4.38
2009-12-20 | 11.9995 | 2.7878 | 2.994 | 55.466 | 88.381 | 0.65612 | 0.63996 | 1.6001 | -0.35003 | 28.8619 | 94.6855 | 99.7101 | 0 | 0.0908 | 0.15053 | 0.046 | 0.0011333 | 3.21
2009-12-21 | 11.9998 | 2.7927 | 2.9951 | 53.4692 | 88.2684 | 0.65612 | 0.63996 | 1.6001 | -0.35003 | 28.8619 | 94.7506 | 99.7129 | 0 | 0.0886 | 0.14903 | 0.0468 | 0.00073333 | 3.57
2009-12-22 | 12.0005 | 2.7887 | 2.9932 | 54.3464 | 80.3926 | 0.65612 | 0.63967 | 1.6001 | -0.35003 | 28.8619 | 94.7182 | 99.7129 | 0 | 0.087767 | 0.14957 | 0.0454 | 0.002 | 1.29
2009-12-23 | 12.0003 | 2.781 | 2.9848 | 54.9653 | 69.6294 | 0.65612 | 0.63888 | 1.6001 | -0.35003 | 28.8619 | 94.9875 | 99.7063 | 0 | 0.089833 | 0.15323 | 0.04705 | 0.0010667 | 3.91
2009-12-24 | 12.001 | 2.7825 | 2.9847 | 55.1537 | 68.7539 | 0.65612 | 0.63888 | 1.6001 | -0.35003 | 28.8619 | 95.0377 | 99.7056 | 0 | 0.0902 | 0.15267 | 0.049 | 0.0009 | 2.91
2009-12-25 | 12.0014 | 2.7756 | 2.9837 | 54.3311 | 71.0203 | 0.65612 | 0.63888 | 1.6001 | -0.35003 | 28.8619 | 95.2063 | 99.7023 | 0 | 0.089067 | 0.15537 | 0.0488 | 0.0018667 | 4.91
2009-12-26 | 12.0008 | 2.7847 | 2.9927 | 55.7804 | 80.7225 | 0.65612 | 0.63921 | 1.6001 | -0.35003 | 28.8619 | 95.0928 | 99.7065 | 0 | 0.0879 | 0.15387 | 0.04805 | 0.0014333 | 5.69
2009-12-27 | 12 | 2.7853 | 2.9919 | 55.6078 | 78.7722 | 0.65612 | 0.64025 | 1.6001 | -0.35003 | 28.8619 | 94.967 | 99.7131 | 0 | 0.086133 | 0.1509 | 0.04525 | 0.0016333 | 9.32
2009-12-28 | 11.9992 | 2.7903 | 2.9976 | 54.9179 | 99.1771 | 0.65612 | 0.63996 | 1.6001 | -0.35003 | 28.8619 | 95.0691 | 99.7058 | 0 | 0.089633 | 0.15373 | 0.0466 | 0.0011333 | 4.31
2009-12-29 | 12.0003 | 2.7875 | 2.9918 | 55.907 | 87.6957 | 0.65612 | 0.63996 | 1.6001 | -0.35003 | 28.8619 | 94.9781 | 99.7067 | 0 | 0.0901 | 0.15233 | 0.0473 | 0.0015333 | 2.7
2009-12-30 | 12.0025 | 2.7886 | 2.9936 | 56.1758 | 92.9216 | 0.65612 | 0.64186 | 1.6001 | -0.35003 | 28.8619 | 95.1212 | 99.7054 | 0.00046667 | 0.090633 | 0.15287 | 0.04685 | 0.0013333 | 1.06
2009-12-31 | 12.0013 | 2.7908 | 2.9961 | 56.2984 | 94.1039 | 0.65612 | 0.64293 | 1.6001 | -0.35003 | 28.8619 | 94.8357 | 99.7107 | 0.0003 | 0.087733 | 0.15197 | 0.0474 | 0.0014667 | 1.56
2010-01-01 | 12.0008 | 2.7334 | 2.9345 | 56.15 | 73.023 | 0.67441 | 0.67815 | 1.6001 | -0.35003 | 29.4517 | 94.8357 | 99.7107 | 0.0003 | 0.087733 | 0.15197 | 0.0474 | 0.0014667 | 1.56
2010-01-02 | 12.0029 | 2.7684 | 2.9774 | 56.7021 | 88.588 | 0.65655 | 0.65018 | 1.6001 | -0.35003 | 29.0312 | 95.0529 | 99.7164 | 0.00033333 | 0.087567 | 0.1474 | 0.0494 | 0.00083333 | 2.25
2010-01-03 | 11.9989 | 2.7731 | 2.9784 | 56.0705 | 90.0368 | 0.65612 | 0.65363 | 1.6001 | -0.35003 | 29.0229 | 95.0686 | 99.7139 | 0.00046667 | 0.086467 | 0.14597 | 0.04845 | 0.0014 | 1.95
2010-01-04 | 11.9993 | 2.7726 | 2.9795 | 56.2077 | 99.8534 | 0.65612 | 0.65475 | 1.6001 | -0.35003 | 29.0229 | 94.1888 | 99.7235 | 0.00093333 | 0.084267 | 0.14233 | 0.0459 | 0.0011333 | 1.47
2010-01-05 | 11.9951 | 2.8003 | 2.9447 | 54.8707 | 98.4528 | 0.65612 | 0.65508 | 1.6001 | -0.35003 | 29.0229 | 93.2333 | 99.7336 | 0.0010333 | 0.0801 | 0.13913 | 0.0436 | 0.0012667 | 2.64
2010-01-06 | 12.0016 | 2.7699 | 2.9724 | 56.4681 | 96.6034 | 0.65612 | 0.64494 | 1.6001 | -0.35003 | 29.0229 | 94.0017 | 99.7198 | 0.0011 | 0.087133 | 0.14407 | 0.0443 | 0.0011 | 2.15
2010-01-07 | 11.9994 | 2.7803 | 2.9889 | 56.107 | 98.1146 | 0.65612 | 0.64293 | 1.6001 | -0.35003 | 28.9342 | 94.6475 | 99.7082 | 0.0009 | 0.095033 | 0.1478 | 0.04585 | 0.001 | 1.48
2010-01-08 | 12.0007 | 2.7887 | 2.9978 | 56.4579 | 108.3329 | 0.65612 | 0.64293 | 1.6001 | -0.35003 | 28.8619 | 94.4671 | 99.7079 | 0.0017 | 0.094233 | 0.14847 | 0.0443 | 0.0007 | 1.83
2010-01-09 | 11.9992 | 2.7883 | 2.9981 | 55.4046 | 99.465 | 0.65612 | 0.64293 | 1.6001 | -0.35003 | 28.8619 | 94.235 | 99.7075 | 0.0018667 | 0.0952 | 0.14773 | 0.0443 | 0.0011 | 2.06
2010-01-10 | 12.0026 | 2.7838 | 2.9909 | 54.9892 | 89.8621 | 0.65612 | 0.64508 | 1.6001 | -0.35003 | 28.8619 | 94.3249 | 99.7085 | 0.0027 | 0.095 | 0.14637 | 0.04455 | 0.0011333 | 2.45
2010-01-11 | 12.0004 | 2.7864 | 2.9948 | 55.7472 | 92.1253 | 0.65612 | 0.64636 | 1.6001 | -0.35003 | 28.8619 | 94.2789 | 99.7115 | 0.0025667 | 0.0938 | 0.1452 | 0.04435 | 0.0010333 | 2.55
2010-01-12 | 12.0007 | 2.7973 | 3.0053 | 55.5881 | 113.493 | 0.65612 | 0.64699 | 1.6001 | -0.35003 | 28.8619 | 94.268 | 99.708 | 0.0017 | 0.0968 | 0.14547 | 0.04495 | 0.0011333 | 2.04
2010-01-13 | 12.0001 | 2.7911 | 3.0007 | 56.4557 | 106.8334 | 0.65612 | 0.64804 | 1.6001 | -0.35003 | 28.8619 | 94.0749 | 99.7126 | 0.0030667 | 0.094067 | 0.1439 | 0.0435 | 0.0011667 | 2.11
2010-01-14 | 12 | 2.7944 | 3.0053 | 55.8328 | 110.6856 | 0.65612 | 0.64739 | 1.6001 | -0.35003 | 28.8619 | 94.134 | 99.7129 | 0.0033667 | 0.092267 | 0.1458 | 0.04305 | 0.00066667 | 2.38
2010-01-15 | 12.0002 | 2.7888 | 2.9965 | 55.8266 | 98.3762 | 0.65612 | 0.64443 | 1.6001 | -0.35003 | 28.8619 | 94.1293 | 99.7176 | 0.0046667 | 0.085067 | 0.1453 | 0.0449 | 0.0012333 | 1.54
2010-01-16 | 11.9991 | 2.7875 | 2.9955 | 55.0294 | 93.2756 | 0.65612 | 0.64325 | 1.6001 | -0.35003 | 28.8619 | 94.4638 | 99.7073 | 0.0036667 | 0.091567 | 0.1494 | 0.0452 | 0.0008 | 2.33
2010-01-17 | 11.9977 | 2.7914 | 2.9979 | 54.5848 | 96.0728 | 0.65612 | 0.64254 | 1.6001 | -0.35003 | 28.8619 | 94.4638 | 99.7073 | 0.0036667 | 0.091567 | 0.1494 | 0.0452 | 0.0008 | 2.33
2010-01-18 | 11.9974 | 2.7869 | 2.9966 | 55.5347 | 93.9861 | 0.65612 | 0.64364 | 1.6001 | -0.35003 | 28.8619 | 94.4695 | 99.7071 | 0.0034667 | 0.091767 | 0.14823 | 0.04635 | 0.0014 | 18.27
2010-01-19 | 12.0006 | 2.7892 | 2.9976 | 56.1258 | 90.7932 | 0.65612 | 0.64788 | 1.6001 | -0.35003 | 28.8619 | 94.2376 | 99.7114 | 0.0020333 | 0.092367 | 0.14583 | 0.04405 | 0.0013 | 4.16
2010-01-20 | 11.9994 | 2.7815 | 2.9886 | 55.6484 | 75.5007 | 0.65612 | 0.64698 | 1.6001 | -0.35003 | 28.8619 | 94.3361 | 99.7108 | 0.0030667 | 0.092533 | 0.14473 | 0.04465 | 0.0016333 | 1.13
2010-01-21 | 11.9982 | 2.7773 | 2.9869 | 56.5789 | 70.1267 | 0.65612 | 0.64699 | 1.6001 | -0.35003 | 28.8619 | 94.3477 | 99.7078 | 0.0030667 | 0.094233 | 0.14633 | 0.0456 | 0.0011 | 2.34
2010-01-22 | 11.9987 | 2.7917 | 2.9984 | 56.2584 | 88.762 | 0.65612 | 0.64698 | 1.6001 | -0.35003 | 28.8619 | 94.2546 | 99.7095 | 0.0025333 | 0.095133 | 0.1446 | 0.0446 | 0.0011333 | 1.63
2010-01-23 | 11.9993 | 2.7919 | 3.0027 | 56.2362 | 86.9186 | 0.65612 | 0.64698 | 1.6001 | -0.35003 | 28.8619 | 94.3776 | 99.7073 | 0.0045667 | 0.093667 | 0.14673 | 0.0451 | 0.0010667 | 3.06
2010-01-24 | 12.0009 | 2.7889 | 2.9995 | 56.0787 | 80.9321 | 0.65612 | 0.6499 | 1.6001 | -0.35003 | 28.8619 | 94.3613 | 99.7073 | 0.0047667 | 0.095333 | 0.14517 | 0.04455 | 0.00076667 | 1.58
2010-01-25 | 12.0009 | 2.7876 | 2.9995 | 55.9468 | 87.4616 | 0.65612 | 0.64995 | 1.6001 | -0.35003 | 28.8619 | 94.0484 | 99.7131 | 0.0029 | 0.091967 | 0.14403 | 0.0445 | 0.001 | 1.09
2010-01-26 | 12.0008 | 2.7899 | 3.0018 | 55.58 | 87.6105 | 0.65612 | 0.64736 | 1.6001 | -0.35003 | 28.8619 | 94.1 | 99.7101 | 0.00066667 | 0.092567 | 0.14923 | 0.0443 | 0.0010667 | 3.33
2010-01-27 | 11.9989 | 2.7866 | 2.9977 | 57.9479 | 82.0739 | 0.65612 | 0.64591 | 1.6001 | -0.35003 | 28.8619 | 94.2384 | 99.7053 | 0.00056667 | 0.095833 | 0.14993 | 0.04535 | 0.0011 | 2.06
2010-01-28 | 12.0002 | 2.783 | 2.9926 | 58.2495 | 72.4219 | 0.65612 | 0.6459 | 1.6001 | -0.35003 | 28.8619 | 94.1572 | 99.7089 | 0.0020667 | 0.092867 | 0.14813 | 0.04365 | 0.0013 | 2.44
2010-01-29 | 11.998 | 2.7874 | 2.9972 | 57.4055 | 77.4626 | 0.65612 | 0.6459 | 1.6001 | -0.35003 | 28.8619 | 94.1248 | 99.7066 | 0.0024333 | 0.093667 | 0.14907 | 0.04435 | 0.0011 | 1.6
2010-01-30 | 11.9931 | 2.7499 | 3.0177 | 57.9663 | 74.9174 | 0.65612 | 0.6459 | 1.6001 | -0.35003 | 28.8619 | 93.9912 | 99.7103 | 0.0015 | 0.092533 | 0.1488 | 0.04385 | 0.00073333 | 2.92
2010-01-31 | 11.9954 | 2.7542 | 3.0031 | 57.9401 | 59.9339 | 0.65612 | 0.6459 | 1.6001 | -0.35003 | 28.8619 | 93.9833 | 99.7156 | 0.00086667 | 0.091533 | 0.14487 | 0.0442 | 0.0006 | 2.59
2010-02-01 | 11.9993 | 2.7776 | 2.9886 | 56.9745 | 59.8338 | 0.65612 | 0.64591 | 1.6001 | -0.35003 | 28.8619 | 94.2644 | 99.7129 | 0.0017 | 0.0933 | 0.14527 | 0.04345 | 0.001 | 1.76
2010-02-02 | 12.0008 | 2.7872 | 3.0011 | 57.4297 | 75.4165 | 0.65612 | 0.6459 | 1.6001 | -0.35003 | 28.8619 | 93.9487 | 99.717 | 0.00013333 | 0.089467 | 0.14603 | 0.04365 | 0.0011333 | 2
2010-02-03 | 12.0004 | 2.7891 | 3.0016 | 58.3224 | 77.322 | 0.65612 | 0.6459 | 1.6001 | -0.35003 | 28.8619 | 94.0024 | 99.7083 | 0.0016333 | 0.092833 | 0.14877 | 0.0445 | 0.0012 | 2.51
2010-02-04 | 12.0005 | 2.7918 | 3.0011 | 57.8496 | 80.1123 | 0.65612 | 0.64591 | 1.6001 | -0.35003 | 28.8619 | 94.1326 | 99.7087 | 0.0009 | 0.092167 | 0.15047 | 0.0445 | 0.001 | 2.78
2010-02-05 | 11.9994 | 2.7875 | 3.0001 | 57.8635 | 78.6254 | 0.65612 | 0.64591 | 1.6001 | -0.35003 | 28.8619 | 93.7181 | 99.7148 | 0.00066667 | 0.0892 | 0.14907 | 0.0428 | 0.0011333 | 2.14
2010-02-06 | 11.9991 | 2.7896 | 2.9997 | 57.9747 | 77.0683 | 0.65612 | 0.6459 | 1.6001 | -0.35003 | 28.8619 | 93.5624 | 99.715 | 0.00096667 | 0.089967 | 0.1473 | 0.0443 | 0.00076667 | 2.84
2010-02-07 | 11.9998 | 2.7877 | 2.9974 | 57.7604 | 72.882 | 0.65612 | 0.6459 | 1.6001 | -0.35003 | 28.8619 | 93.4919 | 99.7138 | 0.00033333 | 0.0902 | 0.14793 | 0.0448 | 0.00096667 | 4.05
2010-02-08 | 12.0002 | 2.7847 | 2.9977 | 57.2686 | 71.7028 | 0.65612 | 0.6459 | 1.6001 | -0.35003 | 28.8619 | 93.8462 | 99.7098 | 0.00023333 | 0.093533 | 0.14907 | 0.0448 | 0.00083333 | 2.58
2010-02-09 | 12.0009 | 2.7783 | 2.9909 | 57.5573 | 55.6258 | 0.65612 | 0.65456 | 1.6001 | -0.35003 | 28.8619 | 93.9347 | 99.7133 | 0.0011333 | 0.091 | 0.1472 | 0.04425 | 0.00083333 | 4.19
2010-02-10 | 12.0003 | 2.7477 | 2.9576 | 57.9132 | 38.9378 | 0.65612 | 0.65357 | 1.6001 | -0.35003 | 29.018 | 93.6411 | 99.7169 | 0.00093333 | 0.087967 | 0.14697 | 0.0457 | 0.00076667 | 1.99
2010-02-11 | 12.0018 | 2.728 | 2.9335 | 59.059 | 50.9694 | 0.65612 | 0.65292 | 1.6001 | -0.35003 | 29.1609 | 94.0249 | 99.7112 | 0.0002 | 0.0938 | 0.14707 | 0.0449 | 0.0009 | 10.95
2010-02-12 | 11.9999 | 2.7533 | 2.9624 | 59.0569 | 112.7885 | 0.65612 | 0.65092 | 1.6001 | -0.35003 | 29.1609 | 94.2123 | 99.7081 | 0 | 0.0945 | 0.15003 | 0.0443 | 0.0010667 | 8.09
2010-02-13 | 11.9992 | 2.759 | 2.9695 | 58.2175 | 119.3852 | 0.65612 | 0.64995 | 1.6001 | -0.35003 | 29.1609 | 94.3286 | 99.7048 | 0.00076667 | 0.0969 | 0.15027 | 0.04385 | 0.00083333 | 6.55
2010-02-14 | 12.0004 | 2.7686 | 2.9819 | 58.6648 | 120.7182 | 0.65612 | 0.64995 | 1.6001 | -0.35003 | 29.1608 | 94.4654 | 99.7088 | 0 | 0.094967 | 0.1488 | 0.0443 | 0.00083333 | 4.78
2010-02-15 | 11.9995 | 2.775 | 2.9799 | 58.3001 | 119.8534 | 0.65612 | 0.64932 | 1.6001 | -0.35003 | 29.1609 | 94.342 | 99.7099 | 0.0002 | 0.093533 | 0.148 | 0.04535 | 0.0009 | 8.92
2010-02-16 | 11.9996 | 2.771 | 2.9917 | 58.334 | 119.6686 | 0.65612 | 0.64887 | 1.6001 | -0.35003 | 29.1609 | 94.7509 | 99.7036 | 0.00013333 | 0.096367 | 0.15127 | 0.0459 | 0.00046667 | 1.49
2010-02-17 | 12.0015 | 2.7805 | 2.9922 | 58.4907 | 89.5129 | 0.65612 | 0.64888 | 1.6001 | -0.35003 | 29.1609 | 94.4881 | 99.7078 | 0.0007 | 0.0947 | 0.14883 | 0.0446 | 0.0013667 | 2.35
2010-02-18 | 11.9997 | 2.7823 | 2.9846 | 58.4632 | 67.9099 | 0.65612 | 0.64887 | 1.6001 | -0.35003 | 29.1609 | 94.5495 | 99.7045 | 0.0002 | 0.093567 | 0.15393 | 0.0452 | 0.0007 | 2.19
2010-02-19 | 12.0007 | 2.7764 | 2.9963 | 58.6395 | 75.4549 | 0.65612 | 0.64887 | 1.6001 | -0.35003 | 29.1609 | 94.3518 | 99.7084 | 0 | 0.094333 | 0.15017 | 0.0436 | 0.00096667 | 1.12
2010-02-20 | 12.0007 | 2.7761 | 2.9899 | 58.6508 | 61.0051 | 0.65612 | 0.64887 | 1.6001 | -0.35003 | 29.1609 | 94.0529 | 99.7074 | 0 | 0.0927 | 0.1515 | 0.04515 | 0.0017333 | 5.22
2010-02-21 | 12.0001 | 2.7776 | 2.9815 | 58.5604 | 58.2197 | 0.65612 | 0.64887 | 1.6001 | -0.35003 | 29.1609 | 94.3398 | 99.7081 | 0.0003 | 0.094067 | 0.1502 | 0.04365 | 0.0013 | 2.55
2010-02-22 | 12.0002 | 2.7637 | 2.9862 | 57.9299 | 54.5654 | 0.65612 | 0.64887 | 1.6001 | -0.35003 | 29.1609 | 94.0797 | 99.7103 | 0.00063333 | 0.095233 | 0.14763 | 0.0426 | 0.00076667 | 2.39
2010-02-23 | 12.001 | 2.781 | 2.9952 | 58.6205 | 90.6925 | 0.65612 | 0.64887 | 1.6001 | -0.35003 | 28.9467 | 94.3651 | 99.7025 | 0.0010667 | 0.099233 | 0.15013 | 0.0435 | 0.00083333 | 1.64
2010-02-24 | 11.9986 | 2.7751 | 2.9879 | 57.7812 | 87.6427 | 0.65612 | 0.64904 | 1.6001 | -0.35003 | 28.8389 | 94.1663 | 99.7039 | 0.0004 | 0.099767 | 0.1482 | 0.04445 | 0.00076667 | 0.65
2010-02-25 | 11.909 | 2.8463 | 2.9117 | 58.342 | 61.6293 | 0.65612 | 0.65021 | 1.6001 | -0.35003 | 28.8389 | 94.3265 | 99.7029 | 0.00033333 | 0.10147 | 0.1463 | 0.0457 | 0.0015667 | 1.13
2010-02-26 | 12.0019 | 2.7661 | 2.9788 | 57.9375 | 57.842 | 0.65612 | 0.65212 | 1.6001 | -0.35003 | 28.8389 | 94.1811 | 99.7096 | 0.00043333 | 0.096033 | 0.14583 | 0.0441 | 0.0014 | 1.05
2010-02-27 | 12.0005 | 2.7696 | 2.986 | 57.9149 | 66.7036 | 0.65612 | 0.65212 | 1.6001 | -0.35003 | 28.8389 | 93.9608 | 99.7113 | 0 | 0.094967 | 0.14733 | 0.0435 | 0.00083333 | 1.07
2010-02-28 | 12.0012 | 2.7811 | 2.9962 | 58.2104 | 92.8897 | 0.65612 | 0.65212 | 1.6001 | -0.35003 | 28.8389 | 93.7937 | 99.7075 | 0 | 0.096433 | 0.14897 | 0.04395 | 0.0010333 | 1.49
2010-03-01 | 12.0004 | 2.7728 | 2.9881 | 58.218 | 78.2671 | 0.65612 | 0.65212 | 1.6001 | -0.35003 | 28.8389 | 93.8583 | 99.7112 | 0.00023333 | 0.095333 | 0.14687 | 0.0433 | 0.00093333 | 2.53
2010-03-02 | 12 | 2.779 | 2.9926 | 58.2359 | 87.135 | 0.65612 | 0.65212 | 1.6001 | -0.35003 | 28.8389 | 93.7032 | 99.7132 | 0.0002 | 0.0906 | 0.15037 | 0.04165 | 0.0012333 | 2.27
2010-03-03 | 12.0003 | 2.7836 | 2.9985 | 57.7492 | 102.1579 | 0.65612 | 0.65211 | 1.6001 | -0.35003 | 28.8389 | 93.6474 | 99.7155 | 0.00016667 | 0.0892 | 0.14903 | 0.0424 | 0.0010667 | 3.74
2010-03-04 | 11.9962 | 2.7681 | 2.9857 | 57.7385 | 77.3746 | 0.65614 | 0.65047 | 1.599 | -0.34979 | 28.8189 | 93.63 | 99.7165 | 0.0004 | 0.0889 | 0.1485 | 0.0422 | 0.0012333 | 2.2
2010-03-05 | 11.9991 | 2.7692 | 2.9905 | 57.9754 | 79.1287 | 0.65997 | 0.64887 | 1.6001 | -0.35003 | 28.8389 | 93.6688 | 99.7119 | 0 | 0.0886 | 0.15303 | 0.04275 | 0.0013667 | 1.77
2010-03-06 | 12.0003 | 2.7757 | 2.9892 | 57.7506 | 79.6372 | 0.65997 | 0.64873 | 1.6001 | -0.35003 | 28.8389 | 93.8724 | 99.7112 | 0 | 0.0894 | 0.15263 | 0.04285 | 0.0016 | 2.02
2010-03-07 | 11.9992 | 2.786 | 3.0021 | 57.9326 | 107.3012 | 0.65997 | 0.64806 | 1.6001 | -0.35003 | 28.8389 | 94.0263 | 99.7075 | 0 | 0.089733 | 0.1545 | 0.04325 | 0.0018333 | 2.02
2010-03-08 | 12.0023 | 2.7847 | 3.0014 | 57.9442 | 115.9865 | 0.65997 | 0.64713 | 1.6001 | -0.35003 | 28.8389 | 94.333 | 99.7073 | 0.00076667 | 0.089867 | 0.1539 | 0.0443 | 0.0017333 | 1.88
2010-03-09 | 11.995 | 2.7966 | 3.0112 | 57.723 | 120.898 | 0.65951 | 0.64483 | 1.599 | -0.34979 | 28.8189 | 94.3106 | 99.7082 | 0 | 0.0885 | 0.1557 | 0.04405 | 0.0024 | 4.43
2010-03-10 | 11.9998 | 2.7986 | 3.0189 | 58.0765 | 120.3785 | 0.65997 | 0.64509 | 1.6001 | -0.35003 | 28.8389 | 94.2253 | 99.7118 | 0 | 0.086567 | 0.1563 | 0.04045 | 0.0012667 | 7.6
2010-03-11 | 12.0004 | 2.7951 | 3.0137 | 58.4017 | 118.2214 | 0.65997 | 0.64509 | 1.6001 | -0.35003 | 28.8389 | 94.2389 | 99.7081 | 0.0002 | 0.0869 | 0.15603 | 0.04585 | 0.0012 | 1.67
2010-03-12 | 11.9998 | 2.7884 | 3.0042 | 58.1848 | 107.621 | 0.65997 | 0.64595 | 1.6001 | -0.35003 | 28.8389 | 94.512 | 99.7058 | 0.0011667 | 0.089533 | 0.15477 | 0.04475 | 0.0012 | 5.5
2010-03-13 | 12.0001 | 2.7855 | 3.0018 | 58.456 | 99.0118 | 0.65997 | 0.64806 | 1.6001 | -0.35003 | 28.8389 | 94.1042 | 99.7104 | 0.0021333 | 0.089033 | 0.1519 | 0.04315 | 0.0013333 | 1.17
2010-03-14 | 12.0006 | 2.7748 | 2.994 | 58.5542 | 73.6902 | 0.65997 | 0.64624 | 1.6001 | -0.35003 | 28.8389 | 93.9235 | 99.7141 | 0.00093333 | 0.0885 | 0.15247 | 0.04265 | 0.0008 | 1.49
2010-03-15 | 12.0001 | 2.7695 | 2.9878 | 58.4118 | 60.5119 | 0.65997 | 0.64432 | 1.6001 | -0.35003 | 28.8389 | 94.3669 | 99.7043 | 0.00096667 | 0.091033 | 0.15623 | 0.0441 | 0.0015333 | 1.29
2010-03-16 | 11.9996 | 2.7904 | 3.0132 | 58.0021 | 107.4953 | 0.65997 | 0.64401 | 1.6001 | -0.35003 | 28.8389 | 94.6016 | 99.7043 | 0 | 0.092833 | 0.15307 | 0.04655 | 0.0012333 | 1.56
2010-03-17 | 12.0012 | 2.7906 | 3.0087 | 57.9545 | 107.3432 | 0.65997 | 0.64484 | 1.6001 | -0.35003 | 28.8389 | 94.5647 | 99.7026 | 0.0007 | 0.092733 | 0.15487 | 0.04575 | 0.0013667 | 4.31
2010-03-18 | 12.0005 | 2.7879 | 3.0042 | 57.5027 | 101.0163 | 0.65997 | 0.6459 | 1.6001 | -0.35003 | 28.8389 | 94.2874 | 99.7058 | 0 | 0.089167 | 0.1558 | 0.0453 | 0.0015333 | 1
2010-03-19 | 11.999 | 2.7853 | 3.0043 | 56.5998 | 95.9031 | 0.65997 | 0.64887 | 1.6001 | -0.35003 | 28.8389 | 94.4499 | 99.7063 | 0.0007 | 0.0888 | 0.1547 | 0.0452 | 0.0011667 | 1.45
2010-03-20 | 11.9977 | 2.773 | 2.9889 | 58.1282 | 65.3941 | 0.65997 | 0.64806 | 1.6001 | -0.35003 | 28.8389 | 93.6225 | 99.7127 | 0.00066667 | 0.0853 | 0.1536 | 0.04505 | 0.001 | 2.03
2010-03-21 | 12.0004 | 2.7863 | 3.0032 | 57.7971 | 84.8601 | 0.65997 | 0.64806 | 1.6001 | -0.35003 | 28.8389 | 94.0616 | 99.7088 | 0.00036667 | 0.087933 | 0.1539 | 0.0456 | 0.0014667 | 1.48
2010-03-22 | 11.9885 | 2.7609 | 3.0179 | 57.6118 | 90.0198 | 0.65997 | 0.64806 | 1.6001 | -0.35003 | 28.8389 | 94.0945 | 99.7071 | 0.0002 | 0.089733 | 0.15477 | 0.04345 | 0.0015 | 1.47
2010-03-23 | 11.9913 | 2.7684 | 2.993 | 57.5333 | 65.3354 | 0.65951 | 0.64871 | 1.599 | -0.34979 | 28.8189 | 94.0789 | 99.7033 | 0.0001 | 0.091633 | 0.15813 | 0.04205 | 0.0013 | 1.88
2010-03-24 | 12.0002 | 2.7809 | 3.0013 | 57.6515 | 72.2226 | 0.65997 | 0.64995 | 1.6001 | -0.35003 | 28.8389 | 93.8865 | 99.7033 | 0.0004 | 0.092967 | 0.15497 | 0.04325 | 0.0022 | 2.71
2010-03-25 | 12.0006 | 2.7997 | 3.0186 | 57.6862 | 111.3486 | 0.66002 | 0.64996 | 1.6001 | -0.35003 | 28.8173 | 93.9845 | 99.7043 | 0 | 0.0935 | 0.15573 | 0.0442 | 0.0012 | 1.88
2010-03-26 | 11.9992 | 2.8043 | 3.0229 | 57.9314 | 111.9264 | 0.65997 | 0.64995 | 1.6001 | -0.35003 | 28.7469 | 94.4347 | 99.7017 | 0.00013333 | 0.096267 | 0.15563 | 0.0432 | 0.0009 | 3.4
2010-03-27 | 11.9998 | 2.8053 | 3.0255 | 58.2386 | 113.4301 | 0.65997 | 0.64995 | 1.6001 | -0.35003 | 28.7469 | 94.5813 | 99.7034 | 0.00016667 | 0.095667 | 0.15413 | 0.0425 | 0.00086667 | 3.74
2010-03-28 | 11.9994 | 2.8044 | 3.0248 | 56.9211 | 106.5926 | 0.65997 | 0.64995 | 1.6001 | -0.35003 | 28.7469 | 94.5294 | 99.7052 | 0 | 0.0946 | 0.15353 | 0.0435 | 0.0012333 | 2.23
2010-03-29 | 12.0001 | 2.8024 | 3.0245 | 57.0397 | 106.1152 | 0.65997 | 0.64983 | 1.6001 | -0.35003 | 28.7469 | 94.4279 | 99.7033 | 0.00036667 | 0.095467 | 0.15427 | 0.0431 | 0.00093333 | 3.01
2010-03-30 | 12.0001 | 2.8037 | 3.0211 | 57.7778 | 86.3279 | 0.65997 | 0.64887 | 1.6001 | -0.35003 | 28.7469 | 94.4212 | 99.7062 | 0.0002 | 0.092467 | 0.1551 | 0.0431 | 0.001 | 3.36
2010-03-31 | 11.999 | 2.8015 | 3.0202 | 57.349 | 65.6757 | 0.65997 | 0.64887 | 1.6001 | -0.35003 | 28.7469 | 94.6181 | 99.7035 | 0.0003 | 0.0954 | 0.15477 | 0.04335 | 0.00066667 | 2.65
2010-04-01 | 12.0001 | 2.7765 | 2.997 | 58.1725 | 50.9239 | 0.65997 | 0.64887 | 1.6001 | -0.35003 | 28.747 | 94.6938 | 99.7076 | 0.00076667 | 0.0915 | 0.1528 | 0.0447 | 0.0011667 | 2.81
2010-04-02 | 12.001 | 2.7798 | 2.9994 | 57.7956 | 94.2242 | 0.65997 | 0.64887 | 1.6001 | -0.35003 | 28.7469 | 94.4895 | 99.7066 | 0 | 0.0937 | 0.15263 | 0.04355 | 0.0012667 | 1.95
2010-04-03 | 11.9994 | 2.7818 | 2.9998 | 57.1982 | 102.3331 | 0.65997 | 0.64887 | 1.6001 | -0.35003 | 28.7469 | 94.2174 | 99.7052 | 6.6667e-05 | 0.0933 | 0.15457 | 0.04285 | 0.0012667 | 1.77
2010-04-04 | 11.9985 | 2.7804 | 3.0064 | 59.0397 | 104.2822 | 0.65997 | 0.64887 | 1.6001 | -0.35003 | 28.7469 | 94.1237 | 99.712 | 0 | 0.087167 | 0.15413 | 0.0441 | 0.0013333 | 8.25
2010-04-05 | 12.0002 | 2.7796 | 2.9987 | 58.3195 | 98.5198 | 0.65997 | 0.64887 | 1.6001 | -0.35003 | 28.7469 | 94.3759 | 99.7101 | 0.00056667 | 0.0888 | 0.15437 | 0.04355 | 0.0012 | 10.83
2010-04-06 | 12.0009 | 2.7815 | 2.9998 | 58.4513 | 96.8753 | 0.65997 | 0.6491 | 1.6001 | -0.35003 | 28.7469 | 94.178 | 99.7107 | 0.00073333 | 0.0885 | 0.1535 | 0.0433 | 0.0011667 | 1.91
2010-04-07 | 12.0002 | 2.7863 | 3.0079 | 58.4888 | 104.8458 | 0.65997 | 0.65104 | 1.6001 | -0.35003 | 28.7469 | 94.2954 | 99.7054 | 0.00026667 | 0.091167 | 0.15623 | 0.0429 | 0.0017667 | 1.41
2010-04-08 | 11.9996 | 2.7894 | 3.0053 | 58.487 | 112.3391 | 0.65997 | 0.65104 | 1.6001 | -0.35003 | 28.7469 | 94.0914 | 99.7122 | 0.00023333 | 0.089767 | 0.15283 | 0.0404 | 0.0013333 | 2.07
2010-05-16 | 4.4881 | 0.82572 | 0.94619 | 322.7375 | 5.154 | 0.2443 | 0 | 0.55854 | 0 | 11.5359 | 91.6273 | 94.1375
2010-05-17 | 7.7322 | 1.1257 | 1.2991 | -284.1125 | 29.506 | 0.42419 | 0.46938 | 0.0011096 | -0.21911 | 24.0783 | 82.2663 | 84.8015 | 0.019933 | 7.1029 | 6.4212 | 2.4159 | 0.00026667 | 1.47
2010-05-18 | 11.501 | 1.5705 | 1.834 | 22.57 | 58.7544 | 0.67502 | 0.75496 | 0 | -0.35003 | 39.811 | 92.7142 | 99.5181 | 0 | 0.30077 | 0.14447 | 0.03825 | 0 | 8.73
2010-05-19 | 11.5002 | 1.5676 | 1.8326 | 27.8903 | 36.2324 | 0.67502 | 0.76356 | 0 | -0.35003 | 39.811 | 90.3731 | 99.7551 | 0.00053333 | 0.096233 | 0.1137 | 0.0348 | 0 | 1.98
2010-05-20 | 11.519 | 1.6568 | 1.9257 | 44.5832 | 52.0421 | 0.6733 | 0.73641 | 0 | -0.35003 | 38.8109 | 93.8315 | 99.7238 | 0 | 0.097333 | 0.1339 | 0.0414 | 0 | 6.76
2010-05-21 | 11.777 | 2.2635 | 2.606 | 54.9751 | 62.4933 | 0.67012 | 0.73799 | 0 | -0.35003 | 31.5931 | 96.4272 | 99.7234 | 0.00076667 | 0.10303 | 0.12533 | 0.04515 | 0.0010667 | 9.86
2010-05-22 | 11.8001 | 2.3129 | 2.659 | 54.0524 | 52.6445 | 0.67012 | 0.73754 | 0 | -0.35003 | 31.0446 | 97.0638 | 99.725 | 0.0012667 | 0.1022 | 0.1167 | 0.04925 | 0.0009 | 1.07
2010-05-23 | 11.8171 | 2.2723 | 2.4223 | 56.0219 | 61.5792 | 0.67012 | 0.72988 | 0 | -0.35003 | 32.0822 | 96.4565 | 99.7299 | 0.0004 | 0.097167 | 0.11907 | 0.04645 | 0.0017 | 1.71
2010-05-24 | 11.8112 | 2.2734 | 2.4899 | 54.7619 | 74.8494 | 0.67012 | 0.73237 | 0 | -0.35003 | 31.9147 | 96.6301 | 99.7259 | 0.00026667 | 0.0996 | 0.12093 | 0.0472 | 0.00073333 | 1.77
2010-05-25 | 11.8015 | 2.3047 | 2.6368 | 54.6109 | 73.0552 | 0.67012 | 0.74645 | 0 | -0.35003 | 31.0011 | 95.691 | 99.707 | 0.00043333 | 0.090533 | 0.14177 | 0.053 | 0.00086667 | 2.36
2010-05-26 | 11.8 | 2.2993 | 2.6282 | 54.9016 | 71.8498 | 0.67012 | 0.73034 | 0 | -0.35003 | 31.0011 | 94.5749 | 99.7523 | 0.00073333 | 0.085533 | 0.1107 | 0.04535 | 0.0006 | 2.84
2010-05-27 | 11.8219 | 2.3395 | 2.6696 | 53.1486 | 71.5687 | 0.66702 | 0.72988 | 0 | -0.35003 | 31.0007 | 96.1052 | 99.7333 | 0.00016667 | 0.096233 | 0.1183 | 0.047 | 0.00093333 | 4.23
2010-05-28 | 11.9001 | 2.3857 | 2.7103 | 56.8308 | 68.7836 | 0.66486 | 0.72988 | 0 | -0.35003 | 30.9999 | 95.0004 | 99.7383 | 0 | 0.088367 | 0.11943 | 0.04905 | 0.0019333 | 3.53
2010-05-29 | 11.9611 | 2.4868 | 2.8174 | 59.6658 | 79.5517 | 0.66486 | 0.72586 | 0 | -0.35003 | 30.9989 | 95.0208 | 99.7205 | 0 | 0.097667 | 0.12493 | 0.04975 | 0.0031 | 1.68
2010-05-30 | 12.0005 | 2.5272 | 2.8604 | 58.8658 | 88.5364 | 0.66486 | 0.72617 | 0 | -0.35003 | 30.9986 | 94.8419 | 99.7171 | 0 | 0.10143 | 0.1251 | 0.04885 | 0.0022333 | 1.7
2010-05-31 | 12.0008 | 2.534 | 2.8645 | 59.6196 | 95.8475 | 0.66487 | 0.73346 | 0 | -0.35003 | 31.0011 | 94.9714 | 99.7173 | 0.00093333 | 0.10113 | 0.13013 | 0.0438 | 0.0023 | 1.38
2010-06-01 | 11.9997 | 2.5455 | 2.8733 | 58.4183 | 84.9511 | 0.65874 | 0.73088 | 0 | -0.35003 | 30.0541 | 95.0804 | 99.7321 | 0 | 0.085733 | 0.13037 | 0.04615 | 0.0022 | 2.23
2010-06-02 | 12.0003 | 2.5627 | 2.8884 | 57.9092 | 87.998 | 0.65297 | 0.72946 | 0 | -0.35003 | 29.1609 | 95.2699 | 99.7092 | 0 | 0.10187 | 0.13577 | 0.0463 | 0.0026333 | 1.46
2010-06-03 | 12.001 | 2.5738 | 2.9018 | 58.3358 | 90.5177 | 0.65297 | 0.72965 | 0 | -0.35003 | 29.1609 | 94.1811 | 99.7227 | 0 | 0.098167 | 0.12873 | 0.04305 | 0.002 | 3.6
2010-06-04 | 11.9998 | 2.5772 | 2.9026 | 58.3985 | 88.0968 | 0.65297 | 0.72984 | 0 | -0.35003 | 29.1609 | 93.4145 | 99.7089 | 0 | 0.1075 | 0.13547 | 0.0431 | 0.0014333 | 1.42
2010-06-05 | 11.9999 | 2.5779 | 2.9024 | 58.8301 | 85.4977 | 0.65297 | 0.72988 | 0 | -0.35003 | 29.1609 | 94.3832 | 99.72 | 0 | 0.10223 | 0.1305 | 0.0423 | 0.0015 | 2.43
2010-06-06 | 12.0008 | 2.5802 | 2.9085 | 58.3077 | 84.5219 | 0.65297 | 0.72985 | 0 | -0.35003 | 29.1609 | 94.4142 | 99.7161 | 0 | 0.10623 | 0.13083 | 0.0421 | 0.0017 | 2.44
2010-06-07 | 11.9212 | 2.5463 | 2.8568 | 58.4046 | 83.9137 | 0.65297 | 0.70504 | 1.6001 | -0.35003 | 29.1609 | 94.2559 | 99.712 | 0 | 0.10947 | 0.13097 | 0.0412 | 0.0019 | 3.4
2010-06-08 | 11.7028 | 2.2092 | 2.4331 | 65.0092 | 89.0449 | 0.65297 | 0.72512 | 1.6001 | -0.35003 | 32.9524 | 89.0878 | 99.7336 | 0 | 0.1048 | 0.12673 | 0.02475 | 0.00063333 | 3.61
2010-06-09 | 12.0004 | 2.6036 | 2.8756 | 58.0496 | 60.6661 | 0.65297 | 0.70989 | 1.6001 | -0.35003 | 29.4599 | 92.5016 | 99.7328 | 0 | 0.1035 | 0.1223 | 0.0383 | 0.0011 | 2.5
2010-06-09 | 12 | 2.612 | 2.8804 | 57.7474 | 72.0725 | 0.65297 | 0.70989 | 1.6001 | -0.35003 | 29.4599 | 92.5016 | 99.7328 | 0 | 0.1035 | 0.1223 | 0.0383 | 0.0011 | 2.5
2010-06-11 | 11.9995 | 2.6014 | 2.8715 | -16.3794 | 67.0668 | 0.65297 | 0.68919 | 1.6001 | -0.35003 | 29.4599 | 94.1219 | 99.7249 | 0 | 0.1048 | 0.1244 | 0.03965 | 0.0023667 | 13.1
2010-06-11 | 11.9997 | 2.6107 | 2.881 | 57.5928 | 66.4897 | 0.65297 | 0.70988 | 1.6001 | -0.35003 | 29.4599 | 94.1219 | 99.7249 | 0 | 0.1048 | 0.1244 | 0.03965 | 0.0023667 | 13.1
2010-06-13 | 12 | 2.6052 | 2.8706 | 58.2073 | 66.697 | 0.65297 | 0.68398 | 1.6001 | -0.35003 | 29.4599 | 92.5157 | 99.7211 | 0 | 0.11007 | 0.12113 | 0.0406 | 0.0029667 | 5.67
2010-06-14 | 12.0003 | 2.6144 | 2.8732 | 58.3854 | 79.6966 | 0.65297 | 0.69262 | 1.6001 | -0.35003 | 29.4599 | 93.182 | 99.721 | 0 | 0.11107 | 0.12187 | 0.04115 | 0.0023 | 4.93
2010-06-15 | 12.0004 | 2.6048 | 2.8636 | 58.4495 | 70.7732 | 0.65297 | 0.68637 | 1.6001 | -0.35003 | 29.4599 | 90.8121 | 99.7433 | 0 | 0.092133 | 0.117 | 0.0392 | 0.0024333 | 7.39
2010-06-16 | 12.0011 | 2.6153 | 2.8644 | 58.9284 | 60.8106 | 0.65297 | 0.69477 | 1.6001 | -0.35003 | 29.4599 | 93.6221 | 99.7149 | 0 | 0.11553 | 0.1244 | 0.0411 | 0.0018667 | 5.8
2010-06-17 | 12.0004 | 2.611 | 2.8653 | 58.6057 | 56.596 | 0.65297 | 0.69505 | 1.6001 | -0.35003 | 29.4599 | 94.0914 | 99.7107 | 0.0002 | 0.11867 | 0.12647 | 0.03995 | 0.0011667 | 2.37
2010-06-18 | 11.9919 | 2.637 | 2.8332 | 58.1071 | 55.7178 | 0.65297 | 0.69505 | 1.6001 | -0.35003 | 29.4599 | 94.1931 | 99.7108 | 0 | 0.11683 | 0.12757 | 0.03965 | 0.0017667 | 3.55
2010-06-19 | 12 | 2.6081 | 2.8697 | 58.872 | 57.6615 | 0.65297 | 0.69505 | 1.6001 | -0.35003 | 29.4599 | 94.2375 | 99.7083 | 0 | 0.11587 | 0.13017 | 0.0407 | 0.0022 | 1.19
2010-06-20 | 11.9994 | 2.6108 | 2.874 | 59.3559 | 56.4925 | 0.65297 | 0.69505 | 1.6001 | -0.35003 | 29.4599 | 94.3599 | 99.7047 | 0 | 0.11743 | 0.1313 | 0.0417 | 0.0015667 | 1.62
2010-06-21 | 11.9993 | 2.6133 | 2.8697 | 58.7185 | 57.1693 | 0.65297 | 0.69505 | 1.6001 | -0.35003 | 29.4599 | 94.3555 | 99.7029 | 0 | 0.12013 | 0.13093 | 0.0415 | 0.0020667 | 1.95
2010-06-22 | 12.0009 | 2.6194 | 2.8792 | 59.0406 | 56.7148 | 0.65297 | 0.69022 | 1.6001 | -0.35003 | 29.4599 | 94.3695 | 99.7038 | 0 | 0.11887 | 0.1304 | 0.04155 | 0.0019 | 1.72
2010-06-23 | 11.9996 | 2.6339 | 2.889 | 58.5852 | 57.6909 | 0.65297 | 0.66489 | 1.6001 | -0.35003 | 29.3134 | 93.2355 | 99.7179 | 0 | 0.10557 | 0.131 | 0.04235 | 0.0014333 | 2.91
2010-06-24 | 12.0005 | 2.6475 | 2.8987 | 57.902 | 61.4583 | 0.65297 | 0.66479 | 1.6001 | -0.35003 | 29.0689 | 94.398 | 99.7055 | 0.00053333 | 0.10927 | 0.1378 | 0.0415 | 0.0020667 | 1.13
2010-06-25 | 12.0006 | 2.6618 | 2.9093 | 58.1816 | 69.4698 | 0.65297 | 0.66593 | 1.6001 | -0.35003 | 29.0689 | 94.4064 | 99.6999 | 0.00026667 | 0.10697 | 0.13877 | 0.0432 | 0.0011667 | 1.73
2010-06-26 | 12.0004 | 2.6633 | 2.9004 | 58.6625 | 59.3924 | 0.65297 | 0.66809 | 1.6001 | -0.35003 | 29.0689 | 93.7428 | 99.7092 | 0.00016667 | 0.096033 | 0.13127 | 0.04055 | 0.0012667 | 3.88
2010-06-27 | 11.9996 | 2.6599 | 2.9019 | 58.9997 | 58.4152 | 0.65297 | 0.66549 | 1.6001 | -0.35003 | 29.0689 | 93.7409 | 99.7297 | 6.6667e-05 | 0.092867 | 0.13237 | 0.0407 | 0.0021667 | 1.73
2010-06-28 | 12 | 2.6582 | 2.9028 | 58.7817 | 64.9488 | 0.65297 | 0.66292 | 1.6001 | -0.35003 | 29.0689 | 94.343 | 99.7044 | 0 | 0.10557 | 0.1375 | 0.04175 | 0.0073667 | 2.33
2010-06-29 | 11.9999 | 2.6647 | 2.8996 | 58.6195 | 66.6579 | 0.65297 | 0.66292 | 1.6001 | -0.35003 | 29.0689 | 94.3066 | 99.7104 | 0.0003 | 0.103 | 0.1366 | 0.0413 | 0.0041667 | 3.25
2010-06-30 | 11.999 | 2.6655 | 2.9051 | 58.5959 | 65.4901 | 0.65297 | 0.66292 | 1.6001 | -0.35003 | 29.0689 | 94.0795 | 99.7146 | 0 | 0.10393 | 0.13377 | 0.04025 | 0.0033333 | 2.82
2010-07-01 | 12.0012 | 2.6682 | 2.9025 | 58.5788 | 63.8472 | 0.65297 | 0.66292 | 1.6001 | -0.35003 | 29.0689 | 93.9047 | 99.7142 | 0.0001 | 0.1041 | 0.1336 | 0.04085 | 0.0027333 | 1.92
2010-07-02 | 12.0005 | 2.6663 | 2.901 | 58.562 | 60.4935 | 0.65297 | 0.66292 | 1.6001 | -0.35003 | 29.0689 | 93.5808 | 99.7183 | 0.0002 | 0.10143 | 0.1345 | 0.0398 | 0.0024333 | 3.32
2010-07-03 | 12.0013 | 2.6623 | 2.8969 | 58.4805 | 55.6444 | 0.65297 | 0.66292 | 1.6001 | -0.35003 | 29.0689 | 93.9148 | 99.7154 | 0 | 0.1033 | 0.13603 | 0.0389 | 0.0019667 | 3.41
2010-07-04 | 11.9991 | 2.6683 | 2.8998 | 58.3248 | 53.4906 | 0.65297 | 0.66292 | 1.6001 | -0.35003 | 29.0689 | 93.87 | 99.7096 | 0.00026667 | 0.1073 | 0.13693 | 0.0414 | 0.0018 | 2.79
2010-07-05 | 12.0002 | 2.67 | 2.8979 | 58.3036 | 52.872 | 0.65297 | 0.66292 | 1.6001 | -0.35003 | 29.0689 | 93.973 | 99.7091 | 0 | 0.1078 | 0.1374 | 0.0412 | 0.0016667 | 3.24
2010-07-06 | 11.9995 | 2.6703 | 2.8951 | 58.247 | 51.6696 | 0.65297 | 0.66292 | 1.6001 | -0.35003 | 29.0689 | 93.9281 | 99.7123 | 0.0007 | 0.10377 | 0.1384 | 0.04175 | 0.0011667 | 4.9
2010-07-07 | 11.9683 | 2.5549 | 2.7698 | 61.3812 | 55.8409 | 0.66244 | 0.66648 | 1.6001 | -0.35003 | 30.1244 | 94.1122 | 99.711 | 0.00046667 | 0.10147 | 0.14017 | 0.0421 | 0.0019333 | 3.02
2010-07-08 | 11.9 | 2.2987 | 2.4869 | -29.6755 | 62.7934 | 0.65507 | 0.66143 | 1.6001 | -0.35003 | 32.6343 | 93.8818 | 99.7323 | 0 | 0.0918 | 0.13533 | 0.0379 | 0.00033333 | 3.02
2010-07-09 | 11.9004 | 2.489 | 2.6915 | 62.7718 | 63.511 | 0.65507 | 0.65698 | 1.6001 | -0.35003 | 31.1761 | 93.7984 | 99.7246 | 0 | 0.095033 | 0.13697 | 0.03945 | 0.0012667 | 3.02
2010-07-10 | 11.899 | 2.6674 | 2.8814 | 58.9032 | 81.0496 | 0.65507 | 0.65997 | 1.6001 | -0.35003 | 29.7806 | 93.9461 | 99.7243 | 0 | 0.093433 | 0.13733 | 0.04075 | 0.0011667 | 3.02
2010-07-11 | 11.9015 | 2.6698 | 2.8848 | -33.0899 | 56.682 | 0.65507 | 0.66103 | 1.6001 | -0.35003 | 29.782 | 93.8397 | 99.7084 | 0 | 0.10377 | 0.1429 | 0.0414 | 0.0021333 | 3.02
2010-07-12 | 11.9003 | 2.6778 | 2.8879 | 15.5938 | 58.4944 | 0.65507 | 0.66102 | 1.6001 | -0.35003 | 29.782 | 94.1587 | 99.7098 | 0 | 0.10287 | 0.14153 | 0.04175 | 0.0012667 | 3.02
2010-07-13 | 11.9014 | 2.652 | 2.9032 | 58.4599 | 58.4874 | 0.65507 | 0.66103 | 1.6001 | -0.35003 | 29.782 | 94.1428 | 99.7118 | 0 | 0.10063 | 0.14043 | 0.0426 | 0.0017333 | 2.87
2010-07-14 | 11.8913 | 2.6855 | 2.8874 | 58.4728 | 66.231 | 0.65639 | 0.65762 | 1.599 | -0.34979 | 29.527 | 94.1007 | 99.7127 | 0 | 0.1032 | 0.13853 | 0.0404 | 0.0015667 | 1.89
2010-07-15 | 11.9001 | 2.6922 | 2.8931 | 58.7171 | 65.7717 | 0.65997 | 0.65293 | 1.6001 | -0.35003 | 29.1379 | 94.2235 | 99.7094 | 0 | 0.10387 | 0.14033 | 0.0418 | 0.0021333 | 1.03
2010-07-16 | 11.9006 | 2.6951 | 2.8943 | 58.7048 | 67.5945 | 0.65997 | 0.65477 | 1.6001 | -0.35003 | 29.1379 | 94.259 | 99.7082 | 0 | 0.1058 | 0.13977 | 0.0419 | 0.0016333 | 2.16
2010-07-17 | 11.8998 | 2.7 | 2.8914 | 58.8515 | 71.773 | 0.65997 | 0.6559 | 1.6001 | -0.35003 | 29.1379 | 94.14 | 99.7136 | 0 | 0.10127 | 0.13937 | 0.04135 | 0.0018333 | 1.01
2010-07-18 | 11.8995 | 2.6984 | 2.8941 | 58.6184 | 70.0423 | 0.65997 | 0.6559 | 1.6001 | -0.35003 | 29.1379 | 94.1422 | 99.7145 | 0 | 0.10053 | 0.13967 | 0.0427 | 0.00096667 | 1.38
2010-07-19 | 11.8996 | 2.6448 | 2.8315 | 59.9913 | 68.5407 | 0.66324 | 0.65486 | 1.6001 | -0.35003 | 29.617 | 94.2571 | 99.7089 | 0 | 0.10343 | 0.1412 | 0.04335 | 0.00083333 | 1.42
2010-07-20 | 11.8827 | 2.3937 | 2.5523 | 65.6345 | 79.6264 | 0.67963 | 0.64962 | 1.6001 | -0.35003 | 31.9168 | 94.9585 | 99.7103 | 0 | 0.0997 | 0.14433 | 0.04065 | 0.0012667 | 1.34
2010-07-21 | 11.8002 | 2.3314 | 2.4837 | 54.4607 | 66.1691 | 0.69497 | 0.64808 | 1.6001 | -0.35003 | 32.0592 | 96.2009 | 99.7063 | 0.0001 | 0.1063 | 0.14513 | 0.0372 | 0.00036667 | 1.48
2010-07-22 | 11.8004 | 2.3283 | 2.4838 | 53.417 | 63.4738 | 0.69497 | 0.64806 | 1.6001 | -0.35003 | 32.0592 | 96.7984 | 99.7144 | 0 | 0.10307 | 0.1418 | 0.03645 | 0.0007 | 1.86
2010-07-23 | 11.8003 | 2.3302 | 2.4831 | 53.9201 | 63.6389 | 0.69497 | 0.64806 | 1.6001 | -0.35003 | 32.0592 | 97.1609 | 99.7072 | 0.0008 | 0.1087 | 0.14187 | 0.0393 | 0.0007 | 3.15
2010-07-24 | 11.8004 | 2.335 | 2.4884 | 52.9151 | 65.5883 | 0.69497 | 0.65449 | 1.6001 | -0.35003 | 32.0592 | 97.2403 | 99.7016 | 0.0019333 | 0.11423 | 0.14207 | 0.0361 | 0.0005 | 3.02
2010-07-25 | 11.8006 | 2.3385 | 2.4893 | 53.2208 | 62.6296 | 0.69497 | 0.66223 | 1.6001 | -0.35003 | 32.0592 | 97.0718 | 99.7084 | 0.0011333 | 0.1138 | 0.13793 | 0.03615 | 0.0001 | 3.63
2010-07-26 | 11.7994 | 2.3406 | 2.4929 | -21.1767 | 64.7327 | 0.69497 | 0.67343 | 1.6001 | -0.35003 | 32.0592 | 92.9811 | 99.77 | 0.00093333 | 0.0784 | 0.12163 | 0.0245 | 0.00023333
2010-07-27 | 11.7873 | 2.3203 | 2.4603 | 55.5823 | 76.9791 | 0.70753 | 0.66638 | 1.5979 | -0.34955 | 32.7254 | 96.6891 | 99.7131 | 0.00073333 | 0.10593 | 0.1396 | 0.03865 | 0.00023333
2010-07-28 | 11.7737 | 2.2774 | 2.4261 | 13.7253 | 79.2083 | 0.71967 | 0.6637 | 1.599 | -0.34979 | 33.3702 | 97.2648 | 99.7125 | 0.00033333 | 0.10587 | 0.14217 | 0.03605 | 0.00053333 | 2.9
2010-07-29 | 10.3381 | 1.9709 | 2.0888 | 56.2817 | 60.4832 | 0.72017 | 0.664 | 1.6001 | -0.35003 | 33.3933 | 97.3242 | 99.7173 | 0 | 0.1026 | 0.1412 | 0.0358 | 0.0005 | 5.8
2010-07-30 | 0.53989 | 0.073701 | 0.010638 | -1.5237 | 17.1267 | 0.72017 | 0.664 | 1.6001 | -0.35003 | 33.3933 | #DIV/0!
2010-07-31 | 0 | 0.042885 | 0.035425 | #DIV/0! | #DIV/0! | 0.72017 | 0.664 | 1.6001 | -0.35003 | 33.3933 | #DIV/0!
2010-08-01 | 1.2718 | 0.029967 | 0.053025 | -2.0928 | 38.7022 | 0.72017 | 0.664 | 1.6001 | -0.35003 | 33.3933 | #DIV/0!
2010-08-02 | 0.44933 | 0.018918 | 0.047723 | #DIV/0! | #DIV/0! | 0.72017 | 0.664 | 1.6001 | -0.35003 | 33.3933 | #DIV/0!
2010-08-03 | 0 | 0.011573 | 0.11719 | #DIV/0! | #DIV/0! | 0.72017 | 0.664 | 1.6001 | -0.35003 | 33.3933 | #DIV/0!
2010-08-04 | 5.5509 | 1.1786 | 1.1239 | 0.062426 | 24.6203 | 0.72017 | 0.66405 | 1.6001 | -0.35003 | 33.3933 | #DIV/0!
2010-08-05 | 11.8451 | 2.3859 | 2.5091 | 50.5373 | 61.7973 | 0.70121 | 0.66542 | 1.6001 | -0.35003 | 33.0214 | 61.2304 | 77.206 | 0.020167 | 2.9826 | 16.4145 | 0.0306 | 0 | 2.92
2010-08-06 | 11.9016 | 2.5665 | 2.7381 | 52.2136 | 70.4517 | 0.68206 | 0.71989 | 1.6001 | -0.35003 | 31.6328 | 92.7352 | 99.476 | 0 | 0.0714 | 0.10837 | 0.03405 | 6.6667e-05 | 1.48
2010-08-07 | 11.8967 | 2.6032 | 2.7715 | 58.8503 | 77.4118 | 0.66487 | 0.71988 | 1.6001 | -0.35003 | 30.5411 | 92.5415 | 99.7845 | 0 | 0.061333 | 0.11483 | 0.03655 | 0.00053333 | 1.05
2010-08-08 | 11.9011 | 2.5979 | 2.7748 | 60.0129 | 76.7913 | 0.66487 | 0.70586 | 1.6001 | -0.35003 | 30.5411 | 92.0154 | 99.7772 | 0 | 0.0647 | 0.11723 | 0.0387 | 0 | 4.72
2010-08-09 | 11.8984 | 2.6007 | 2.7771 | 60.9071 | 78.0975 | 0.66487 | 0.69659 | 1.6001 | -0.35003 | 30.5411 | 93.3184 | 99.764 | 0 | 0.071033 | 0.12103 | 0.04115 | 0 | 1.18
2010-08-10 | 11.9019 | 2.588 | 2.7645 | 60.3694 | 69.4083 | 0.66487 | 0.68681 | 1.6001 | -0.35003 | 30.5411 | 93.6168 | 99.7588 | 0 | 0.072333 | 0.1225 | 0.04375 | 0.0004 | 1.87
2010-08-11 | 11.9014 | 2.5779 | 2.756 | 61.0885 | 68.5463 | 0.66486 | 0.68092 | 1.6001 | -0.35003 | 30.541 | 93.4753 | 99.7439 | 0.0010667 | 0.081133 | 0.1269 | 0.04255 | 0.00046667 | 2.37
2010-08-12 | 11.9003 | 2.5592 | 2.73 | 60.8711 | 71.0601 | 0.66487 | 0.67583 | 1.6001 | -0.35003 | 30.5411 | 93.2987 | 99.7244 | 0 | 0.094367 | 0.1334 | 0.0445 | 0.0015667 | 2.58
2010-08-13 | 11.9023 | 2.5584 | 2.7308 | 61.2046 | 70.3447 | 0.66487 | 0.67507 | 1.6001 | -0.35003 | 30.5411 | 93.9575 | 99.7121 | 0.00053333 | 0.10433 | 0.13883 | 0.04025 | 0.0005 | 2.74
2010-08-14 | 11.9024 | 2.5574 | 2.7322 | 62.2623 | 68.8323 | 0.66487 | 0.67513 | 1.6001 | -0.35003 | 30.5411 | 94.122 | 99.7108 | 0 | 0.10147 | 0.14157 | 0.04255 | 0.0010333 | 2.57
2010-08-15 | 11.9 | 2.561 | 2.7345 | 60.3063 | 69.4397 | 0.66487 | 0.67696 | 1.6001 | -0.35003 | 30.5411 | 94.1366 | 99.7078 | 0 | 0.1122 | 0.13603 | 0.0383 | 0.0023 | 2.22
2010-08-16 | 11.8997 | 2.5598 | 2.7331 | -27.7439 | 69.3464 | 0.66487 | 0.67696 | 1.6001 | -0.35003 | 30.5411 | 93.73 | 99.7232 | 0 | 0.10437 | 0.13283 | 0.0336 | 0.00076667 | 4.06
2010-08-17 | 11.9055 | 2.56 | 2.735 | -27.2108 | 70.9983 | 0.66487 | 0.67696 | 1.6001 | -0.35003 | 30.5411 | 93.7875 | 99.7206 | 0 | 0.10227 | 0.13677 | 0.03715 | 0 | 4.1
2010-08-18 | 11.8977 | 2.5649 | 2.7397 | 61.3525 | 75.5647 | 0.66487 | 0.67575 | 1.6001 | -0.35003 | 30.5411 | 93.7892 | 99.7221 | 0 | 0.10183 | 0.13353 | 0.0391 | 0.0007 | 3.76
2010-08-19 | 11.9 | 2.526 | 2.7006 | 61.6691 | 75.666 | 0.66487 | 0.67291 | 1.6001 | -0.35003 | 30.8781 | 93.8 | 99.7245 | 6.6667e-05 | 0.0978 | 0.13413 | 0.0405 | 0.0008 | 3.68
2010-08-20 | 11.9027 | 2.4128 | 2.571 | 62.6734 | 75.3342 | 0.66486 | 0.6729 | 1.6001 | -0.35003 | 31.8991 | 93.8 | 99.7245 | 6.6667e-05 | 0.0978 | 0.13413 | 0.0405 | 0.0008 | 3.68
2010-08-21 | 11.9026 | 2.3683 | 2.5212 | 63.0211 | 73.9863 | 0.66487 | 0.67291 | 1.6001 | -0.35003 | 32.3352 | 95.0597 | 99.7271 | 0 | 0.089233 | 0.1371 | 0.0431 | 0.00016667 | 3.52
2010-08-22 | 11.8978 | 2.3684 | 2.5212 | 63.9936 | 72.7774 | 0.66487 | 0.67291 | 1.6001 | -0.35003 | 32.3352 | 95.0642 | 99.721 | 0 | 0.090433 | 0.14303 | 0.0413 | 0.0003 | 10.99
2010-08-24 | 11.899 | 2.3714 | 2.5217 | -52.2394 | 75.5497 | 0.66487 | 0.67291 | 1.6001 | -0.35003 | 32.3352 | 94.8983 | 99.72 | 0 | 0.0959 | 0.1396 | 0.0413 | 0 | 2.34
2010-08-25 | 11.9002 | 2.3701 | 2.526 | 64.1964 | 78.9888 | 0.66487 | 0.67291 | 1.6001 | -0.35003 | 32.3352 | 94.4736 | 99.7247 | 0 | 0.092833 | 0.13903 | 0.0403 | 0 | 3.16
2010-08-26 | 11.8988 | 2.3715 | 2.5217 | 64.6702 | 78.077 | 0.66487 | 0.67291 | 1.6001 | -0.35003 | 32.3352 | 94.7906 | 99.7215 | 0.0005 | 0.0977 | 0.13577 | 0.0425 | 0 | 1.68
2010-08-27 | 11.8971 | 2.3706 | 2.5277 | 65.8213 | 80.191 | 0.66487 | 0.67262 | 1.6001 | -0.35003 | 32.3352 | 94.7153 | 99.7101 | 0 | 0.10123 | 0.1406 | 0.04195 | 0.0024667 | 2.76
2010-08-28 | 11.9007 | 2.3748 | 2.5272 | 64.4636 | 83.0288 | 0.66487 | 0.66913 | 1.6001 | -0.35003 | 32.3352 | 94.6663 | 99.7107 | 0 | 0.10127 | 0.14063 | 0.0419 | 0.0016667 | 3.55
2010-08-29 | 11.8978 | 2.3742 | 2.5302 | 64.6044 | 81.7302 | 0.66487 | 0.66913 | 1.6001 | -0.35003 | 32.3352 | 94.6986 | 99.7201 | 0 | 0.098633 | 0.13657 | 0.04105 | 0.00013333 | 3.95
2010-08-30 | 11.9008 | 2.3812 | 2.5317 | 65.8722 | 84.8424 | 0.66487 | 0.66913 | 1.6001 | -0.35003 | 32.3352 | 94.2663 | 99.7218 | 0 | 0.10017 | 0.13487 | 0.039 | 0.00026667 | 1.89
2010-08-31 | 11.8946 | 2.3752 | 2.533 | 64.5701 | 87.6845 | 0.66441 | 0.66984 | 1.599 | -0.34979 | 32.3127 | 94.156 | 99.7219 | 3.3333e-05 | 0.099367 | 0.135 | 0.03995 | 0.00053333 | 2.11
2010-09-01 | 11.8927 | 2.4062 | 2.5744 | 63.7283 | 86.4609 | 0.66487 | 0.6721 | 1.6001 | -0.35003 | 32.3352 | 94.0044 | 99.7273 | 0.00033333 | 0.095167 | 0.1339 | 0.03935 | 6.6667e-05 | 2.06
2010-09-02 | 11.92 | 2.368 | 2.5242 | 62.526 | 75.8197 | 0.66487 | 0.6721 | 1.6001 | -0.35003 | 32.3352 | 94.1036 | 99.7279 | 0.00026667 | 0.092533 | 0.1354 | 0.0412 | 0.0001 | 2.05
2010-09-03 | 11.8964 | 2.376 | 2.5285 | 65.5569 | 80.6528 | 0.66487 | 0.6721 | 1.6001 | -0.35003 | 32.3352 | 94.2559 | 99.7244 | 3.3333e-05 | 0.093467 | 0.1367 | 0.0441 | 0.00013333 | 1.3
2010-09-04 | 11.8976 | 2.376 | 2.5311 | 64.2693 | 79.6172 | 0.66487 | 0.6721 | 1.6001 | -0.35003 | 32.3352 | 94.4827 | 99.7196 | 0 | 0.095767 | 0.13833 | 0.0449 | 0.00016667 | 0.95
2010-09-05 | 11.8975 | 2.3753 | 2.5303 | 65.1 | 79.4603 | 0.66487 | 0.67536 | 1.6001 | -0.35003 | 32.3352 | 94.289 | 99.1491 | 0.0007 | 0.096267 | 0.13723 | 0.04245 | 0 | 1.15
2010-09-06 | 11.8984 | 2.3767 | 2.5299 | 65.2207 | 77.7619 | 0.66487 | 0.67696 | 1.6001 | -0.35003 | 32.3352 | 93.9622 | 99.7289 | 0 | 0.090633 | 0.1359 | 0.0423 | 0.00043333 | 1.19
2010-09-07 | 11.9006 | 2.3748 | 2.5313 | 65.3372 | 79.6476 | 0.66487 | 0.67696 | 1.6001 | -0.35003 | 32.3352 | 94.0235 | 99.7298 | 0.00073333 | 0.089967 | 0.13517 | 0.042 | 0.00023333 | 2.06
2010-09-08 | 11.8994 | 2.3736 | 2.525 | 64.4485 | 73.6105 | 0.66487 | 0.67696 | 1.6001 | -0.35003 | 32.3352 | 94.013 | 99.7285 | 0.0003 | 0.091667 | 0.13527 | 0.0418 | 0 | 1.97
2010-09-09 | 11.9046 | 2.3786 | 2.5354 | 63.2092 | 83.8765 | 0.66487 | 0.67696 | 1.6001 | -0.35003 | 32.3352 | 94.287 | 99.7269 | 0.0003 | 0.092433 | 0.13577 | 0.04225 | 0 | 3.77
2010-09-10 | 11.8982 | 2.3809 | 2.5313 | -29.64 | 79.4155 | 0.66487 | 0.67696 | 1.6001 | -0.35003 | 32.3352 | 94.089 | 99.7262 | 0 | 0.092133 | 0.13727 | 0.0415 | 0 | 4.24
2010-09-11 | 11.9029 | 2.3697 | 2.5268 | 65.1176 | 73.7792 | 0.66487 | 0.67696 | 1.6001 | -0.35003 | 32.3352 | 93.8676 | 99.726 | 0 | 0.092867 | 0.1366 | 0.0416 | 0.001 | 3.65
2010-09-12 | 11.8988 | 2.3765 | 2.5263 | -28.7499 | 79.0057 | 0.66487 | 0.67664 | 1.6001 | -0.35003 | 32.3352 | 93.9739 | 99.7275 | 0 | 0.093233 | 0.1363 | 0.0412 | 0 | 3.86
2010-09-13 | 11.8996 | 2.3766 | 2.5347 | 63.9176 | 85.6223 | 0.66487 | 0.6721 | 1.6001 | -0.35003 | 32.3352 | 94.3666 | 99.7192 | 0 | 0.097433 | 0.13873 | 0.0427 | 0 | 4.73
2010-09-14 | 11.8979 | 2.38 | 2.5326 | 62.9393 | 83.2261 | 0.66487 | 0.6721 | 1.6001 | -0.35003 | 32.3352 | 94.4717 | 99.7154 | 0.0004 | 0.097967 | 0.14063 | 0.04265 | 0 | 4.45
2010-09-15 | 11.898 | 2.3782 | 2.5328 | -28.2918 | 82.4415 | 0.66487 | 0.6721 | 1.6001 | -0.35003 | 32.3352 | 94.2475 | 99.7151 | 0.0003 | 0.1014 | 0.1388 | 0.04175 | 0 | 4.58
2010-09-16 | 11.901 | 2.3792 | 2.5346 | -44.7586 | 83.6312 | 0.66487 | 0.6721 | 1.6001 | -0.35003 | 32.3352 | 94.2531 | 99.713 | 0 | 0.10297 | 0.13923 | 0.04285 | 0 | 2.39
2010-09-17 | 11.8979 | 2.3787 | 2.5317 | 64.531 | 80.7337 | 0.66487 | 0.6721 | 1.6001 | -0.35003 | 32.3352 | 94.7567 | 99.7161 | 0 | 0.10107 | 0.13763 | 0.04295 | 0 | 5.96
2010-09-18 | 11.9012 | 2.3781 | 2.5383 | 63.8405 | 85.6077 | 0.66487 | 0.6721 | 1.6001 | -0.35003 | 32.3352 | 94.3623 | 99.7154 | 0 | 0.0998 | 0.139 | 0.04295 | 0 | 3.87
2010-09-19 | 11.9026 | 2.3869 | 2.5379 | 63.6511 | 85.1758 | 0.66487 | 0.6721 | 1.6001 | -0.35003 | 32.3352 | 94.2609 | 99.7184 | 0.00036667 | 0.097267 | 0.13827 | 0.043 | 0.00023333 | 5.33
2010-09-20 | 11.9001 | 2.3789 | 2.5337 | 61.6595 | 82.3512 | 0.66487 | 0.6721 | 1.6001 | -0.35003 | 32.3352 | 94.0935 | 99.7231 | 0 | 0.092933 | 0.13847 | 0.0426 | 0 | 3.74
2010-09-21 | 11.9016 | 2.3786 | 2.5299 | 63.4532 | 86.2933 | 0.66487 | 0.6721 | 1.6001 | -0.35003 | 32.3352 | 93.9895 | 99.7238 | 0 | 0.092333 | 0.13813 | 0.0429 | 0.00066667 | 1.07
2010-09-22 | 11.9019 | 2.3768 | 2.5364 | 62.3697 | 87.8038 | 0.66487 | 0.6721 | 1.6001 | -0.35003 | 32.3352 | 93.7505 | 99.7239 | 6.6667e-05 | 0.0924 | 0.1378 | 0.04205 | 0.00036667 | 5.46
2010-09-23 | 11.9009 | 2.383 | 2.534 | 62.6382 | 85.2369 | 0.66487 | 0.6721 | 1.6001 | -0.35003 | 32.3352 | 93.6772 | 99.7226 | 0.00093333 | 0.093933 | 0.13827 | 0.04205 | 0 | 3.81
2010-09-24 | 11.9031 | 2.3782 | 2.5338 | 62.3799 | 83.5516 | 0.66487 | 0.6721 | 1.6001 | -0.35003 | 32.3352 | 94.0819 | 99.72 | 0.0003 | 0.0947 | 0.1386 | 0.0434 | 0.0003 | 1.38
2010-09-25 | 11.9005 | 2.3839 | 2.5371 | 63.2118 | 88.5355 | 0.66487 | 0.6721 | 1.6001 | -0.35003 | 32.3352 | 94.0625 | 99.7237 | 0.00023333 | 0.093367 | 0.13793 | 0.04205 | 0 | 5.34
2010-09-26 | 11.9103 | 2.3956 | 2.524 | 58.1075 | 77.3076 | 0.66487 | 0.6721 | 1.6001 | -0.35003 | 32.3352 | 93.9691 | 99.7236 | 0 | 0.094333 | 0.1375 | 0.042 | 0.0004 | 2.3
2010-09-27 | 11.9037 | 2.3806 | 2.5332 | 55.6941 | 77.0573 | 0.66487 | 0.6721 | 1.6001 | -0.35003 | 32.3352 | 94.282 | 99.7144 | 0 | 0.10003 | 0.13927 | 0.04385 | 0.0004 | 3.5
2010-09-28 | 11.9018 | 2.3819 | 2.5335 | 57.8195 | 75.4694 | 0.66487 | 0.6721 | 1.6001 | -0.35003 | 32.3352 | 94.3558 | 99.7122 | 0 | 0.10107 | 0.1403 | 0.04265 | 0.0017 | 1.57
2010-09-29 | 11.8986 | 2.3779 | 2.5355 | 57.0689 | 76.0596 | 0.66487 | 0.6721 | 1.6001 | -0.35003 | 32.3352 | 94.2564 | 99.7137 | 0 | 0.0978 | 0.14263 | 0.04455 | 0 | 5.32
2010-09-30 | 11.9016 | 2.3835 | 2.5369 | 58.0962 | 77.3861 | 0.66487 | 0.6721 | 1.6001 | -0.35003 | 32.3352 | 94.2493 | 99.7149 | 0 | 0.097067 | 0.1422 | 0.04325 | 0.00023333 | 1.33
2010-10-01 | 11.8989 | 2.3819 | 2.5384 | -18.6465 | 77.8162 | 0.66487 | 0.6721 | 1.6001 | -0.35003 | 32.3352 | 94.5518 | 99.7096 | 0.00013333 | 0.10133 | 0.1424 | 0.04425 | 0.00033333 | 3.84
2010-10-02 | 11.8987 | 2.3768 | 2.5294 | -28.1004 | 71.101 | 0.66487 | 0.6721 | 1.6001 | -0.35003 | 32.3352 | 94.5948 | 99.707 | 0 | 0.10253 | 0.14223 | 0.04705 | 0 | 3.06
2010-10-03 | 11.8998 | 2.3806 | 2.5376 | -27.1813 | 74.8086 | 0.66487 | 0.6721 | 1.6001 | -0.35003 | 32.3352 | 94.4191 | 99.7122 | 0 | 0.10207 | 0.1408 | 0.0429 | 0 | 3.41
2010-10-04 | 11.8988 | 2.3874 | 2.5424 | -23.3402 | 81.2488 | 0.66487 | 0.6721 | 1.6001 | -0.35003 | 32.3352 | 94.7006 | 99.7117 | 0 | 0.098667 | 0.14277 | 0.04455 | 0 | 1.47
2010-10-05 | 11.898 | 2.3864 | 2.5426 | 55.9337 | 83.2885 | 0.66487 | 0.6721 | 1.6001 | -0.35003 | 32.3352 | 94.8295 | 99.7157 | 0 | 0.093767 | 0.14363 | 0.0437 | 0 | 3.04
2010-10-06 | 11.9017 | 2.3878 | 2.5445 | 57.9023 | 83.4133 | 0.66487 | 0.6721 | 1.6001 | -0.35003 | 32.3352 | 94.7798 | 99.7148 | 0 | 0.097167 | 0.14243 | 0.04335 | 0 | 4.41
2010-10-07 | 11.9007 | 2.3883 | 2.5445 | 55.8514 | 82.1951 | 0.66487 | 0.6721 | 1.6001 | -0.35003 | 32.3352 | 94.7798 | 99.7148 | 0 | 0.097167 | 0.14243 | 0.04335 | 0 | 4.41
2010-10-08 | 6.4143 | 0.72783 | 0.72422 | 17.7169 | 76.3185 | 0.66489 | 0.71257 | 1.6001 | -0.35003 | 32.4801 | 94.5812 | 99.7141 | [5 empty] | 2.37
2010-10-09 | 11.8897 | 2.3851 | 2.5336 | 60.5499 | 88.4409 | 0.66492 | 0.75 | 1.6001 | -0.35003 | 32.2171 | 79.0005 | 77.0803 | 0.0062667 | 2.5842 | 15.5227 | 0.0373 | 0 | 1.64
2010-10-10 | 11.9025 | 2.3893 | 2.5363 | 59.4416 | 87.0806 | 0.66487 | 0.73238 | 1.6001 | -0.35003 | 31.9902 | 94.8 | 99.7184 | 0.0003 | 0.0934 | 0.1336 | 0.0423 | 0 | 0.95
2010-10-11 | 11.9018 | 2.4246 | 2.5773 | 56.6487 | 85.1316 | 0.66486 | 0.67399 | 1.6001 | -0.35003 | 31.9726 | 94.4565 | 99.721 | 0.00016667 | 0.096433 | 0.13417 | 0.0412 | 0 | 1.58
2010-10-12 | 11.8984 | 2.5068 | 2.6712 | 57.1444 | 79.9253 | 0.66487 | 0.67399 | 1.6001 | -0.35003 | 31.9442 | 94.0966 | 99.7231 | 0 | 0.0908 | 0.1327 | 0.04215 | 0.00056667 | 2.94
2010-10-13 | 11.9032 | 2.5064 | 2.6689 | 56.1773 | 78.6433 | 0.66487 | 0.67399 | 1.6001 | -0.35003 | 31.9442 | 94.2315 | 99.7222 | 0.00026667 | 0.094867 | 0.13407 | 0.04445 | 0 | 3.22
2010-10-14 | 11.9013 | 2.5085 | 2.6714 | 57.5432 | 78.7313 | 0.66487 | 0.67399 | 1.6001 | -0.35003 | 31.9442 | 94.4983 | 99.7229 | 6.6667e-05 | 0.0949 | 0.13607 | 0.04365 | 0 | 2.15
2010-10-15 | 11.8989 | 2.5104 | 2.6744 | 57.1326 | 82.3585 | 0.66487 | 0.67399 | 1.6001 | -0.35003 | 31.9442 | 94.599 | 99.7213 | 6.6667e-05 | 0.094533 | 0.13713 | 0.04395 | 0 | 2.45
2010-10-16 | 11.8994 | 2.5093 | 2.6762 | 56.9053 | 82.1153 | 0.66487 | 0.67399 | 1.6001 | -0.35003 | 31.9442 | 94.4203 | 99.7188 | 0.0002 | 0.094833 | 0.13773 | 0.0438 | 0.00033333 | 2.87
2010-10-17 | 11.8991 | 2.5067 | 2.6728 | 56.6839 | 80.9461 | 0.66487 | 0.67399 | 1.6001 | -0.35003 | 31.9442 | 94.4144 | 99.7175 | 0 | 0.096833 | 0.13913 | 0.04375 | 0 | 2.11
2010-10-18 | 11.8998 | 2.5281 | 2.6948 | 57.0423 | 81.4146 | 0.66487 | 0.67399 | 1.6001 | -0.35003 | 31.9434 | 94.5235 | 99.7139 | 0 | 0.097533 | 0.1389 | 0.04415 | 0.001 | 2.71
2010-10-19 | 11.9006 | 2.5582 | 2.7263 | 57.0978 | 80.0068 | 0.66487 | 0.67399 | 1.6001 | -0.35003 | 31.9431 | 94.6717 | 99.7152 | 0 | 0.097533 | 0.1398 | 0.04555 | 0 | 2.13
2010-10-20 | 11.9012 | 2.582 | 2.7584 | 55.6872 | 79.3404 | 0.66487 | 0.67399 | 1.6001 | -0.35003 | 31.9442 | 94.7978 | 99.7091 | 0 | 0.10087 | 0.14127 | 0.04525 | 0 | 1.55
2010-10-21 | 11.8942 | 2.5803 | 2.777 | 56.5335 | 81.2517 | 0.66487 | 0.67399 | 1.6001 | -0.35003 | 31.9442 | 94.885 | 99.7107 | 0 | 0.0993 | 0.14123 | 0.0462 | 0.00023333 | 1.2
2010-10-22 | 11.893 | 2.5822 | 2.7688 | 55.892 | 82.751 | 0.66487 | 0.67399 | 1.6001 | -0.35003 | 31.9442 | 94.758 | 99.7162 | 0 | 0.096133 | 0.13983 | 0.04585 | 0.0002 | 1.98
2010-10-23 | 11.8988 | 2.573 | 2.7454 | 56.2264 | 66.1614 | 0.66487 | 0.67399 | 1.6001 | -0.35003 | 31.9442 | 94.753 | 99.7164 | 0 | 0.0938 | 0.13933 | 0.04635 | 0.00096667 | 1.42
2010-10-23 | 11.9014 | 2.573 | 2.7502 | 55.5378 | 72.5762 | 0.66487 | 0.67399 | 1.6001 | -0.35003 | 31.9442 | 94.7137 | 99.7154 | 0.00053333 | 0.0953 | 0.14027 | 0.04625 | 0 | 0.99
2010-10-24 | 11.8988 | 2.573 | 2.7454 | 56.2264 | 66.1614 | 0.66487 | 0.67399 | 1.6001 | -0.35003 | 31.9442 | 94.753 | 99.7164 | 0 | 0.0938 | 0.13933 | 0.04635 | 0.00096667 | 1.42
2010-10-25 | 11.8985 | 2.5811 | 2.7522 | 55.897 | 77.0203 | 0.66487 | 0.67399 | 1.6001 | -0.35003 | 31.9442 | 94.5107 | 99.7197 | 0 | 0.090067 | 0.14097 | 0.04515 | 0.0014667 | 1.27
2010-10-26 | 11.9006 | 2.5937 | 2.7699 | 56.4786 | 91.224 | 0.66487 | 0.67399 | 1.6001 | -0.35003 | 31.9442 | 94.9009 | 99.7126 | 0.0005 | 0.093067 | 0.1441 | 0.0473 | 0.00046667 | 0.74
2010-10-27 | 11.8969 | 2.5995 | 2.7727 | 56.5468 | 99.7313 | 0.66487 | 0.67399 | 1.6001 | -0.35003 | 31.9442 | 95.0186 | 99.7119 | 0 | 0.0951 | 0.1437 | 0.04735 | 0 | 3.22
2010-10-28 | 11.8979 | 2.5969 | 2.7714 | 56.1149 | 100.016 | 0.66487 | 0.67399 | 1.6001 | -0.35003 | 31.9442 | 94.9945 | 99.7084 | 0 | 0.094367 | 0.14727 | 0.0483 | 0 | 1.98
2010-10-29 | 11.8996 | 2.596 | 2.7738 | -5.7388 | 100.283 | 0.66487 | 0.67399 | 1.6001 | -0.35003 | 31.9442 | 95.0121 | 99.7102 | 0 | 0.094367 | 0.14487 | 0.04835 | 0 | 2.01
2010-10-30 | 11.9001 | 2.5964 | 2.7703 | -29.8158 | 97.6827 | 0.66487 | 0.67399 | 1.6001 | -0.35003 | 31.9442 | 95.1029 | 99.7135 | 0 | 0.091133 | 0.14543 | 0.04805 | 0 | 2.5
2010-10-31 | 11.8994 | 2.5956 | 2.7682 | 56.3944 | 96.7825 | 0.66487 | 0.67399 | 1.6001 | -0.35003 | 31.9442 | 95.0591 | 99.7162 | 0.0003 | 0.088633 | 0.1447 | 0.0471 | 0.0003 | 2.87
2010-11-01 | 11.9001 | 2.5932 | 2.7698 | 53.7905 | 93.8775 | 0.66487 | 0.67399 | 1.6001 | -0.35003 | 31.9442 | 94.9717 | 99.7134 | 0 | 0.089 | 0.14593 | 0.049 | 0 | 3.51
2010-11-02 | 11.9006 | 2.594 | 2.7689 | 54.4906 | 94.4672 | 0.66487 | 0.67399 | 1.6001 | -0.35003 | 31.9442 | 94.9783 | 99.7168 | 0 | 0.088067 | 0.14423 | 0.04885 | 0 | 1.52
2010-11-03 | 11.8981 | 2.6013 | 2.7775 | 54.3513 | 92.8676 | 0.66487 | 0.67399 | 1.6001 | -0.35003 | 31.5698 | 94.9658 | 99.7136 | 0 | 0.089 | 0.14513 | 0.0484 | 0.00076667 | 1.69
2010-11-04 | 11.8974 | 2.6307 | 2.8125 | 52.9517 | 89.3988 | 0.66487 | 0.67399 | 1.6001 | -0.35003 | 30.104 | 94.9145 | 99.7107 | 0 | 0.091067 | 0.14553 | 0.05 | 0.00096667 | 5.01
2010-11-05 | 11.8993 | 2.6303 | 2.8121 | 53.5166 | 89.2567 | 0.66487 | 0.67399 | 1.6001 | -0.35003 | 30.104 | 94.7907 | 99.7117 | 0 | 0.089567 | 0.14727 | 0.0488 | 0.00043333 | 2.36
2010-11-06 | 11.9013 | 2.6323 | 2.8135 | 45.8712 | 75.6927 | 0.66487 | 0.67399 | 1.6001 | -0.35003 | 30.104 | 95.022 | 99.7135 | 0.0001 | 0.0876 | 0.1464 | 0.0493 | 0.0007 | 4.9
2010-11-07 | 11.8986 | 2.6317 | 2.8141 | 46.0739 | 71.7154 | 0.66487 | 0.67402 | 1.6001 | -0.35003 | 30.104 | 94.7665 | 99.7139 | 3.3333e-05 | 0.0861 | 0.1418 | 0.057 | 0.00066667 | 3.65
2010-11-08 | 11.9024 | 2.6333 | 2.8139 | 43.9001 | 69.6941 | 0.66487 | 0.6779 | 1.6001 | -0.35003 | 30.104 | 95.0088 | 99.7096 | 0.00023333 | 0.090133 | 0.14783 | 0.0497 | 0 | 1.08
2010-11-09 | 11.8985 | 2.6389 | 2.8201 | 43.2851 | 72.3704 | 0.66487 | 0.67804 | 1.6001 | -0.35003 | 30.104 | 94.9963 | 99.7132 | 0 | 0.088333 | 0.14557 | 0.05065 | 0.0003 | 1.14
2010-11-11 | 11.8985 | 2.6375 | 2.8201 | 40.6971 | 72.6185 | 0.66487 | 0.67804 | 1.6001 | -0.35003 | 30.104 | 94.9472 | 99.7086 | 0 | 0.088 | 0.1486 | 0.05135 | 0.00036667 | 1.61
2010-11-12 | 11.8965 | 2.634 | 2.8154 | 41.3094 | 69.8311 | 0.66487 | 0.67804 | 1.6001 | -0.35003 | 30.104 | 95.0452 | 99.7071 | 0 | 0.088967 | 0.14933 | 0.05175 | 0.00056667 | 3.75
2010-11-13 | 11.9007 | 2.6355 | 2.8201 | 39.3651 | 68.5156 | 0.66487 | 0.67804 | 1.6001 | -0.35003 | 30.104 | 94.8763 | 99.7093 | 0 | 0.088867 | 0.14723 | 0.0517 | 0.0008 | 1.93
2010-11-14 | 11.8991 | 2.636 | 2.8184 | 41.254 | 67.8821 | 0.66487 | 0.67804 | 1.6001 | -0.35003 | 30.104 | 95.0986 | 99.7065 | 0 | 0.0896 | 0.1495 | 0.05175 | 0.0005 | 1.14
2010-11-15 | 11.9167 | 2.6273 | 2.8251 | 41.7986 | 66.4053 | 0.66487 | 0.68583 | 1.6001 | -0.35003 | 30.1046 | 94.9913 | 99.7043 | 0 | 0.089067 | 0.1513 | 0.05185 | 0.00083333 | 0.41
2010-11-16 | 11.9026 | 2.6371 | 2.827 | 40.498 | 67.8795 | 0.66487 | 0.68586 | 1.6001 | -0.35003 | 30.1042 | 95.0711 | 99.7031 | 0 | 0.084933 | 0.1536 | 0.0538 | 0.00016667 | 0.23
2010-12-13 | 11.8007 | 2.3344 | 2.472 | 54.1601 | 65.4628 | 0.65017 | 0.67612 | 1.6001 | -0.35003 | 35.1347 | 91.2754 | 98.5848 | 0.0047333 | 0.74427 | 0.5395 | 0.04165 | 0
2010-12-14 | 11.8376 | 2.515 | 2.6773 | 50.8576 | 64.6527 | 0.65017 | 0.78987 | 1.6001 | -0.35003 | 33.156 | 84.5203 | 99.6986 | 0.0020667 | 0.16367 | 0.10093 | 0.032 | 0 | 3.09
2010-12-17 | 11.9003 | 2.7184 | 2.8969 | 53.588 | 67.5073 | 0.65017 | 0.66994 | 1.6001 | -0.35003 | 31.4611 | 93.3227 | 99.7461 | 0.0003 | 0.072433 | 0.13153 | 0.04665 | 0.0019333 | 1.25
2010-12-18 | 11.9004 | 2.7292 | 2.9132 | 53.5303 | 78.8524 | 0.65018 | 0.66994 | 1.6001 | -0.35003 | 31.1027 | 93.5755 | 99.7383 | 0.0006 | 0.076 | 0.13473 | 0.0444 | 0.0015667 | 1.58
2010-12-19 | 11.9004 | 2.7501 | 2.9337 | 53.0099 | 59.6855 | 0.65017 | 0.66568 | 1.6001 | -0.35003 | 29.1042 | 94.6422 | 99.7243 | 0.0010333 | 0.0854 | 0.14013 | 0.04545 | 0.0020333 | 2.96
2010-12-20 | 11.8997 | 2.7404 | 2.9252 | 53.3485 | 55.87 | 0.65017 | 0.664 | 1.6001 | -0.35003 | 29.1379 | 94.4172 | 99.7227 | 0.00073333 | 0.085433 | 0.14043 | 0.0451 | 0.0022 | 4.29
2010-12-21 | 11.8995 | 2.7419 | 2.9272 | 53.0609 | 54.8677 | 0.65017 | 0.664 | 1.6001 | -0.35003 | 29.1379 | 94.2702 | 99.7259 | 0.00046667 | 0.085133 | 0.1397 | 0.0453 | 0.0015 | 4.38
2010-12-22 | 11.8991 | 2.7417 | 2.9259 | 53.2205 | 54.9562 | 0.65017 | 0.664 | 1.6001 | -0.35003 | 29.1379 | 94.2287 | 99.7208 | 0.00016667 | 0.0873 | 0.14177 | 0.04645 | 0.0013667 | 1.86
2010-12-23 | 11.8932 | 2.7398 | 2.9205 | 53.4633 | 54.1344 | 0.65263 | 0.65995 | 1.599 | -0.34979 | 29.1177 | 93.9557 | 99.7253 | 0.00036667 | 0.082767 | 0.141 | 0.0449 | 0.0026333 | 2.52
2010-12-24 | 11.8999 | 2.7402 | 2.9236 | 52.9427 | 53.6252 | 0.65997 | 0.6559 | 1.6001 | -0.35003 | 29.1379 | 94.4384 | 99.7086 | 0 | 0.092067 | 0.1447 | 0.04975 | 0.0020333 | 1.18
2010-12-25 | 11.8998 | 2.7438 | 2.9331 | 53.1266 | 56.6353 | 0.65997 | 0.6559 | 1.6001 | -0.35003 | 29.1379 | 94.6607 | 99.7074 | 0.00013333 | 0.091433 | 0.14643 | 0.05005 | 0.0018333 | 2.48
2010-12-26 | 11.8992 | 2.7546 | 2.94 | 52.8452 | 63.8994 | 0.65997 | 0.66268 | 1.6001 | -0.35003 | 29.1379 | 95.0048 | 99.7079 | 0 | 0.0906 | 0.1485 | 0.0493 | 0.0018667 | 7.22
2010-12-27 | 11.9005 | 2.7537 | 2.9394 | 53.0089 | 59.2035 | 0.65997 | 0.67357 | 1.6001 | -0.35003 | 29.1379 | 94.7011 | 99.7133 | 0 | 0.0901 | 0.145 | 0.04675 | 0.0019 | 1.15
2010-12-28 | 11.9007 | 2.7499 | 2.9374 | 53.1166 | 58.0266 | 0.65997 | 0.67398 | 1.6001 | -0.35003 | 29.1379 | 94.4193 | 99.7163 | 0.0003 | 0.087067 | 0.14557 | 0.046 | 0.0019667 | 1.26
2010-12-29 | 11.8997 | 2.7513 | 2.9359 | 53.1557 | 56.9204 | 0.65997 | 0.67334 | 1.6001 | -0.35003 | 29.1379 | 94.7599 | 99.7114 | 0.00053333 | 0.088333 | 0.1484 | 0.0478 | 0.0015333 | 1.66
2010-12-30 | 11.9003 | 2.7474 | 2.9386 | 52.5847 | 56.4183 | 0.65997 | 0.6721 | 1.6001 | -0.35003 | 29.1379 | 94.7922 | 99.7065 | 0.00036667 | 0.091533 | 0.14847 | 0.048 | 0.0025 | 1.49
2010-12-31 | 11.8995 | 2.7539 | 2.9444 | 52.8505 | 64.6584 | 0.65997 | 0.67234 | 1.6001 | -0.35003 | 29.1379 | 94.8897 | 99.7073 | 0 | 0.091033 | 0.14903 | 0.0489 | 0.0013 | 8.4
2011-01-01 | 11.9003 | 2.758 | 2.9469 | 52.8623 | 65.152 | 0.65997 | 0.67938 | 1.6001 | -0.35003 | 29.1379 | 94.1998 | 99.7106 | 0 | 0.0959 | 0.1432 | 0.0458 | 0.0014 | 1.96
2011-01-02 | 11.8997 | 2.7547 | 2.9451 | 52.748 | 60.7298 | 0.65997 | 0.67993 | 1.6001 | -0.35003 | 29.1379 | 93.834 | 99.7152 | 0 | 0.092467 | 0.1437 | 0.0448 | 0.0010333 | 2.87
2011-01-03 | 11.9002 | 2.7562 | 2.9428 | 52.9606 | 61.1797 | 0.65997 | 0.67899 | 1.6001 | -0.35003 | 29.1379 | 93.996 | 99.7203 | 0.00056667 | 0.0858 | 0.1436 | 0.04575 | 0.0012 | 1.43
2011-01-04 | 11.8996 | 2.7535 | 2.945 | 52.7738 | 62.4896 | 0.65997 | 0.67399 | 1.6001 | -0.35003 | 29.1379 | 94.4088 | 99.7166 | 0 | 0.081267 | 0.15013 | 0.0473 | 0.0018333 | 3.53
2011-01-05 | 11.9509 | 2.7948 | 2.9307 | 52.5569 | 61.3646 | 0.65997 | 0.67399 | 1.6001 | -0.35003 | 29.1379 | 94.5385 | 99.7165 | 0.00033333 | 0.083533 | 0.1484 | 0.0474 | 0.0015667 | 2.92
2011-01-06 | 11.9005 | 2.7582 | 2.9493 | 52.7311 | 67.0763 | 0.65997 | 0.67399 | 1.6001 | -0.35003 | 29.1379 | 94.6944 | 99.7103 | 0.0004 | 0.0871 | 0.1501 | 0.048 | 0.0014667 | 4.36
2011-01-07 | 11.9005 | 2.7626 | 2.9524 | 52.5001 | 67.7525 | 0.65997 | 0.67399 | 1.6001 | -0.35003 | 29.1379 | 94.6458 | 99.7086 | 0.00033333 | 0.0875 | 0.15173 | 0.0478 | 0.0013667 | 1.77
2011-01-08 | 11.9007 | 2.7585 | 2.9448 | 53.7215 | 62.0438 | 0.65997 | 0.67681 | 1.6001 | -0.35003 | 29.1379 | 94.6867 | 99.71 | 0.00036667 | 0.0882 | 0.1505 | 0.04725 | 0.0012 | 1.22
2011-01-09 | 11.9 | 2.7573 | 2.9516 | 53.0746 | 65.4836 | 0.65997 | 0.67804 | 1.6001 | -0.35003 | 29.1379 | 94.3988 | 99.7129 | 0.00036667 | 0.086633 | 0.1491 | 0.0474 | 0.0013667 | 1.76
2011-01-10 | 11.9009 | 2.7623 | 2.953 | 53.0835 | 65.1137 | 0.65997 | 0.67804 | 1.6001 | -0.35003 | 29.1379 | 94.3311 | 99.7118 | 0.00013333 | 0.086533 | 0.1501 | 0.04735 | 0.0014667 | 1.65
2011-01-11 | 11.9011 | 2.763 | 2.9536 | 52.4452 | 66.8443 | 0.65997 | 0.67804 | 1.6001 | -0.35003 | 29.1379 | 94.4772 | 99.7068 | 0.0006 | 0.089033 | 0.1512 | 0.04815 | 0.0013 | 1.35
2011-01-12 | 11.8986 | 2.766 | 2.9553 | 52.8487 | 70.1391 | 0.65997 | 0.67804 | 1.6001 | -0.35003 | 29.1379 | 94.507 | 99.7088 | 0 | 0.0883 | 0.1511 | 0.04845 | 0.0012 | 1.69
2011-01-13 | 11.8991 | 2.7629 | 2.9526 | 53.1186 | 64.7208 | 0.65997 | 0.67804 | 1.6001 | -0.35003 | 29.1379 | 94.3947 | 99.7075 | 0.00033333 | 0.089533 | 0.15073 | 0.0479 | 0.0010333 | 2.17
2011-01-14 | 11.8998 | 2.7577 | 2.9548 | 52.5839 | 65.1246 | 0.65997 | 0.67804 | 1.6001 | -0.35003 | 29.1379 | 94.4896 | 99.7064 | 0 | 0.0907 | 0.1507 | 0.0488 | 0.0010667 | 1.28
2011-01-15 | 11.9006 | 2.7686 | 2.9608 | 52.4971 | 78.9129 | 0.65997 | 0.67804 | 1.6001 | -0.35003 | 29.1379 | 94.4673 | 99.709 | 0 | 0.0876 | 0.15113 | 0.04895 | 0.0015333 | 0.63
2011-01-16 | 11.8998 | 2.7678 | 2.9589 | 53.3416 | 74.1791 | 0.65997 | 0.67804 | 1.6001 | -0.35003 | 29.1379 | 94.4398 | 99.711 | 0.00013333 | 0.085133 | 0.1511 | 0.0484 | 0.0011333 | 0.8
2011-01-17 | 11.9005 | 2.7656 | 2.9576 | 53.5839 | 71.5879 | 0.65997 | 0.67805 | 1.6001 | -0.35003 | 29.1379 | 94.209 | 99.7109 | 0.00016667 | 0.085067 | 0.1515 | 0.0484 | 0.0011333 | 1.14
2011-01-18 | 11.9003 | 2.7631 | 2.9565 | 53.2483 | 67.7854 | 0.65997 | 0.67804 | 1.6001 | -0.35003 | 29.1379 | 94.1363 | 99.7119 | 0 | 0.084133 | 0.1522 | 0.0489 | 0.00083333 | 0.31
2011-01-19 | 11.8995 | 2.7585 | 2.9577 | 53.2049 | 67.0521 | 0.65997 | 0.67804 | 1.6001 | -0.35003 | 29.1379 | 94.3389 | 99.7105 | 0 | 0.085167 | 0.1517 | 0.04885 | 0.0009 | 1.41
2011-01-20 | 11.9013 | 2.7622 | 2.9522 | 52.6314 | 66.7874 | 0.65997 | 0.67804 | 1.6001 | -0.35003 | 29.1379 | 94.5029 | 99.7112 | 0 | 0.0835 | 0.15313 | 0.04845 | 0.0011 | 1.77
2011-01-21 | 11.8991 | 2.7654 | 2.9587 | 53.7676 | 76.1239 | 0.65997 | 0.67963 | 1.6001 | -0.35003 | 29.1379 | 94.3543 | 99.7078 | 0 | 0.088367 | 0.1517 | 0.0482 | 0.0012 | 1.44
2011-01-22 | 11.8989 | 2.7659 | 2.958 | 52.7735 | 67.0436 | 0.65997 | 0.68209 | 1.6001 | -0.35003 | 29.1379 | 94.1591 | 99.709 | 0.00013333 | 0.086933 | 0.15203 | 0.048 | 0.0010333 | 2.84
2011-01-23 | 11.9003 | 2.7656 | 2.9591 | 53.0359 | 70.692 | 0.65997 | 0.68209 | 1.6001 | -0.35003 | 29.1379 | 94.2004 | 99.7051 | 0.0002 | 0.088767 | 0.1539 | 0.0481 | 0.0012 | 1.36
2011-01-24 | 11.9003 | 2.7644 | 2.9603 | 53.0934 | 73.949 | 0.65997 | 0.68209 | 1.6001 | -0.35003 | 29.1379 | 94.201 | 99.7065 | 0 | 0.0888 | 0.15333 | 0.04825 | 0.0011333 | 1.44
2011-01-25 | 11.9001 | 2.764 | 2.9594 | 58.5255 | 79.0461 | 0.65997 | 0.68209 | 1.6001 | -0.35003 | 29.1379 | 94.1467 | 99.7053 | 0 | 0.0906 | 0.15257 | 0.04845 | 0.00076667 | 4.16
2011-01-26 | 11.8994 | 2.7644 | 2.9599 | 57.9345 | 80.4332 | 0.65997 | 0.68209 | 1.6001 | -0.35003 | 29.1379 | 93.9966 | 99.7053 | 0 | 0.090867 | 0.15307 | 0.04715 | 0.0012333 | 2.49
2011-01-27 | 11.8998 | 2.7658 | 2.9589 | 58.5946 | 79.6258 | 0.65997 | 0.68209 | 1.6001 | -0.35003 | 29.1379 | 93.9346 | 99.7082 | 0 | 0.088633 | 0.1515 | 0.04695 | 0.0012667 | 1.04
2011-01-28 | 11.9004 | 2.7656 | 2.9608 | 58.96 | 85.9453 | 0.65997 | 0.68209 | 1.6001 | -0.35003 | 29.1379 | 93.8792 | 99.7082 | 0 | 0.0873 | 0.15353 | 0.0466 | 0.0018667 | 2.88
2011-01-29 | 11.9008 | 2.7695 | 2.9677 | 58.7303 | 89.0583 | 0.65997 | 0.68209 | 1.6001 | -0.35003 | 29.1379 | 93.9196 | 99.707 | 0 | 0.088867 | 0.15307 | 0.0475 | 0.0019333 | 1.37
2011-01-30 | 11.9054 | 2.7712 | 2.9756 | 58.7173 | 79.0298 | 0.65997 | 0.68209 | 1.6001 | -0.35003 | 29.1379 | 93.9468 | 99.7088 | 0.00016667 | 0.088567 | 0.1518 | 0.0469 | 0.0011667 | 2.82
2011-01-31 | 11.8992 | 2.766 | 2.9658 | 58.5405 | 78.3383 | 0.65997 | 0.68209 | 1.6001 | -0.35003 | 29.1379 | 93.8743 | 99.7077 | 0 | 0.088533 | 0.15397 | 0.04645 | 0.0010667 | 3.28
2011-02-01 | 11.9011 | 2.768 | 2.9612 | 56.8249 | 78.0976 | 0.65997 | 0.68209 | 1.6001 | -0.35003 | 29.1379 | 93.8638 | 99.7082 | 0.0001 | 0.089533 | 0.15163 | 0.0462 | 0.0010333 | 2.43
2011-02-02 | 11.8997 | 2.7675 | 2.962 | 58.4823 | 81.3512 | 0.65997 | 0.6821 | 1.6001 | -0.35003 | 29.1379 | 93.4085 | 99.7036 | [5 empty] | 1.35
2011-02-03 | 11.9001 | 2.7639 | 2.9604 | 58.0542 | 74.7307 | 0.65997 | 0.68209 | 1.6001 | -0.35003 | 29.1379 | 92.9028 | 99.7132 | 0 | 0.0909 | 0.14677 | 0.04545 | 0.00063333 | 1.53
2011-02-04 | 11.8999 | 2.7652 | 2.9589 | 58.4546 | 74.3674 | 0.65997 | 0.68209 | 1.6001 | -0.35003 | 29.1379 | 92.7492 | 99.7164 | 0 | 0.0887 | 0.1459 | 0.0459 | 0.001 | 2.2
2011-02-05 | 11.9013 | 2.7592 | 2.9568 | 58.6429 | 71.0895 | 0.65997 | 0.68209 | 1.6001 | -0.35003 | 29.1379 | 92.6771 | 99.7134 | 0.00033333 | 0.091667 | 0.1468 | 0.0449 | 0.00083333 | 1.22
2011-02-06 | 11.8999 | 2.7648 | 2.9576 | 57.6211 | 71.3961 | 0.65997 | 0.68209 | 1.6001 | -0.35003 | 29.1379 | 92.813 | 99.7111 | 0 | 0.091733 | 0.14737 | 0.04535 | 0.0012 | 0.5
2011-02-07 | 11.9004 | 2.7565 | 2.9533 | 57.2051 | 56.6325 | 0.65997 | 0.68526 | 1.6001 | -0.35003 | 29.1379 | 92.7545 | 99.7137 | 0 | 0.0915 | 0.14637 | 0.0447 | 0.0013 | 0.56
2011-02-08 | 11.8994 | 2.7545 | 2.9497 | 55.2557 | 55.0047 | 0.65997 | 0.68587 | 1.6001 | -0.35003 | 29.1379 | 92.6483 | 99.7129 | 0 | 0.091133 | 0.14753 | 0.04515 | 0.00083333 | 0.9
2011-02-09 | 11.9007 | 2.7588 | 2.9531 | 55.8717 | 59.4658 | 0.65997 | 0.6829 | 1.6001 | -0.35003 | 29.1379 | 93.1619 | 99.7142 | 0 | 0.0858 | 0.14807 | 0.04635 | 0.0009 | 0.28
2011-02-10 | 11.9013 | 2.7576 | 2.9572 | 55.5616 | 61.5679 | 0.65997 | 0.6829 | 1.6001 | -0.35003 | 29.1379 | 93.491 | 99.7118 | 0.00056667 | 0.086367 | 0.15113 | 0.04555 | 0.0016 | 0.67
2011-02-11 | 11.8994 | 2.7435 | 2.9372 | 56.2026 | 66.8789 | 0.65997 | 0.68235 | 1.6001 | -0.35003 | 29.1381 | 93.5034 | 99.7101 | 0.0005 | 0.088133 | 0.1523 | 0.04545 | 0.00063333 | 0.63
2011-02-12 | 11.8988 | 2.7268 | 2.9178 | 56.265 | 66.0324 | 0.65997 | 0.6821 | 1.6001 | -0.35003 | 29.1379 | 93.6563 | 99.7066 | 0.00063333 | 0.0913 | 0.15293 | 0.04555 | 0.0011 | 1.5
2011-02-13 | 11.9007 | 2.7318 | 2.9252 | 56.4528 | 72.9781 | 0.65997 | 0.68209 | 1.6001 | -0.35003 | 29.1379 | 93.3533 | 99.7118 | 0.00026667 | 0.087667 | 0.1507 | 0.0455 | 0.0012333 | 3.15
2011-02-14 | 11.9007 | 2.7352 | 2.9267 | 55.4416 | 76.3692 | 0.65997 | 0.68209 | 1.6001 | -0.35003 | 29.1379 | 93.4306 | 99.7157 | 0.00016667 | 0.0928 | 0.1405 | 0.0446 | 0.0019 | 1.66
2011-02-15 | 11.8996 | 2.7302 | 2.9233 | 54.0356 | 67.0124 | 0.65997 | 0.68209 | 1.6001 | -0.35003 | 29.1379 | 93.3495 | 99.7065 | 0.00046667 | 0.094333 | 0.1499 | 0.0447 | 0.0008 | 1.65
2011-02-16 | 11.8989 | 2.7424 | 2.9356 | 54.7931 | 64.9763 | 0.66223 | 0.68694 | 1.6001 | -0.35003 | 29.1383 | 93.1364 | 99.7074 | 0 | 0.093333 | 0.15057 | 0.04485 | 0.0011 | 1.36
2011-02-17 | 11.9 | 2.7532 | 2.9514 | 54.9129 | 63.6046 | 0.66487 | 0.68743 | 1.6001 | -0.35003 | 29.1378 | 93.613 | 99.7084 | 0.0002 | 0.094133 | 0.14923 | 0.04465 | 0.00083333 | 1.97
2011-02-18 | 11.8994 | 2.7587 | 2.9547 | 54.552 | 71.96 | 0.66487 | 0.68803 | 1.6001 | -0.35003 | 29.1379 | 93.613 | 99.7084 | 0.0002 | 0.094133 | 0.14923 | 0.04465 | 0.00083333 | 1.97
2011-02-19 | 11.901 | 2.7605 | 2.9566 | 54.0265 | 73.6641 | 0.66487 | 0.68802 | 1.6001 | -0.35003 | 29.1379 | 93.5677 | 99.7109 | 0 | 0.087933 | 0.15143 | 0.04685 | 0.0011333 | 1.97
2011-02-20 | 11.899 | 2.7612 | 2.9605 | 54.8804 | 83.4361 | 0.66487 | 0.68803 | 1.6001 | -0.35003 | 29.1379 | 93.8627 | 99.7081 | 0.0001 | 0.089567 | 0.15187 | 0.04625 | 0.0009 | 2.63
2011-02-21 | 11.9001 | 2.7598 | 2.9583 | 54.9236 | 74.2682 | 0.66487 | 0.68803 | 1.6001 | -0.35003 | 29.1379 | 93.6339 | 99.7131 | 0 | 0.0855 | 0.15073 | 0.04645 | 0.0015667 | 1.96
2011-02-22 | 11.8992 | 2.7598 | 2.956 | 54.9824 | 68.7414 | 0.66487 | 0.68803 | 1.6001 | -0.35003 | 29.1379 | 93.599 | 99.7108 | 0 | 0.086967 | 0.1517 | 0.04795 | 0.0005 | 1.47
2011-02-23 | 11.9005 | 2.7574 | 2.9554 | 47.8693 | 55.7213 | 0.66487 | 0.68804 | 1.6001 | -0.35008 | 29.1379 | 93.4653 | 99.7086 | 0 | 0.091467 | 0.1491 | 0.04655 | 0.0013667 | 1.41
2011-02-24 | 11.8999 | 2.7653 | 2.9488 | 47.5159 | 55.0403 | 0.66487 | 0.68803 | 1.6001 | -0.35003 | 29.1379 | 93.4317 | 99.712 | 0 | 0.089767 | 0.14737 | 0.0482 | 0.0010333 | 2.46
2011-02-25 | 11.9 | 2.756 | 2.9558 | 47.5604 | 53.9625 | 0.66487 | 0.68803 | 1.6001 | -0.35003 | 29.1379 | 93.7844 | 99.7081 | 0 | 0.089367 | 0.15097 | 0.04895 | 0.00066667 | 1.32
2011-02-26 | 11.8999 | 2.7592 | 2.9584 | 47.4972 | 56.0433 | 0.66487 | 0.68803 | 1.6001 | -0.35003 | 29.1379 | 93.8983 | 99.7072 | 0 | 0.090633 | 0.15237 | 0.04595 | 0.0008 | 2
2011-02-27 | 11.8988 | 2.7547 | 2.9521 | 48.2913 | 46.7586 | 0.66487 | 0.68803 | 1.6001 | -0.35003 | 29.1379 | 93.8474 | 99.705 | 0 | 0.089467 | 0.15337 | 0.04835 | 0.00076667 | 1.53
2011-02-28 | 11.8997 | 2.7524 | 2.9517 | 46.677 | 46.0589 | 0.66487 | 0.68805 | 1.6001 | -0.35003 | 29.1379 | 93.9025 | 99.7111 | 0 | 0.0883 | 0.14813 | 0.04885 | 0.00076667 | 2.26
2011-03-01 | 11.9001 | 2.7592 | 2.9577 | 47.2736 | 53.4433 | 0.66487 | 0.68804 | 1.6001 | -0.35003 | 29.1379 | 93.7897 | 99.7116 | 0 | 0.0844 | 0.14973 | 0.04885 | 0.0024333 | 2.56
2011-03-02 | 11.8999 | 2.76 | 2.9598 | 47.328 | 57.1345 | 0.66487 | 0.69397 | 1.6001 | -0.36004 | 29.1379 | 93.7414 | 99.7077 | 0.00013333 | 0.083467 | 0.15313 | 0.04875 | 0.0027 | 1.3
2011-03-03 | 11.8999 | 2.7596 | 2.9593 | 47.2169 | 56.4472 | 0.66487 | 0.69397 | 1.6001 | -0.36004 | 29.1379 | 93.7686 | 99.7125 | 0 | 0.0832 | 0.14997 | 0.04945 | 0.0017 | 2.6
2011-03-04 | 11.9006 | 2.761 | 2.9614 | 46.6941 | 58.7547 | 0.66487 | 0.69397 | 1.6001 | -0.36004 | 29.1379 | 93.8559 | 99.7105 | 0 | 0.0827 | 0.15193 | 0.0493 | 0.0025 | 1.03
2011-03-05 | 11.8997 | 2.7589 | 2.958 | 47.3421 | 52.5368 | 0.66487 | 0.69397 | 1.6001 | -0.36004 | 29.1379 | 93.6513 | 99.7116 | 0 | 0.082033 | 0.1565 | 0.04565 | 0.0007 | 1.12
2011-03-06 | 11.9008 | 2.7557 | 2.951 | 47.8577 | 46.2811 | 0.66487 | 0.69397 | 1.6001 | -0.36004 | 29.1379 | 93.5258 | 99.7143 | 0 | 0.079467 | 0.1566 | 0.04805 | 0 | 1.95
2011-03-07 | 11.8991 | 2.7627 | 2.9623 | 47.3478 | 58.0934 | 0.66487 | 0.69397 | 1.6001 | -0.36004 | 29.1379 | 93.4993 | 99.7136 | 0.0003 | 0.080467 | 0.1537 | 0.0492 | 0.0009 | 0.7
2011-03-08 | 11.8999 | 2.7575 | 2.9619 | 47.2445 | 52.6284 | 0.66487 | 0.69397 | 1.6001 | -0.36004 | 29.1379 | 93.6234 | 99.7145 | 0 | 0.080167 | 0.15247 | 0.0488 | 0.0013333 | 1.38
2011-03-09 | 11.9 | 2.7577 | 2.9568 | 47.1589 | 50.1211 | 0.66487 | 0.69397 | 1.6001 | -0.36004 | 29.1379 | 93.7625 | 99.7134 | 0 | 0.0795 | 0.15283 | 0.0509 | 0.0014667 | 4.66
2011-03-10 | 11.8995 | 2.7576 | 2.9555 | 48.2596 | 49.8594 | 0.66487 | 0.69397 | 1.6001 | -0.36004 | 29.1379 | 93.8765 | 99.711 | 0.00033333 | 0.079467 | 0.1555 | 0.0507 | 0.0009 | 0.39
2011-03-11 | 11.8997 | 2.7565 | 2.9577 | 47.5527 | 50.3617 | 0.66487 | 0.69397 | 1.6001 | -0.36004 | 29.1379 | 93.8393 | 99.7116 | 0.00073333 | 0.078067 | 0.15553 | 0.0492 | 0.0019667 | 0.64
2011-03-12 | 11.8998 | 2.7546 | 2.9583 | 46.7268 | 49.4068 | 0.66487 | 0.69397 | 1.6001 | -0.36004 | 29.1379 | 93.6918 | 99.7104 | 0.00023333 | 0.077767 | 0.15763 | 0.05025 | 0.00073333 | 3.14
2011-03-13 | 11.8996 | 2.7545 | 2.9506 | 46.7173 | 46.119 | 0.66487 | 0.69397 | 1.6001 | -0.36004 | 29.1379 | 93.8843 | 99.7101 | 0 | 0.079167 | 0.15633 | 0.05075 | 0.0009 | 0.69
2011-03-14 | 11.8993 | 2.7489 | 2.948 | 47.1517 | 42.263 | 0.66487 | 0.69397 | 1.6001 | -0.36004 | 29.1379 | 93.541 | 99.7132 | 0.00033333 | 0.0757 | 0.1568 | 0.0497 | 0.0011 | 2.46
2011-03-15 | 11.9003 | 2.7533 | 2.9549 | 46.9907 | 59.0575 | 0.66487 | 0.69257 | 1.6001 | -0.36004 | 29.1379 | 93.3139 | 99.7182 | 0 | 0.072267 | 0.15607 | 0.0507 | 0.00096667 | 2.03
2011-03-16 | 11.8997 | 2.758 | 2.963 | 47.2416 | 83.2893 | 0.66487 | 0.69208 | 1.6001 | -0.36004 | 29.1379 | 93.3301 | 99.7144 | 0 | 0.074233 | 0.15553 | 0.0518 | 0.0013333 | 4.01
2011-03-17 | 11.9004 | 2.7516 | 2.9548 | 47.1863 | 72.3234 | 0.66487 | 0.68982 | 1.6001 | -0.36004 | 29.1379 | 93.1485 | 99.7191 | 0 | 0.074833 | 0.15303 | 0.0492 | 0.0013 | 1.95
2011-03-18 | 11.8998 | 2.753 | 2.9502 | 47.1089 | 67.2455 | 0.66487 | 0.68803 | 1.6001 | -0.36004 | 29.1379 | 92.603 | 99.7188 | 0 | 0.075233 | 0.15107 | 0.05255 | 0.00096667 | 1.46
2011-03-19 | 11.9 | 2.7495 | 2.9532 | 47.9746 | 64.809 | 0.66487 | 0.68803 | 1.6001 | -0.36004 | 29.1379 | 92.8258 | 99.7145 | 0.0005 | 0.075867 | 0.15347 | 0.0512 | 0.0011667 | 4.64
2011-03-20 | 11.9005 | 2.7384 | 2.9403 | 47.836 | 39.9727 | 0.66487 | 0.69144 | 1.6001 | -0.36004 | 29.1379 | 93.2372 | 99.708 | 0 | 0.0801 | 0.15683 | 0.0521 | 0.00073333 | 2.06
2011-03-21 | 11.8817 | 2.7615 | 2.9193 | 47.7377 | 35.4734 | 0.66349 | 0.69588 | 1.5968 | -0.35929 | 29.1354 | 93.1612 | 99.712 | 0 | 0.0802 | 0.15297 | 0.05165 | 0.0008 | 1.07
2011-03-22 | 11.8992 | 2.7619 | 2.9648 | 46.8168 | 66.5828 | 0.66487 | 0.69802 | 1.6001 | -0.36004 | 29.2299 | 93.4121 | 99.7036 | 0 | 0.081633 | 0.1585 | 0.05295 | 0.0011667 | 2.1
2011-03-23 | 11.8994 | 2.7584 | 2.9636 | 46.5185 | 70.0106 | 0.66487 | 0.69942 | 1.6001 | -0.36004 | 29.2299 | 92.8926 | 99.7113 | 0.00046667 | 0.081467 | 0.1523 | 0.0506 | 0.00083333 | 4.05
2011-03-24 | 11.9005 | 2.7575 | 2.9594 | 46.8432 | 68.3399 | 0.66487 | 0.69991 | 1.6001 | -0.36004 | 29.2299 | 92.7596 | 99.7087 | 0 | 0.0821 | 0.1528 | 0.05175 | 0.0011667 | 2.45
2011-03-25 | 11.9004 | 2.7559 | 2.9616 | 45.7953 | 67.7147 | 0.66487 | 0.69991 | 1.6001 | -0.36004 | 29.2299 | 92.8517 | 99.7089 | 0 | 0.0829 | 0.15323 | 0.05145 | 0.0011 | 2.25
2011-03-26 | 11.9003 | 2.7618 | 2.9619 | 47.2239 | 72.6541 | 0.66487 | 0.6999 | 1.6001 | -0.36004 | 29.2299 | 92.9992 | 99.705 | 0.00046667 | 0.0845 | 0.15523 | 0.0513 | 0.0010667 | 0.82
2011-03-27 | 11.8998 | 2.7629 | 2.9694 | 46.8423 | 76.9809 | 0.66487 | 0.69491 | 1.6001 | -0.36004 | 29.2299 | 92.886 | 99.707 | 0.0002 | 0.0836 | 0.1542 | 0.05115 | 0.0014333 | 1.06
2011-03-28 | 11.8995 | 2.7609 | 2.9644 | 47.4194 | 72.4563 | 0.66487 | 0.69397 | 1.6001 | -0.36004 | 29.2299 | 92.8779 | 99.7059 | 0 | 0.085367 | 0.1541 | 0.0512 | 0.00083333 | 0.51
2011-03-29 | 11.8996 | 2.7621 | 2.9635 | 47.5143 | 67.4703 | 0.66487 | 0.69398 | 1.6001 | -0.36004 | 29.2299 | 92.6889 | 99.7037 | 0 | 0.085933 | 0.15517 | 0.0511 | 0.0014333 | 1.02
2011-03-30 | 11.8996 | 2.7615 | 2.9677 | 47.9173 | 64.4045 | 0.66487 | 0.69398 | 1.6001 | -0.36004 | 29.2299 | 93.0477 | 99.7066 | 0.00036667 | 0.0865 | 0.15287 | 0.05 | 0.00076667 | 2.73
2011-03-31 | 11.8991 | 2.7609 | 2.9694 | 47.6838 | 64.7104 | 0.66487 | 0.69398 | 1.6001 | -0.36004 | 29.2299 | 93.0649 | 99.7047 | 0.00033333 | 0.087033 | 0.15423 | 0.05065 | 0.00053333 | 1.94
2011-04-01 | 11.8997 | 2.7614 | 2.9648 | 47.7059 | 60.0776 | 0.66487 | 0.70612 | 1.6001 | -0.36004 | 29.2299 | 92.879 | 99.71 | 0 | 0.0861 | 0.15097 | 0.0499 | 0.0003 | 4.59
2011-04-02 | 11.9004 | 2.7571 | 2.9597 | 47.6601 | 53.3649 | 0.66487 | 0.70612 | 1.6001 | -0.36004 | 29.2299 | 92.7384 | 99.7109 | 0 | 0.082233 | 0.15387 | 0.04995 | 0.0005 | 1.33
2011-04-03 | 11.9009 | 2.7611 | 2.9502 | 48.2842 | 48.5765 | 0.66487 | 0.70612 | 1.6001 | -0.36004 | 29.2299 | 92.9005 | 99.7125 | 0 | 0.081267 | 0.1524 | 0.05065 | 0.0007 | 1.47
2011-04-04 | 11.8992 | 2.7588 | 2.9683 | 46.99 | 57.0792 | 0.66487 | 0.70612 | 1.6001 | -0.36004 | 29.2299 | 93.0986 | 99.7082 | 0 | 0.08 | 0.15457 | 0.0503 | 0.0035667 | 1.23
2011-04-05 | 11.901 | 2.7606 | 2.9678 | 46.7287 | 57.77 | 0.66487 | 0.70612 | 1.6001 | -0.36004 | 29.2299 | 92.9404 | 99.7101 | 0 | 0.080367 | 0.1548 | 0.051 | 0.00076667 | 1.42
2011-04-06 | 11.8997 | 2.7613 | 2.9641 | 46.9611 | 56.1911 | 0.66487 | 0.70612 | 1.6001 | -0.36004 | 29.2299 | 92.9312 | 99.7087 | 0 | 0.0812 | 0.15433 | 0.05135 | 0.00073333 | 2.14
2011-04-07 | 11.9004 | 2.7579 | 2.9607 | 46.651 | 51.8762 | 0.66487 | 0.70612 | 1.6001 | -0.36004 | 29.2299 | 92.9089 | 99.7096 | 0 | 0.080667 | 0.15363 | 0.05235 | 0.00093333 | 2.4
2011-04-08 | 11.9003 | 2.7562 | 2.9609 | 47.4931 | 51.0316 | 0.66487 | 0.70612 | 1.6001 | -0.36004 | 29.2299 | 93.0233 | 99.7082 | 0 | 0.081567 | 0.15477 | 0.0521 | 0.0010333 | 2.2
2011-04-09 | 11.9013 | 2.758 | 2.9639 | 47.2567 | 53.2958 | 0.66487 | 0.70612 | 1.6001 | -0.36004 | 29.2299 | 93.2394 | 99.708 | 0 | 0.0807 | 0.15627 | 0.051 | 0.00056667 | 2.47
2011-04-10 | 11.9 | 2.7539 | 2.9589 | 47.7901 | 47.6583 | 0.66487 | 0.70612 | 1.6001 | -0.36004 | 29.2299 | 93.1446 | 99.7058 | 0.00043333 | 0.081767 | 0.1577 | 0.0505 | 0.00076667 | 2.9
2011-04-11 | 11.8991 | 2.7543 | 2.962 | 47.5384 | 50.5374 | 0.66487 | 0.70612 | 1.6001 | -0.36004 | 29.2299 | 93.1001 | 99.7074 | 6.6667e-05 | 0.078667 | 0.1594 | 0.0505 | 0.0013667 | 2.02
2011-04-12 | 11.9005 | 2.7553 | 2.9638 | 46.4437 | 52.2123 | 0.66487 | 0.70612 | 1.6001 | -0.36004 | 29.2299 | 93.1536 | 99.7028 | 0 | 0.081667 | 0.15847 | 0.05105 | 0.0013 | 1.04
2011-04-13 | 11.8994 | 2.7573 | 2.9646 | -20.5146 | 50.5582 | 0.66487 | 0.70612 | 1.6001 | -0.36004 | 29.2299 | 93.2302 | 99.7084 | 0 | 0.080967 | 0.1556 | 0.0519 | 0.00016667 | 2.11
2011-04-14 | 11.9011 | 2.7485 | 2.9536 | -23.6223 | 40.8186 | 0.66487 | 0.70612 | 1.6001 | -0.36004 | 29.2299 | 93.3068 | 99.7064 | 0 | 0.081767 | 0.1571 | 0.05115 | 0.00096667 | 6.37
2011-04-15 | 11.8971 | 2.7492 | 2.9444 | -23.5205 | 33.2105 | 0.66487 | 0.70612 | 1.6001 | -0.36004 | 29.2299 | 93.1695 | 99.7042 | 0.00016667 | 0.0809 | 0.15787 | 0.0515 | 0.0012667 | 1.63
2011-04-16 | 11.9008 | 2.7442 | 2.9537 | 47.3498 | 33.5749 | 0.66487 | 0.70612 | 1.6001 | -0.36004 | 29.2299 | 92.9281 | 99.7084 | 0.0003 | 0.0785 | 0.15683 | 0.05205 | 0.0012667 | 1.46
2011-04-17 | 11.8998 | 2.7547 | 2.9637 | 46.8218 | 48.0855 | 0.66487 | 0.70612 | 1.6001 | -0.36004 | 29.2299 | 92.9588 | 99.7069 | 0 | 0.077833 | 0.15827 | 0.0522 | 0.0020333 | 1.28
2011-04-18 | 11.8999 | 2.7535 | 2.9608 | 48.0715 | 48.5546 | 0.66487 | 0.70612 | 1.6001 | -0.36004 | 29.2299 | 93.3068 | 99.7047 | 0 | 0.080067 | 0.15767 | 0.0524 | 0.0020333 | 1.93
2011-04-19 | 11.8996 | 2.7559 | 2.9649 | 47.4094 | 50.3068 | 0.66487 | 0.70611 | 1.6001 | -0.36004 | 29.2299 | 93.277 | 99.7063 | 0.00013333 | 0.079 | 0.15753 | 0.0533 | 0.0010333 | 0.75
2011-04-20 | 11.8999 | 2.7519 | 2.9643 | 47.5764 | 49.9816 | 0.66487 | 0.7015 | 1.6001 | -0.36004 | 29.2299 | 93.2387 | 99.7032 | 0 | 0.0809 | 0.15753 | 0.05315 | 0.0018333 | 0.2
2011-04-21 | 11.8988 | 2.7516 | 2.9589 | 47.4704 | 45.2001 | 0.66487 | 0.70099 | 1.6001 | -0.36004 | 29.2299 | 93.1805 | 99.7041 | 0 | 0.078667 | 0.15703 | 0.0551 | 0.0021667 | 1.22
2011-04-22 | 11.9001 | 2.7463 | 2.954 | 47.5524 | 36.9783 | 0.66487 | 0.70099 | 1.6001 | -0.36004 | 29.2299 | 93.3502 | 99.7089 | 0 | 0.074633 | 0.16007 | 0.0538 | 0.0007 | 0.82
2011-04-23 | 11.8995 | 2.7534 | 2.9645 | 46.1147 | 49.28 | 0.66487 | 0.70099 | 1.6001 | -0.36004 | 29.2299 | 93.1187 | 99.7044 | 0 | 0.078733 | 0.1592 | 0.05385 | 0.0012667 | 0.84
2011-04-24 | 11.8996 | 2.7512 | 2.9585 | 47.7723 | 44.8471 | 0.66487 | 0.70099 | 1.6001 | -0.36004 | 29.2299 | 93.1418 | 99.7054 | 0 | 0.0784 | 0.15977 | 0.0529 | 0.00073333 | 0.77
2011-04-25 | 11.8987 | 2.7454 | 2.9525 | 47.8044 | 51.5875 | 0.66487 | 0.70099 | 1.6001 | -0.36004 | 29.2299 | 92.7254 | 99.7129 | 0 | 0.071367 | 0.15817 | 0.0527 | 0.0018667 | 1.19
2011-04-26 | 11.9 | 2.7456 | 2.9547 | 50.4753 | 65.5685 | 0.66487 | 0.70099 | 1.6001 | -0.36004 | 29.2299 | 93.0392 | 99.7114 | 0 | 0.071767 | 0.15927 | 0.0541 | 0.0013 | 1.65
2011-04-27 | 11.9005 | 2.7413 | 2.9512 | 49.0964 | 58.8261 | 0.66487 | 0.70099 | 1.6001 | -0.36004 | 29.2299 | 93.1864 | 99.7035 | 0 | 0.079367 | 0.15967 | 0.05305 | 0.00083333 | 1.39
2011-04-28 | 11.8998 | 2.7514 | 2.9618 | 47.425 | 70.7146 | 0.66487 | 0.70099 | 1.6001 | -0.36004 | 29.2299 | 92.8091 | 99.7076 | 0 | 0.077033 | 0.15837 | 0.05375 | 0.00093333 | 1.14
2011-04-29 | 11.899 | 2.7532 | 2.9634 | 48.0709 | 73.5983 | 0.66487 | 0.70099 | 1.6001 | -0.36004 | 29.2299 | 92.629 | 99.7098 | 0 | 0.076867 | 0.1569 | 0.0531 | 0.0010333 | 1.52
2011-04-30 | 11.9004 | 2.7456 | 2.9534 | 48.3917 | 63.0372 | 0.66487 | 0.70099 | 1.6001 | -0.36004 | 29.2299 | 92.8148 | 99.705 | 0 | 0.080367 | 0.15837 | 0.0527 | 0.00093333 | 1.39
2011-05-01 | 11.9003 | 2.745 | 2.9528 | 48.0424 | 60.1267 | 0.66487 | 0.70099 | 1.6001 | -0.36004 | 29.2299 | 92.669 | 99.7134 | 0 | 0.0773 | 0.1544 | 0.05205 | 0.00096667 | 3.12
2011-05-02 | 11.9001 | 2.7546 | 2.9642 | 49.9426 | 73.4012 | 0.66487 | 0.70099 | 1.6001 | -0.36004 | 29.2299 | 92.669 | 99.7134 | 0 | 0.0773 | 0.1544 | 0.05205 | 0.00096667 | 3.12
2011-05-03 | 11.8999 | 2.7508 | 2.9644 | 49.6516 | 73.6708 | 0.66487 | 0.70099 | 1.6001 | -0.36004 | 29.2299 | 92.5379 | 99.7111 | 0 | 0.0773 | 0.15703 | 0.0512 | 0.00073333 | 1.9
2011-05-04 | 11.9004 | 2.7553 | 2.9683 | 49.5185 | 76.9007 | 0.66487 | 0.70099 | 1.6001 | -0.36004 | 29.2299 | 92.5303 | 99.706 | 0 | 0.077333 | 0.16013 | 0.0526 | 0.00096667 | 1.45
2011-05-05 | 11.8998 | 2.7553 | 2.9678 | -14.8737 | 77.6177 | 0.66487 | 0.70099 | 1.6001 | -0.36004 | 29.2299 | 92.5233 | 99.7096 | 0 | 0.0773 | 0.1579 | 0.0515 | 0.0009 | 1.36
2011-05-06 | 11.9001 | 2.7481 | 2.9607 | -23.8464 | 68.9467 | 0.66487 | 0.70099 | 1.6001 | -0.36004 | 29.2299 | 92.6194 | 99.7123 | 6.6667e-05 | 0.075233 | 0.15723 | 0.05165 | 0.0009 | 2.33
2011-05-07 | 11.9003 | 2.7464 | 2.9536 | -24.5782 | 62.2227 | 0.66487 | 0.70099 | 1.6001 | -0.36004 | 29.2299 | 92.4116 | 99.71 | 0 | 0.074467 | 0.15977 | 0.05255 | 0.00073333 | 1.86
2011-05-08 | 11.9005 | 2.7486 | 2.9604 | -20.3754 | 64.5204 | 0.66487 | 0.70099 | 1.6001 | -0.36004 | 29.2299 | 92.7051 | 99.7077 | 0 | 0.076667 | 0.15797 | 0.0531 | 0.0014667 | 1.29
2011-05-09 | 11.9 | 2.7499 | 2.962 | 47.2214 | 63.5118 | 0.66487 | 0.70099 | 1.6001 | -0.36004 | 29.2299 | 92.6015 | 99.7098 | 0.0002 | 0.075133 | 0.15897 | 0.05215 | 0.00076667 | 2.97
2011-05-10 | 11.8988 | 2.763 | 2.9489 | 47.4237 | 61.3413 | 0.66441 | 0.7005 | 1.599 | -0.35979 | 29.2097 | 87.9879 | 99.7284 | 0.00026667 | 0.077 | 0.13267 | 0.05815 | 0.0012667 | 1.33
2011-05-11 | 11.9006 | 2.735 | 2.9464 | 46.9281 | 50.7357 | 0.66487 | 0.70099 | 1.6001 | -0.36004 | 29.2299 | 88.0629 | 99.7228 | 0 | 0.081667 | 0.13563 | 0.0582 | 0.0004 | 1.02
2011-09-28 | 0.44927 | 0.091762 | 0.1317 | 0 | 185.6625 | 0.66487 | 0.69694 | 1.6001 | -0.36004 | 29.2299 | #DIV/0!
2011-09-29 | 0.45612 | 0.12422 | 0.14574 | 0 | 185.6625 | 0.66487 | 0.69694 | 1.6001 | -0.36004 | 29.2299 | #DIV/0!
2011-09-30 | 0.47642 | 0.12578 | 0.1442 | 0.2776 | 185.6582 | 0.66487 | 0.69694 | 1.6001 | -0.36004 | 29.9597 | #DIV/0!
2011-10-01 | 0.44623 | 0.12283 | 0.14452 | -0.6998 | 129.0601 | 0.68258 | 0.69698 | 1.6001 | -0.36004 | 33.6142 | #DIV/0!
2011-10-02 | 5.6391 | 0.98638 | 1.1034 | 0.83425 | 4.1482 | 0.69987 | 0.69694 | 1.6001 | -0.36004 | 38.5828 | 23.8012 | 39.9183 | [5 empty] | 1.75
2011-10-04 | 10.6617 | 1.7084 | 1.8833 | 35.1181 | 12.9912 | 0.69987 | 0.83289 | 1.6001 | -0.36004 | 40.8001 | 80.2801 | 99.2475 | 0.0043 | 0.37867 | 0.25357 | 0.08435 | 0 | 2.94
2011-10-05 | 10.9161 | 2.1895 | 2.4077 | 26.7853 | 39.5997 | 0.69987 | 0.77724 | 1.6001 | -0.36004 | 34.1507 | 77.4176 | 99.7352 | 0 | 0.09 | 0.10083 | 0.0258 | 0 | 0.81
2011-10-06 | 11.0008 | 2.2888 | 2.5326 | 46.4762 | 60.4601 | 0.69987 | 0.7036 | 1.6001 | -0.36004 | 32.6343 | 95.1009 | 99.7321 | 0.00026667 | 0.080467 | 0.1305 | 0.04395 | 0 | 1.01
2011-10-07 | 11.0004 | 2.2906 | 2.5215 | 53.5594 | 45.3889 | 0.69987 | 0.69802 | 1.6001 | -0.36004 | 32.6343 | 96.6282 | 99.7074 | 0 | 0.10303 | 0.1408 | 0.041 | 0.00046667 | 0.7
2011-10-08 | 11.0006 | 2.2775 | 2.5317 | 52.7442 | 89.8587 | 0.69987 | 0.69802 | 1.6001 | -0.36004 | 32.6343 | 96.4036 | 99.7227 | 0 | 0.095267 | 0.13753 | 0.04005 | 0 | 1.63
2011-10-09 | 10.9998 | 2.2884 | 2.5169 | 48.7114 | 68.2276 | 0.69987 | 0.6964 | 1.6001 | -0.36004 | 32.6343 | 96.076 | 99.7357 | 0 | 0.0828 | 0.13593 | 0.04015 | 0 | 1.59
2011-10-10 | 11.0004 | 2.2785 | 2.522 | 49.2505 | 69.0908 | 0.69987 | 0.6937 | 1.6001 | -0.36004 | 32.6343 | 96.7806 | 99.7359 | 0 | 0.078067 | 0.1408 | 0.03695 | 0 | 1.78
2011-10-11 | 11.0535 | 2.3244 | 2.5792 | 49.7469 | 66.9982 | 0.69987 | 0.69289 | 1.6001 | -0.36004 | 32.1049 | 96.1731 | 99.7338 | 0 | 0.0816 | 0.13987 | 0.04055 | 0 | 1.25
2011-10-12 | 11.1699 | 2.4571 | 2.7151 | 48.5642 | 66.6683 | 0.67056 | 0.67559 | 1.5602 | -0.35105 | 30.0455 | 96.1681 | 99.7239 | 0 | 0.0857 | 0.1446 | 0.0432 | 0 | 1.39
2011-10-13 | 11.7002 | 2.5535 | 2.8177 | 52.1137 | 111.5064 | 0.67012 | 0.6871 | 1.6001 | -0.36004 | 29.966 | 93.6017 | 99.7445 | 0 | 0.073133 | 0.13307 | 0.0421 | 0 | 6.1
2011-10-14 | 11.722 | 2.5818 | 2.8479 | 0 | 85.7135 | 0.67012 | No Data | 1.6001 | -0.36004 | 29.6051 | 89.0261 | 99.7525 | 0.00093333 | 0.075633 | 0.1306 | 0.036 | 0 | 1.89
2011-10-15 | 11.7982 | 2.6579 | 2.9224 | 0 | 41.5096 | 0.67012 | No Data | 1.6001 | -0.36004 | 29.0229 | 86.366 | 99.754 | 0 | 0.0812 | 0.12403 | 0.0348 | 0 | 1.91
2011-10-16 | 11.8 | 2.6624 | 2.9311 | 0 | 30.3645 | 0.67012 | No Data | 1.6001 | -0.36004 | 29.0229 | 88.1226 | 99.7579 | 0 | 0.0803 | 0.12153 | 0.04 | 0 | 1.93
2011-10-17 | 11.8005 | 2.6699 | 2.9384 | 0 | 7.1381 | 0.67012 | No Data | 1.6001 | -0.36004 | 29.0229 | 90.2449 | 99.7432 | 0 | 0.085833 | 0.13217 | 0.0388 | 0.00053333 | 2.52
2011-10-18 | 11.7999 | 2.6816 | 2.9421 | 0 | 9.459 | 0.67012 | No Data | 1.6001 | -0.36004 | 29.0229 | 92.5795 | 99.729 | 0 | 0.090033 | 0.13507 | 0.0423 | 0.0013 | 2.91
2011-10-19 | 11.8004 | 2.6855 | 2.9465 | 0 | 31.3314 | 0.67012 | 0.66715 | 1.6001 | -0.36004 | 29.0229 | 94.1131 | 99.7164 | 0 | 0.095767 | 0.14163 | 0.0434 | 0.0007 | 1.44
2011-10-20 | 11.8001 | 2.6918 | 2.9535 | 50.4368 | 35.3218 | 0.67012 | 0.67181 | 1.6001 | -0.36004 | 29.0229 | 94.4383 | 99.7172 | 0.0001 | 0.094133 | 0.14177 | 0.0439 | 0.00033333 | 2.49
2011-10-21 | 11.8006 | 2.6915 | 2.9493 | 60.154 | 79.4208 | 0.67012 | 0.67291 | 1.6001 | -0.36004 | 29.0229 | 94.3511 | 99.7183 | 0 | 0.092 | 0.14467 | 0.04475 | 0 | 1.95
2011-10-22 | 11.7994 | 2.6836 | 2.9409 | 60.1366 | 83.5811 | 0.67012 | 0.67291 | 1.6001 | -0.36004 | 29.0229 | 91.368 | 99.7365 | 0.00026667 | 0.086433 | 0.1344 | 0.0391 | 0 | 1.22
2011-10-23 | 11.8009 | 2.6878 | 2.9396 | 60.1442 | 57.7533 | 0.67012 | 0.67291 | 1.6001 | -0.36004 | 29.0229 | 89.7009 | 99.747 | 0 | 0.0858 | 0.12917 | 0.0365 | 0 | 1.15
2011-10-24 | 11.7997 | 2.6913 | 2.9434 | 60.1369 | 43.8627 | 0.67012 | 0.67291 | 1.6001 | -0.36004 | 29.0229 | 90.9886 | 99.7371 | 0.0001 | 0.0887 | 0.13227 | 0.0409 | 0 | 1.36
2011-10-25 | 11.801 | 2.6954 | 2.952 | 60.4138 | 21.3863 | 0.67012 | 0.67291 | 1.6001 | -0.36004 | 29.0229 | 92.0739 | 99.7239 | 0 | 0.095367 | 0.1372 | 0.04155 | 0.00036667 | 2.36
2011-10-26 | 11.7998 | 2.7061 | 2.9552 | 60.1498 | 37.8919 | 0.67012 | 0.67291 | 1.6001 | -0.36004 | 29.0229 | 93.276 | 99.7157 | 0 | 0.097367 | 0.14213 | 0.04235 | 0 | 1.35
2011-10-27 | 11.8 | 2.7105 | 2.9558 | 60.1494 | 53.0883 | 0.67012 | 0.6743 | 1.6001 | -0.36004 | 29.0229 | 93.66 | 99.7116 | 0 | 0.098 | 0.1443 | 0.043 | 0 | 1.15
2011-10-28 | 11.7997 | 2.7095 | 2.9551 | 50.438 | 58.516 | 0.67012 | 0.67507 | 1.6001 | -0.36004 | 29.0229 | 93.765 | 99.7127 | 0 | 0.095967 | 0.14443 | 0.044 | 0 | 0.48
2011-10-29 | 11.8007 | 2.7123 | 2.9575 | 50.4334 | 60.8237 | 0.67012 | 0.67507 | 1.6001 | -0.36004 | 29.0229 | 93.6536 | 99.7165 | 0 | 0.092867 | 0.1436 | 0.044 | 0.0002 | 0.26
2011-10-30 | 11.7996 | 2.7133 | 2.9601 | 50.4323 | 60.7943 | 0.67012 | 0.67712 | 1.6001 | -0.36004 | 29.0229 | 93.9258 | 99.7102 | 0 | 0.097267 | 0.14433 | 0.045 | 0 | 8.48
2011-10-31 | 11.7998 | 2.7167 | 2.9596 | 59.6438 | 62.4509 | 0.67012 | 0.67912 | 1.6001 | -0.36004 | 29.0229 | 93.8927 | 99.7066 | 0.0009 | 0.099267 | 0.1451 | 0.0443 | 0.00053333 | 1.25
2011-11-01 | 11.8005 | 2.7212 | 2.958 | 55.7119 | 58.0851 | 0.67012 | 0.67988 | 1.6001 | -0.36004 | 29.0229 | 93.7258 | 99.7111 | 0 | 0.096933 | 0.1449 | 0.04345 | 0.00036667 | 0.54
2011-11-02 | 11.8002 | 2.7185 | 2.9561 | 57.0109 | 53.5208 | 0.67012 | 0.68101 | 1.6001 | -0.36004 | 29.0229 | 93.8887 | 99.7176 | 0.00026667 | 0.0915 | 0.14333 | 0.04395 | 0.00016667 | 0.45
2011-11-03 | 11.8003 | 2.7221 | 2.9563 | 56.7616 | 53.997 | 0.67012 | 0.68491 | 1.6001 | -0.36004 | 29.0229 | 93.7144 | 99.7149 | 0 | 0.092167 | 0.14537 | 0.04515 | 0.0003 | 3.47
2011-11-04 | 11.7997 | 2.7232 | 2.9563 | 52.2524 | 66.0293 | 0.67012 | 0.68506 | 1.6001 | -0.36004 | 29.0229 | 93.6056 | 99.718 | 0 | 0.0907 | 0.14313 | 0.04565 | 6.6667e-05 | 1.45
2011-11-05 | 11.8 | 2.7281 | 2.9628 | 58.9919 | 119.424 | 0.67012 | 0.68506 | 1.6001 | -0.36004 | 29.0229 | 93.3972 | 99.7145 | 0 | 0.0938 | 0.1431 | 0.04625 | 0 | 3.99
2011-11-06 | 11.7993 | 2.7295 | 2.9554 | 58.6856 | 119.8364 | 0.67012 | 0.68506 | 1.6001 | -0.36004 | 29.0229 | 93.5684 | 99.7135 | 0 | 0.092567 | 0.1435 | 0.04655 | 0.0014667 | 3.94
2011-11-07 | 11.8007 | 2.731 | 2.9623 | 58.8415 | 120.5441 | 0.67012 | 0.68506 | 1.6001 | -0.36004 | 29.0229 | 93.6107 | 99.7136 | 0 | 0.0926 | 0.14467 | 0.04585 | 0.00023333 | 1.44
2011-11-08 | 11.8008 | 2.7353 | 2.9626 | 58.8328 | 105.1419 | 0.67012 | 0.68506 | 1.6001 | -0.36004 | 29.0229 | 93.6517 | 99.7155 | 0 | 0.089933 | 0.14507 | 0.04655 | 0 | 1.86
2011-11-09 | 11.7991 | 2.752 | 2.9789 | 60.1491 | 116.1254 | 0.67012 | 0.68389 | 1.6001 | -0.36004 | 29.0229 | 93.6403 | 99.7169 | 0.00036667 | 0.087333 | 0.14583 | 0.04765 | 0 | 1.41
2011-11-10 | 11.8002 | 2.7635 | 2.9794 | 47.3042 | 107.1452 | 0.67012 | 0.6882 | 1.6001 | -0.36004 | 29.0229 | 94.1263 | 99.7124 | 0 | 0.088133 | 0.1504 | 0.04625 | 0 | 3.56
2011-11-11 | 11.7999 | 2.7568 | 2.9704 | 49.1365 | 91.0901 | 0.67012 | 0.68911 | 1.6001 | -0.36004 | 29.0229 | 93.9326 | 99.7148 | 0 | 0.084233 | 0.15253 | 0.0458 | 0 | 2.84
2011-11-12 | 11.8007 | 2.7551 | 2.9739 | 51.5658 | 91.1877 | 0.67012 | 0.68911 | 1.6001 | -0.36004 | 29.0229 | 94.595 | 99.7113 | 0 | 0.084867 | 0.1552 | 0.04575 | 0 | 1.03
2011-11-13 | 11.8006 | 2.7557 | 2.9765 | 54.3361 | 88.1609 | 0.67012 | 0.68911 | 1.6001 | -0.36004 | 29.0229 | 94.4411 | 99.7101 | 0 | 0.0865 | 0.15543 | 0.0465 | 0 | 2.74
2011-11-14 | 11.7994 | 2.7596 | 2.9717 | 46.56 | 77.4833 | 0.67012 | 0.68911 | 1.6001 | -0.36004 | 29.0229 | 94.4411 | 99.7101 | 0 | 0.0865 | 0.15543 | 0.0465 | 0 | 2.74
2011-11-15 | 11.8011 | 2.7412 | 3.0156 | 45.3057 | 74.4075 | 0.67012 | 0.68904 | 1.6001 | -0.36004 | 29.0229 | 94.1184 | 99.7042 | 0 | 0.0909 | 0.15327 | 0.049 | 0 | 2.31
2011-11-16 | 11.8004 | 2.7559 | 2.9701 | 45.227 | 65.4444 | 0.67012 | 0.68803 | 1.6001 | -0.36004 | 29.0229 | 94.0399 | 99.7081 | 0 | 0.0872 | 0.15323 | 0.0498 | 0 | 1.88
2011-11-17 | 11.8002 | 2.7577 | 2.9649 | 46.0325 | 48.3139 | 0.67012 | 0.68816 | 1.6001 | -0.36004 | 29.0229 | 94.3128 | 99.7058 | 0 | 0.089833 | 0.1524 | 0.04895 | 0 | 1.7
2011-11-18 | 11.7993 | 2.7556 | 2.9657 | 54.8478 | 53.5296 | 0.67012 | 0.68911 | 1.6001 | -0.36004 | 29.0229 | 94.2369 | 99.7044 | 0 | 0.089367 | 0.15427 | 0.0487 | 0 | 3.03
2011-11-19 | 11.7996 | 2.7616 | 2.9588 | 57.9517 | 45.9759 | 0.67012 | 0.68911 | 1.6001 | -0.36004 | 29.0229 | 94.0676 | 99.7063 | 0 | 0.088233 | 0.15317 | 0.04985 | 0 | 2.38
2011-11-20 | 11.7989 | 2.7726 | 2.9781 | 54.3876 | 78.1522 | 0.67012 | 0.69073 | 1.6001 | -0.36004 | 29.0229 | 94.0325 | 99.7047 | 0 | 0.0902 | 0.1518 | 0.0501 | 0 | 1.65
2011-11-21 | 11.8011 | 2.7729 | 2.9734 | 52.0512 | 69.9321 | 0.67012 | 0.69068 | 1.6001 | -0.36004 | 29.0229 | 93.8528 | 99.7135 | 0.00023333 | 0.082 | 0.15273 | 0.04795 | 0 | 1.85
2011-11-22 | 11.7984 | 2.7696 | 2.9729 | 47.7593 | 51.2744 | 0.67012 | 0.68838 | 1.6001 | -0.36004 | 29.0229 | 94.1362 | 99.7066 | 0 | 0.0865 | 0.15403 | 0.04915 | 0 | 1.18
2011-11-23 | 11.8011 | 2.7779 | 2.979 | 53.1624 | 81.563 | 0.67012 | 0.68992 | 1.6001 | -0.36004 | 29.0229 | 94.2632 | 99.7054 | 0 | 0.0889 | 0.15483 | 0.04935 | 0 | 0.27
2011-11-24 | 11.7991 | 2.7815 | 2.9811 | 53.3141 | 108.7781 | 0.67012 | 0.68992 | 1.6001 | -0.36004 | 29.0229 | 94.6556 | 99.7012 | 0.00036667 | 0.086333 | 0.15873 | 0.05045 | 0 | 0.84
2011-11-25 | 11.8 | 2.7811 | 2.979 | 53.2588 | 109.1882 | 0.67012 | 0.69263 | 1.6001 | -0.36004 | 29.0229 | 94.2822 | 99.7032 | 0 | 0.087567 | 0.15733 | 0.0487 | 0 | 0.36
2011-11-26 | 11.7997 | 2.7717 | 2.9746 | 53.268 | 96.1067 | 0.67012 | 0.69526 | 1.6001 | -0.36004 | 29.0229 | 93.6215 | 99.7167 | 0 | 0.080333 | 0.15207 | 0.0472 | 0 | 1
2011-11-27 | 11.801 | 2.7784 | 2.9759 | 53.0601 | 103.0275 | 0.67012 | 0.69276 | 1.6001 | -0.36004 | 29.0229 | 93.6606 | 99.7143 | 0 | 0.080767 | 0.15183 | 0.051 | 0 | 4.42
2011-11-28 | 11.8003 | 2.7807 | 2.9746 | 53.4807 | 101.4983 | 0.67012 | 0.69208 | 1.6001 | -0.36004 | 29.0229 | 93.9963 | 99.7084 | 0.00073333 | 0.0832 | 0.15493 | 0.0486 | 0 | 1.23
2011-11-29 | 11.8002 | 2.7755 | 2.975 | 53.636 | 100.0344 | 0.67012 | 0.69208 | 1.6001 | -0.36004 | 29.0229 | 93.9685 | 99.7076 | 0 | 0.083967 | 0.15487 | 0.0498 | 0 | 1.08
2011-11-30 | 11.8004 | 2.7796 | 2.9797 | 53.1564 | 99.1542 | 0.67012 | 0.69371 | 1.6001 | -0.36004 | 29.0229 | 93.9783 | 99.7034 | 0 | 0.086267 | 0.15677 | 0.05 | 0 | 2.47
2011-12-01 | 11.8006 | 2.7859 | 2.9893 | 53.0322 | 110.5822 | 0.67012 | 0.69613 | 1.6001 | -0.36004 | 29.0229 | 93.7977 | 99.7058 | 0 | 0.089267 | 0.1528 | 0.04995 | 0 | 1.87
2011-12-02 | 11.7989 | 2.7934 | 2.9902 | 52.8288 | 120.0021 | 0.67012 | 0.69663 | 1.6001 | -0.36004 | 29.0229 | 93.7461 | 99.7055 | 0 | 0.0912 | 0.15267 | 0.04845 | 0 | 1.75
2011-12-03 | 11.8007 | 2.7915 | 2.992 | 53.4584 | 120.2111 | 0.67012 | 0.69802 | 1.6001 | -0.36004 | 29.0229 | 93.5561 | 99.7073 | 0 | 0.088267 | 0.15307 | 0.0483 | 0 | 2.53
2011-12-04 | 11.7999 | 2.7863 | 2.9871 | 53.167 | 114.5636 | 0.67012 | 0.69802 | 1.6001 | -0.36004 | 29.0229 | 93.5561 | 99.7073 | 0 | 0.088267 | 0.15307 | 0.0483 | 0 | 2.53
2011-12-05 | 11.8002 | 2.7894 | 2.9844 | 53.1806 | 117.438 | 0.67012 | 0.69806 | 1.6001 | -0.36004 | 29.0229 | 93.4805 | 99.7138 | 0 | 0.082067 | 0.152 | 0.05025 | 0 | 5.98
2011-12-06 | 11.8007 | 2.7855 | 2.9883 | 53.185 | 107.6064 | 0.67012 | 0.69802 | 1.6001 | -0.36004 | 29.0229 | 93.4805 | 99.7138 | 0 | 0.082067 | 0.152 | 0.05025 | 0 | 5.98
2011-12-07 | 11.801 | 2.7782 | 2.9831 | 51.366 | 61.5991 | 0.67012 | 0.69802 | 1.6001 | -0.36004 | 29.0229 | 93.5692 | 99.7105 | 0 | 0.0859 | 0.1538 | 0.04805 | 0 | 1.42
2011-12-08 | 11.8003 | 2.7905 | 2.9898 | 53.3848 | 71.215 | 0.67012 | 0.69802 | 1.6001 | -0.36004 | 29.0229 | 93.5168 | 99.7099 | 0 | 0.085667 | 0.153 | 0.0494 | 0 | 0.93
2011-12-09 | 11.8 | 2.7983 | 2.998 | 52.8673 | 91.2197 | 0.67012 | 0.69802 | 1.6001 | -0.36004 | 29.0229 | 93.3738 | 99.708 | 0 | 0.084933 | 0.15417 | 0.04975 | 0 | 1
2011-12-10 | 11.7943 | 2.7721 | 3.0283 | 52.9766 | 81.265 | 0.67012 | 0.69802 | 1.6001 | -0.36004 | 29.0229 | 93.287 | 99.7069 | 0 | 0.088467 | 0.15407 | 0.04755 | 0.00016667 | 1.12
2011-12-11 | 11.7925 | 2.7608 | 3.0407 | 52.8653 | 49.693 | 0.67012 | 0.69802 | 1.6001 | -0.36004 | 29.0229 | 93.2891 | 99.7163 | 0.00016667 | 0.086467 | 0.1475 | 0.04555 | 0 | 1.37
2011-12-12 | 11.7994 | 2.7912 | 2.9922 | 53.653 | 58.2673 | 0.67012 | 0.69696 | 1.6001 | -0.36004 | 29.0229 | 93.0918 | 99.7138 | 0 | 0.083167 | 0.1537 | 0.0474 | 0 | 2.7
2011-12-13 | 11.8001 | 2.7869 | 2.9899 | 53.5199 | 90.1783 | 0.67012 | 0.69565 | 1.6001 | -0.36004 | 29.0229 | 92.992 | 99.711 | 0 | 0.0821 | 0.15537 | 0.04825 | 0.00026667 | 1.56
2011-12-14 | 11.8001 | 2.7896 | 2.9914 | 54.3997 | 69.6545 | 0.67012 | 0.69505 | 1.6001 | -0.36004 | 29.0229 | 93.2814 | 99.705 | 0 | 0.084833 | 0.15593 | 0.05035 | 0.00033333 | 1.39
2011-12-15 | 11.8001 | 2.7902 | 2.9922 | 53.5973 | 72.2171 | 0.67012 | 0.69505 | 1.6001 | -0.36004 | 29.0229 | 93.2265 | 99.707 | 0 | 0.084933 | 0.15527 | 0.0497 | 0 | 0.19
2011-12-16 | 11.7991 | 2.7996 | 2.9982 | 52.852 | 86.461 | 0.67012 | 0.69505 | 1.6001 | -0.36004 | 29.0229 | 93.2427 | 99.7056 | 0 | 0.085567 | 0.15557 | 0.051 | 6.6667e-05 | 0.97
2011-12-17 | 11.8001 | 2.7959 | 2.9958 | 52.4687 | 115.8387 | 0.67012 | 0.69505 | 1.6001 | -0.36004 | 29.0229 | 93.0985 | 99.7059 | 0 | 0.0852 | 0.1561 | 0.04985 | 0 | 0.93
2011-12-18 | 11.7982 | 2.7931 | 2.9924 | 53.0224 | 118.7947 | 0.67012 | 0.69505 | 1.6001 | -0.36004 | 29.0229 | 93.3797 | 99.7101 | 0 | 0.082667 | 0.1544 | 0.0496 | 0 | 0.45
2011-12-19 | 11.8008 | 2.7911 | 2.9963 | 53.0078 | 113.58 | 0.67012 | 0.69505 | 1.6001 | -0.36004 | 29.0229 | 93.1117 | 99.7056 | 0 | 0.085867 | 0.15533 | 0.0494 | 0 | 1.21
2011-12-20 | 11.7988 | 2.7924 | 2.9923 | 53.0483 | 102.5659 | 0.67012 | 0.69518 | 1.6001 | -0.36004 | 29.0229 | 93.0773 | 99.7087 | 0 | 0.0835 | 0.15443 | 0.05015 | 0 | 1.04
2011-12-21 | 11.8001 | 2.792 | 2.9898 | 53.2797 | 100.1927 | 0.67012 | 0.69505 | 1.6001 | -0.36004 | 29.0229 | 93.3149 | 99.7077 | 0 | 0.0833 | 0.1567 | 0.0495 | 0 | 1.98
2011-12-22 | 11.8014 | 2.7637 | 2.9673 | 53.4728 | 107.6992 | 0.67012 | 0.69505 | 1.6001 | -0.36004 | 29.2018 | 93.3541 | 99.7051 | 0 | 0.085367 | 0.15753 | 0.0499 | 0 | 1.58
2011-12-23 | 11.8004 | 2.5487 | 2.7296 | -8.2836 | 113.8723 | 0.67012 | 0.69354 | 1.6001 | -0.36004 | 31.2546 | 93.4582 | 99.7038 | 0.00016667 | 0.088567 | 0.15557 | 0.049 | 0 | 3.22
2011-12-24 | 11.7994 | 2.4383 | 2.5994 | 58.5724 | 115.841 | 0.67012 | 0.6896 | 1.6001 | -0.36004 | 32.3117 | 93.0109 | 99.713 | 0 | 0.084633 | 0.1537 | 0.04595 | 0 | 2.53
2011-12-25 | 11.7992 | 2.4525 | 2.6186 | 58.1496 | 113.4345 | 0.67012 | 0.68697 | 1.6001 | -0.36004 | 32.1137 | 93.3045 | 99.7054 | 0 | 0.086267 | 0.15703 | 0.04825 | 0 | 1.51
2011-12-26 | 11.7971 | 2.416 | 2.5842 | 59.965 | 101.438 | 0.67012 | 0.68695 | 1.6001 | -0.36004 | 32.4732 | 93.2248 | 99.705 | 0.00016667 | 0.085833 | 0.15913 | 0.04715 | 0 | 2.06
2011-12-27 | 11.8005 | 2.4223 | 2.5573 | 58.0902 | 90.8321 | 0.67012 | 0.68695 | 1.6001 | -0.36004 | 32.5574 | 93.3733 | 99.7044 | 0.0001 | 0.0872 | 0.1581 | 0.04685 | 0 | 4.88
2011-12-28 | 11.7952 | 2.4306 | 2.5811 | 58.0167 | 86.8864 | 0.66965 | 0.68857 | 1.599 | -0.35979 | 32.4945 | 93.4162 | 99.708 | 0.0001 | 0.085133 | 0.1578 | 0.04555 | 0 | 2.32
2011-12-29 | 11.7997 | 2.7935 | 2.9936 | 51.8584 | 84.0653 | 0.67012 | 0.6976 | 1.6001 | -0.36004 | 29.058 | 93.3565 | 99.7029 | 0 | 0.0889 | 0.1557 | 0.0499 | 0 | 4.15
2011-12-30 | 11.7996 | 2.7992 | 2.9979 | 52.129 | 88.5182 | 0.67012 | 0.69893 | 1.6001 | -0.36004 | 29.0229 | 93.3295 | 99.7034 | 0 | 0.0884 | 0.15597 | 0.0479 | 0.0012667 | 3.33
2011-12-31 | 11.8003 | 2.7971 | 3.0016 | 52.5071 | 88.8781 | 0.67012 | 0.70006 | 1.6001 | -0.36004 | 29.0229 | 92.8642 | 99.706 | 0 | 0.086633 | 0.15557 | 0.0493 | 0 | 1.61
2012-01-01 | 11.8008 | 2.7997 | 3.0052 | 52.5599 | 89.1555 | 0.67012 | 0.69991 | 1.6001 | -0.36004 | 29.0229 | 92.9093 | 99.7051 | 0 | 0.087233 | 0.1565 | 0.0491 | 0 | 1.18
2012-01-02 | 11.8003 | 2.8015 | 3.0054 | 52.2869 | 90.1186 | 0.67012 | 0.69991 | 1.6001 | -0.36004 | 29.0229 | 92.9635 | 99.7029 | 0 | 0.088567 | 0.1567 | 0.04875 | 0 | 4.2
2012-01-03 | 11.8054 | 2.797 | 3.0018 | 52.6083 | 90.4056 | 0.67012 | 0.70261 | 1.6001 | -0.36004 | 29.0229 | 92.9635 | 99.7029 | 0 | 0.088567 | 0.1567 | 0.04875 | 0 | 4.2
2012-01-04 | 11.8005 | 2.8074 | 3.0111 | 52.3104 | 103.9264 | 0.67012 | 0.70207 | 1.6001 | -0.36004 | 29.0229 | 92.3852 | 99.7083 | 0.00036667 | 0.084533 | 0.15543 | 0.049 | 0 | 1.52
2012-01-05 | 11.8016 | 2.8313 | 2.972 | 9.2971 | 101.8791 | 0.67012 | 0.70207 | 1.6001 | -0.36004 | 29.0229 | 92.4153 | 99.7047 | 0 | 0.088033 | 0.15377 | 0.04975 | 0.0005 | 1.36
2012-01-06 | 11.8006 | 2.8028 | 3.0083 | 52.4607 | 91.3837 | 0.67012 | 0.70207 | 1.6001 | -0.36004 | 29.0229 | 92.5651 | 99.7015 | 0 | 0.090067 | 0.15527 | 0.04965 | 0 | 1.57
2012-01-07 | 11.7998 | 2.8045 | 3.005 | 52.3972 | 83.3316 | 0.67012 | 0.70207 | 1.6001 | -0.36004 | 29.0229 | 92.4553 | 99.7041 | 0 | 0.089467 | 0.15483 | 0.0491 | 0 | 1.66
2012-01-08 | 11.7983 | 2.8016 | 3.002 | 52.9221 | 81.1166 | 0.67012 | 0.70207 | 1.6001 | -0.36004 | 29.0229 | 92.3101 | 99.7061 | 6.6667e-05 | 0.0871 | 0.15413 | 0.04885 | 0 | 1.29
2012-01-09 | 11.8003 | 2.8002 | 3.0045 | 52.3081 | 80.5165 | 0.67012 | 0.70207 | 1.6001 | -0.36004 | 29.0229 | 92.3262 | 99.7051 | 3.3333e-05 | 0.086667 | 0.15523 | 0.0497 | 0 | 2.6
2012-01-10 | 11.7999 | 2.7989 | 3.0051 | 52.5365 | 77.8879 | 0.67012 | 0.70207 | 1.6001 | -0.36004 | 29.0229 | 92.8024 | 99.7035 | 0 | 0.086933 | 0.15667 | 0.0502 | 0 | 0.78
2012-01-11 | 11.7998 | 2.8035 | 3.0104 | 53.0874 | 81.8858 | 0.67012 | 0.70207 | 1.6001 | -0.36004 | 29.0229 | 93.0511 | 99.7045 | 0 | 0.085033 | 0.1576 | 0.05025 | 0 | 1.19
2012-01-12 | 11.8003 | 2.8054 | 3.009 | 52.6121 | 79.3974 | 0.67012 | 0.70207 | 1.6001 | -0.36004 | 29.0229 | 92.9323 | 99.704 | 6.6667e-05 | 0.084833 | 0.15827 | 0.0504 | 0 | 1.63
2012-01-13 | 11.8 | 2.8039 | 3.0044 | 52.7026 | 80.1871 | 0.67012 | 0.70207 | 1.6001 | -0.36004 | 29.0229 | 93.0583 | 99.7009 | 0 | 0.0872 | 0.15833 | 0.0503 | 0 | 0.76
2012-01-14 | 11.8001 | 2.8044 | 3.01 | 52.6297 | 78.9928 | 0.67012 | 0.70207 | 1.6001 | -0.36004 | 29.0229 | 92.5604 | 99.7042 | 0 | 0.0857 | 0.15847 | 0.0485 | 0 | 3.16
2012-01-15 | 11.8001 | 2.803 | 3.0076 | 52.48 | 77.4069 | 0.67012 | 0.70207 | 1.6001 | -0.36004 | 29.0229 | 92.4278 | 99.7056 | 0 | 0.087767 | 0.15557 | 0.047 | 0 | 4.03
2012-01-16 | 11.7992 | 2.8059 | 3.0073 | 53.4181 | 81.5555 | 0.67012 | 0.70801 | 1.6001 | -0.36004 | 29.0229 | 92.2546 | 99.7076 | 0 | 0.085233 | 0.1576 | 0.04675 | 0 | 3.71
2012-01-17 | 11.8008 | 2.807 | 3.0087 | 53.3368 | 82.6593 | 0.67012 | 0.70801 | 1.6001 | -0.36004 | 29.0229 | 92.2081 | 99.7047 | 0 | 0.087233 | 0.15727 | 0.0473 | 0 | 2.83
2012-01-18 | 11.7985 | 2.8041 | 3.0083 | 52.8337 | 79.7802 | 0.67012 | 0.70918 | 1.6001 | -0.36004 | 29.0229 | 92.1265 | 99.7084 | 0 | 0.0843 | 0.15643 | 0.048 | 0 | 3.59
2012-01-19 | 11.8002 | 2.8047 | 3.0104 | 52.6581 | 79.0044 | 0.67012 | 0.70891 | 1.6001 | -0.36004 | 29.0229 | 92.0308 | 99.7098 | 6.6667e-05 | 0.0837 | 0.15507 | 0.0477 | 0 | 5.64
2012-01-20 | 11.8001 | 2.8068 | 3.0135 | 52.6449 | 80.8305 | 0.67012 | 0.70762 | 1.6001 | -0.36004 | 29.0229 | 92.2272 | 99.7084 | 0 | 0.085067 | 0.15473 | 0.048 | 0 | 16.49
2012-01-21 | 11.8011 | 2.8067 | 3.0068 | 53.0487 | 81.1978 | 0.67012 | 0.70326 | 1.6001 | -0.36004 | 29.0229 | 92.6151 | 99.7092 | 0 | 0.082867 | 0.1542 | 0.05085 | 0 | 11.45
2012-01-22 | 11.7995 | 2.8251 | 3.0016 | 52.028 | 87.4194 | 0.67012 | 0.70422 | 1.6001 | -0.36004 | 29.0229 | 93.1724 | 99.7017 | 0 | 0.085 | 0.1599 | 0.0504 | 0 | 2.86
2012-01-23 | 11.8001 | 2.8094 | 3.0231 | 52.5607 | 90.1064 | 0.67012 | 0.70693 | 1.6001 | -0.36004 | 29.0229 | 92.8622 | 99.7039 | 0 | 0.084733 | 0.1597 | 0.04885 | 0 | 2.25
2012-01-24 | 11.7998 | 2.81 | 3.018 | 52.7947 | 86.1131 | 0.67012 | 0.70693 | 1.6001 | -0.36004 | 29.0229 | 92.3299 | 99.7081 | 0 | 0.0825 | 0.15783 | 0.0486 | 0 | 0.61
2012-01-25 | 11.8003 | 2.8152 | 3.0205 | 53.1089 | 91.5469 | 0.67012 | 0.70693 | 1.6001 | -0.36004 | 29.0229 | 92.1194 | 99.7051 | 0.00063333 | 0.0827 | 0.1592 | 0.0492 | 0 | 1.11
2012-01-26 | 11.7985 | 2.8105 | 3.0189 | 52.36 | 86.6891 | 0.67012 | 0.70693 | 1.6001 | -0.36004 | 29.0229 | 92.9388 | 99.7056 | 0 | 0.0856 | 0.15867 | 0.0475 | 0 | 1.25
2012-01-27 | 11.7992 | 2.8098 | 3.0137 | 52.1007 | 83.8858 | 0.67012 | 0.70693 | 1.6001 | -0.36004 | 29.0229 | 92.4342 | 99.7039 | 0 | 0.084367 | 0.15893 | 0.0503 | 0 | 1.57
2012-01-28 | 11.7986 | 2.8077 | 3.0175 | 52.3728 | 84.6099 | 0.67012 | 0.70693 | 1.6001 | -0.36004 | 29.0229 | 92.5668 | 99.7036 | 0 | 0.0855 | 0.15863 | 0.0494 | 0 | 1.35
2012-01-29 | 11.8003 | 2.8107 | 3.0163 | 52.6961 | 86.1564 | 0.67012 | 0.70693 | 1.6001 | -0.36004 | 29.0229 | 92.419 | 99.7047 | 0 | 0.085267 | 0.15823 | 0.05065 | 0 | 1.8
2012-01-30 | 11.7976 | 2.8016 | 3.0262 | 52.9689 | 88.4893 | 0.67012 | 0.70693 | 1.6001 | -0.36004 | 29.0229 | 92.3335 | 99.7014 | 0 | 0.0875 | 0.1593 | 0.04835 | 0 | 1.28
2012-01-31 | 11.8005 | 2.8144 | 3.0187 | 53.44 | 88.852 | 0.67012 | 0.70735 | 1.6001 | -0.36004 | 29.0229 | 92.0773 | 99.7035 | 0 | 0.0856 | 0.1592 | 0.04855 | 0 | 1.35
2012-02-01 | 11.7992 | 2.8144 | 3.0196 | 53.0257 | 88.19 | 0.67012 | 0.71373 | 1.6001 | -0.36004 | 29.0229 | 91.7872 | 99.7112 | 0 | 0.0821 | 0.1561 | 0.0467 | 0 | 0.58
2012-02-02 | 11.8003 | 2.7909 | 2.9966 | 52.5744 | 89.7244 | 0.67012 | 0.71087 | 1.6001 | -0.36004 | 29.1862 | 91.9069 | 99.7066 | 0 | 0.085467 | 0.1586 | 0.0469 | 0 | 0.25
2012-02-03 | 11.8 | 2.7759 | 2.9792 | 53.6452 | 90.4999 | 0.67012 | 0.71206 | 1.6001 | -0.36004 | 29.3219 | 91.9208 | 99.7049 | 0 | 0.0862 | 0.15863 | 0.04755 | 0 | 0.91
2012-02-04 | 11.7993 | 2.7719 | 2.9744 | 54.2199 | 86.6725 | 0.67012 | 0.71124 | 1.6001 | -0.36004 | 29.3219 | 92.1909 | 99.7066 | 0 | 0.082767 | 0.16083 | 0.0481 | 0 | 0.82
2012-02-05 | 11.7994 | 2.7726 | 2.9757 | 53.5081 | 85.8753 | 0.67012 | 0.71269 | 1.6001 | -0.36004 | 29.3219 | 91.9646 | 99.707 | 0 | 0.083833 | 0.15747 | 0.04835 | 0 | 0.92
2012-02-06 | 11.7994 | 2.7577 | 2.9593 | 54.0512 | 69.1521 | 0.67012 | 0.71499 | 1.6001 | -0.36004 | 29.3219 | 91.9679 | 99.7163 | 0 | 0.0797 | 0.15273 | 0.04835 | 0 | 2.3
2012-02-07 | 11.8005 | 2.7722 | 2.9747 | 53.4962 | 83.1894 | 0.67012 | 0.71206 | 1.6001 | -0.36004 | 29.3219 | 91.9679 | 99.7163 | 0 | 0.0797 | 0.15273 | 0.04835 | 0 | 2.3
2012-02-08 | 11.7999 | 2.7825 | 2.9868 | 53.5747 | 100.8387 | 0.67012 | 0.71206 | 1.6001 | -0.36004 | 29.3219 | 91.7448 | 99.7079 | 0 | 0.082267 | 0.15933 | 0.04785 | 0 | 3.41
2012-02-09 | 11.7997 | 2.7685 | 2.97 | 53.7229 | 93.8069 | 0.67012 | 0.71206 | 1.6001 | -0.36004 | 29.3222 | 91.8464 | 99.7065 | 0 | 0.0831 | 0.15903 | 0.0483 | 0 | 6.43
2012-02-10 | 11.7998 | 2.7356 | 2.9372 | 54.0658 | 92.1196 | 0.67012 | 0.71047 | 1.6001 | -0.36004 | 29.3219 | 91.7626 | 99.7091 | 0 | 0.078933 | 0.16017 | 0.0496 | 0 | 2.42
2012-02-11 | 11.8003 | 2.7384 | 2.9334 | 54.0578 | 92.2136 | 0.67012 | 0.7099 | 1.6001 | -0.36004 | 29.3219 | 91.8782 | 99.7063 | 0 | 0.078667 | 0.16107 | 0.05095 | 0 | 1.49
2012-02-12 | 11.8013 | 2.7362 | 2.9374 | 54.1077 | 92.2623 | 0.67012 | 0.70955 | 1.6001 | -0.36004 | 29.3219 | 92.1113 | 99.7028 | 0 | 0.082867 | 0.16193 | 0.0495 | 0 | 1.71
2012-02-13 | 11.7988 | 2.7334 | 2.9312 | 54.2532 | 84.0553 | 0.67012 | 0.70909 | 1.6001 | -0.36004 | 29.3219 | 92.069 | 99.7058 | 0 | 0.084633 | 0.1599 | 0.04775 | 0 | 0.93
2012-02-14 | 11.8011 | 2.7333 | 2.9326 | 54.3315 | 82.7912 | 0.67012 | 0.70909 | 1.6001 | -0.36004 | 29.3219 | 91.9797 | 99.7038 | 0 | 0.083667 | 0.16127 | 0.0487 | 0 | 2.87
2012-02-15 | 11.8004 | 2.7346 | 2.9352 | 53.9612 | 83.5251 | 0.67012 | 0.70909 | 1.6001 | -0.36004 | 29.3219 | 91.8249 | 99.7084 | 0 | 0.080133 | 0.16183 | 0.0491 | 0 | 2.58
2012-02-16 | 11.7993 | 2.7385 | 2.9392 | 54.2452 | 87.54 | 0.67012 | 0.7091 | 1.6001 | -0.36004 | 29.3219 | 91.889 | 99.7117 | 0 | 0.076633 | 0.16047 | 0.0502 | 0 | 0.22
2012-02-17 | 11.8007 | 2.7369 | 2.9405 | 53.9586 | 89.3668 | 0.67012 | 0.71003 | 1.6001 | -0.36004 | 29.3224 | 91.6176 | 99.7135 | 0 | 0.082 | 0.15357 | 0.04785 | 0 | 0.52
2012-02-18 | 11.7994 | 2.7069 | 2.9054 | 54.8121 | 88.3069 | 0.67012 | 0.71611 | 1.6001 | -0.36004 | 29.3219 | 91.0843 | 99.7138 | 0 | 0.0785 | 0.15673 | 0.0472 | 0 | 0.56
2012-02-19 | 11.8009 | 2.7022 | 2.9026 | 54.3121 | 84.6856 | 0.67012 | 0.71489 | 1.6001 | -0.36004 | 29.3219 | 91.0841 | 99.7163 | 0 | 0.076467 | 0.1563 | 0.0474 | 0 | 0.55
2012-02-20 | 11.8004 | 2.7005 | 2.8983 | 54.9447 | 82.3063 | 0.67012 | 0.71395 | 1.6001 | -0.36004 | 29.3219 | 91.1678 | 99.7148 | 0 | 0.075533 | 0.15737 | 0.0487 | 0 | 1.08
2012-02-21 | 11.7992 | 2.7003 | 2.8927 | 52.4014 | 77.9317 | 0.67012 | 0.7124 | 1.6001 | -0.36004 | 29.3219 | 91.2346 | 99.7174 | 0 | 0.073333 | 0.15713 | 0.0493 | 0 | 2.13
2012-02-22 | 11.8008 | 2.6898 | 2.8841 | 49.4959 | 66.3229 | 0.67012 | 0.71098 | 1.6001 | -0.36004 | 29.3219 | 91.2994 | 99.7197 | 0 | 0.071433 | 0.15793 | 0.0475 | 0 | 1.71
2012-02-23 | 11.7999 | 2.6805 | 2.8755 | 49.1453 | 57.9968 | 0.67012 | 0.71098 | 1.6001 | -0.36004 | 29.3219 | 91.6538 | 99.7185 | 0 | 0.0725 | 0.1575 | 0.04865 | 0 | 1.15
2012-02-24 | 11.805 | 2.6593 | 2.9186 | 48.6665 | 66.0533 | 0.67012 | 0.71098 | 1.6001 | -0.36004 | 29.3219 | 91.9336 | 99.7191 | 0 | 0.069233 | 0.1595 | 0.0479 | 0 | 2.05
2012-02-25 | 11.8003 | 2.6943 | 2.8912 | 49.3965 | 66.3893 | 0.67012 | 0.71376 | 1.6001 | -0.36004 | 29.3219 | 91.4415 | 99.7246 | 0 | 0.0654 | 0.1598 | 0.04735 | 0 | 0.72
2012-02-26 | 11.7993 | 2.7013 | 2.8986 | 48.9162 | 74.368 | 0.67012 | 0.71611 | 1.6001 | -0.36004 | 29.3219 | 91.0514 | 99.7241 | 0 | 0.0659 | 0.158 | 0.04905 | 0 | 1.68
2012-02-27 | 11.8004 | 2.7071 | 2.9027 | 49.0942 | 79.2421 | 0.67012 | 0.71611 | 1.6001 | -0.36004 | 29.3219 | 90.8853 | 99.7263 | 0 | 0.0652 | 0.15643 | 0.0482 | 0 | 0.78
2012-02-28 | 11.8016 | 2.7047 | 2.8999 | 49.0725 | 77.7453 | 0.67012 | 0.71611 | 1.6001 | -0.36004 | 29.3219 | 91.203 | 99.7207 | 0 | 0.0699 | 0.15737 | 0.04875 | 0 | 1.08
2012-02-29 | 11.7978 | 2.7026 | 2.9003 | 48.9462 | 79.4856 | 0.67012 | 0.71611 | 1.6001 | -0.36004 | 29.3219 | 92.1777 | 99.7129 | 0 | 0.076733 | 0.15853 | 0.0483 | 0 | 1.39
2012-03-01 | 11.7988 | 2.6986 | 2.8968 | 49.7117 | 75.6383 | 0.67012 | 0.71611 | 1.6001 | -0.36004 | 29.3219 | 92.4966 | 99.709 | 0 | 0.077933 | 0.16117 | 0.04965 | 0 | 1.1
2012-03-02 | 11.7993 | 2.6955 | 2.8909 | 52.9792 | 76.9493 | 0.67012 | 0.72076 | 1.6001 | -0.36004 | 29.3219 | 91.2774 | 99.7115 | 0 | 0.075667 | 0.1604 | 0.04925 | 0 | 5.01
2012-03-03 | 11.7965 | 2.6922 | 2.897 | 57.3163 | 88.9079 | 0.66965 | 0.72007 | 1.599 | -0.35979 | 29.7172 | 90.6319 | 99.7153 | 0 | 0.0735 | 0.15943 | 0.04825 | 0 | 1.9
2012-03-04 | 11.7993 | 2.6916 | 2.8895 | 58.1505 | 87.4756 | 0.67012 | 0.70183 | 1.6001 | -0.36004 | 29.966 | 91.7981 | 99.6948 | 3.3333e-05 | 0.085933 | 0.16583 | 0.0513 | 0 | 2.46
2012-03-05 | 11.7882 | 2.6715 | 2.8643 | 58.8366 | 67.8181 | 0.66919 | 0.68992 | 1.5979 | -0.35954 | 29.9245 | 93.8329 | 99.66 | 0 | 0.1023 | 0.1797 | 0.0553 | 0 | 2.1
2012-03-06 | 11.7983 | 2.6813 | 2.8754 | 56.8683 | 75.4728 | 0.6701 | 0.69071 | 1.6001 | -0.36004 | 29.9657 | 93.95 | 99.6613 | 0 | 0.10193 | 0.17843 | 0.0561 | 0 | 1.15
2012-03-07 | 11.8005 | 2.6886 | 2.8863 | 57.4729 | 84.981 | 0.67012 | 0.689 | 1.6001 | -0.36004 | 29.966 | 94.1089 | 99.6529 | 0 | 0.10827 | 0.1804 | 0.0554 | 0 | 5
2012-03-08 | 11.7992 | 2.6873 | 2.8862 | 57.8262 | 86.3178 | 0.67012 | 0.69471 | 1.6001 | -0.36004 | 29.966 | 93.8694 | 99.6646 | 0 | 0.1036 | 0.17513 | 0.05295 | 0 | 2.54
2012-03-09 | 11.8011 | 2.692 | 2.8894 | 57.3821 | 91.6613 | 0.67012 | 0.69414 | 1.6001 | -0.36004 | 29.966 | 93.7023 | 99.6611 | 0 | 0.10443 | 0.17703 | 0.054 | 0 | 2.99
2012-03-10 | 11.7995 | 2.6963 | 2.8931 | 57.6487 | 94.8722 | 0.67012 | 0.69208 | 1.6001 | -0.36004 | 29.966 | 93.7907 | 99.6591 | 0 | 0.1057 | 0.17863 | 0.05335 | 0 | 3.53
2012-03-11 | 11.8011 | 2.7 | 2.8947 | 57.2809 | 95.9035 | 0.67012 | 0.69465 | 1.6001 | -0.36004 | 29.966 | 93.7204 | 99.6465 | 0 | 0.10987 | 0.18447 | 0.05675 | 0 | 3.24
2012-03-11 | 11.7994 | 2.6989 | 2.8936 | 57.5746 | 96.4554 | 0.67012 | 0.69208 | 1.6001 | -0.36004 | 29.966 | 93.7307 | 99.6576 | 0 | 0.10623 | 0.17873 | 0.05355 | 0 | 3.44
2012-03-13 | 11.7997 | 2.7057 | 2.9011 | 57.8716 | 95.4621 | 0.67012 | 0.71086 | 1.6001 | -0.36004 | 29.966 | 92.9635 | 99.6616 | 0 | 0.098967 | 0.18223 | 0.05305 | 0 | 0.33
2012-03-14 | 11.8 | 2.6986 | 2.8938 | 57.7113 | 91.5895 | 0.67012 | 0.70489 | 1.6001 | -0.36004 | 29.966 | 92.3824 | 99.664 | 0 | 0.096533 | 0.181 | 0.056 | 0 | 5.12
2012-03-15 | 11.7998 | 2.6983 | 2.8973 | 57.1037 | 92.2406 | 0.67012 | 0.70396 | 1.6001 | -0.36004 | 29.966 | 92.7517 | 99.6588 | 0 | 0.0998 | 0.18287 | 0.055 | 0 | 3.61
2012-03-16 | 11.8009 | 2.6863 | 2.8806 | 57.8959 | 75.4627 | 0.67012 | 0.70605 | 1.6001 | -0.36004 | 29.966 | 92.5464 | 99.6608 | 0 | 0.0987 | 0.1832 | 0.05235 | 0 | 0.47
2012-03-18 | 11.7996 | 2.6681 | 2.8631 | 58.1326 | 61.4085 | 0.67012 | 0.69237 | 1.6001 | -0.36004 | 29.966 | 93.2228 | 99.6681 | 0 | 0.0972 | 0.1778 | 0.05335 | 0 | 4.3
2012-03-18 | 11.8002 | 2.6702 | 2.8627 | 58.1726 | 63.1911 | 0.67012 | 0.69787 | 1.6001 | -0.36004 | 29.966 | 92.5964 | 99.6837 | 0.00056667 | 0.089367 | 0.17097 | 0.0533 | 0 | 0.8
2012-03-19 | 11.8011 | 2.6811 | 2.882 | 56.9407 | 74.9914 | 0.67012 | 0.68983 | 1.6001 | -0.36004 | 29.966 | 93.6181 | 99.6654 | 0 | 0.099767 | 0.17827 | 0.0543 | 0 | 1.76
2012-03-20 | 11.7956 | 2.6693 | 2.8989 | 57.7776 | 75.1065 | 0.67012 | 0.68911 | 1.6001 | -0.36004 | 29.966 | 93.7911 | 99.6683 | 0 | 0.0985 | 0.1775 | 0.05315 | 0 | 1.52
2012-03-21 | 11.7992 | 2.6817 | 2.8839 | 57.4377 | 77.0456 | 0.67012 | 0.68911 | 1.6001 | -0.36004 | 29.966 | 94.0273 | 99.6595 | 0 | 0.10127 | 0.1807 | 0.0555 | 0 | 1.22
2012-03-22 | 11.8006 | 2.685 | 2.8787 | 56.0439 | 76.5839 | 0.67012 | 0.68911 | 1.6001 | -0.36004 | 29.966 | 93.8357 | 99.6586 | 0 | 0.1026 | 0.18017 | 0.05345 | 0 | 1.6
2012-03-23 | 11.7995 | 2.6692 | 2.8712 | 59.2635 | 67.7472 | 0.67012 | 0.68911 | 1.6001 | -0.36004 | 29.966 | 93.8456 | 99.6589 | 0 | 0.10237 | 0.1802 | 0.05525 | 0 | 0.68
2012-03-24 | 11.7995 | 2.69 | 2.892 | 57.4504 | 87.7974 | 0.67012 | 0.68911 | 1.6001 | -0.36004 | 29.966 | 93.9409 | 99.6591 | 0 | 0.1034 | 0.18037 | 0.0535 | 0 | 1.75
2012-03-25 | 11.8015 | 2.6847 | 2.8855 | 57.5497 | 77.3482 | 0.67012 | 0.68911 | 1.6001 | -0.36004 | 29.966 | 93.8917 | 99.6563 | 0 | 0.1048 | 0.18047 | 0.0542 | 0 | 1.01
2012-03-26 | 11.799 | 2.6812 | 2.8805 | 57.4368 | 73.7733 | 0.67012 | 0.68911 | 1.6001 | -0.36004 | 29.966 | 93.7471 | 99.6587 | 0 | 0.10373 | 0.18107 | 0.0538 | 0 | 1.51
2012-03-27 | 11.7887 | 2.6674 | 2.8743 | 57.8636 | 64.532 | 0.66919 | 0.68872 | 1.5979 | -0.35954 | 29.9246 | 93.9199 | 99.6551 | 0 | 0.10687 | 0.181 | 0.0538 | 0 | 1.19
2012-03-28 | 11.7946 | 2.6766 | 2.8743 | 57.8717 | 70.2056 | 0.66965 | 0.69052 | 1.599 | -0.35979 | 29.9452 | 93.488 | 99.6615 | 0 | 0.1041 | 0.17727 | 0.0538 | 0 | 1.46
2012-03-29 | 11.8009 | 2.6758 | 2.8754 | 57.7522 | 70.2615 | 0.67012 | 0.691 | 1.6001 | -0.36004 | 29.966 | 93.5037 | 99.6605 | 0 | 0.1065 | 0.17603 | 0.0534 | 0 | 2.03
2012-03-30 | 11.8004 | 2.6722 | 2.8711 | 57.4448 | 67.8634 | 0.67012 | 0.691 | 1.6001 | -0.36004 | 29.966 | 93.5016 | 99.6584 | 0 | 0.10553 | 0.17917 | 0.05375 | 0 | 2.92
2012-03-31 | 11.7995 | 2.6781 | 2.8805 | 57.4564 | 72.1947 | 0.67012 | 0.691 | 1.6001 | -0.36004 | 29.966 | 93.5509 | 99.6629 | 0 | 0.10177 | 0.17703 | 0.05525 | 0 | 1.13
2012-04-01 | 11.7998 | 2.672 | 2.8815 | 57.211 | 72.3089 | 0.67012 | 0.6903 | 1.6001 | -0.36004 | 29.966 | 93.3877 | 99.6678 | 0 | 0.097133 | 0.1769 | 0.05405 | 0 | 2.53
2012-04-02 | 11.801 | 2.6737 | 2.8757 | 57.5415 | 66.6575 | 0.67012 | 0.68468 | 1.6001 | -0.36004 | 29.966 | 93.5734 | 99.6688 | 0 | 0.089567 | 0.18217 | 0.0571 | 0 | 14.38
2012-04-03 | 11.7999 | 2.6715 | 2.8694 | 57.5063 | 62.8407 | 0.67012 | 0.68506 | 1.6001 | -0.36004 | 29.966 | 93.8886 | 99.662 | 0 | 0.0939 | 0.18373 | 0.05735 | 0 | 5.62
2012-04-04 | 11.7999 | 2.6728 | 2.8775 | 57.6807 | 65.8163 | 0.67012 | 0.6906 | 1.6001 | -0.36004 | 29.966 | 93.7764 | 99.6604 | 0 | 0.10013 | 0.18167 | 0.05485 | 0 | 5.21
2012-04-05 | 11.8006 | 2.6733 | 2.8751 | 57.2938 | 61.4824 | 0.67012 | 0.691 | 1.6001 | -0.36004 | 29.966 | 93.4359 | 99.6598 | 0 | 0.10437 | 0.1786 | 0.05475 | 0 | 2.53
2012-04-06 | 11.7997 | 2.6782 | 2.8822 | 57.4397 | 60.5829 | 0.67012 | 0.691 | 1.6001 | -0.36004 | 29.966 | 93.6724 | 99.6601 | 0 | 0.1035 | 0.1797 | 0.05475 | 0 | 1.55
2012-04-07 | 11.8 | 2.6746 | 2.8741 | 57.5882 | 54.3961 | 0.67012 | 0.691 | 1.6001 | -0.36004 | 29.966 | 93.6847 | 99.6589 | 0 | 0.10493 | 0.1799 | 0.0548 | 0 | 0.5
2012-04-08 | 11.801 | 2.6691 | 2.87 | 58.1103 | 51.3535 | 0.67012 | 0.691 | 1.6001 | -0.36004 | 29.966 | 93.6768 | 99.6565 | 0 | 0.10443 | 0.1809 | 0.0552 | 0 | 0.46
2012-04-09 | 11.7992 | 2.6799 | 2.8792 | 56.9814 | 56.0532 | 0.67012 | 0.69571 | 1.6001 | -0.36004 | 29.966 | 94.0505 | 99.6556 | 0 | 0.10157 | 0.17697 | 0.0596 | 0 | 0.86
2012-04-10 | 11.8003 | 2.673 | 2.8788 | 57.9869 | 50.8721 | 0.67012 | 0.70207 | 1.6001 | -0.36004 | 29.966 | 93.4124 | 99.6633 | 0 | 0.091167 | 0.17087 | 0.0612 | 0 | 0.28
2012-04-11 | 11.8005 | 2.6648 | 2.8726 | 57.732 | 47.1151 | 0.67012 | 0.6927 | 1.6001 | -0.36004 | 29.966 | 93.2102 | 99.6613 | 0 | 0.098867 | 0.1779 | 0.0548 | 0 | 1.17
2012-04-12 | 11.7995 | 2.67 | 2.8727 | 57.7413 | 53.4289 | 0.67012 | 0.69208 | 1.6001 | -0.36004 | 29.966 | 93.4555 | 99.6611 | 0 | 0.1015 | 0.18057 | 0.05415 | 0 | 2.7
2012-04-13 | 11.7994 | 2.6667 | 2.8666 | 57.4655 | 48.0191 | 0.67012 | 0.69208 | 1.6001 | -0.36004 | 29.966 | 93.5272 | 99.661 | 0 | 0.1036 | 0.17757 | 0.05415 | 0 | 1.24
2012-04-14 | 11.8036 | 2.659 | 2.8789 | 57.6867 | 50.8854 | 0.67012 | 0.69208 | 1.6001 | -0.36004 | 29.966 | 93.4388 | 99.6644 | 0.00023333 | 0.10383 | 0.17427 | 0.0545 | 0 | 1.58
2012-04-15 | 11.8001 | 2.6644 | 2.8683 | 57.8268 | 46.4055 | 0.67012 | 0.69208 | 1.6001 | -0.36004 | 29.966 | 93.3098 | 99.6605 | 0 | 0.10233 | 0.17973 | 0.05375 | 0 | 1.46
2012-04-16 | 11.7829 | 2.6689 | 2.8735 | 58.1159 | 53.8957 | 0.66873 | 0.68634 | 1.5847 | -0.35656 | 29.6767 | 93.483 | 99.6614 | 0 | 0.1032 | 0.1785 | 0.0543 | 0 | 0.78
2012-04-17 | 11.8004 | 2.6785 | 2.884 | 57.3782 | 60.3014 | 0.67012 | 0.69397 | 1.6001 | -0.36004 | 29.966 | 93.244 | 99.6627 | 0 | 0.099533 | 0.1806 | 0.05355 | 0 | 0.49
2012-04-18 | 11.7991 | 2.6756 | 2.8825 | 57.9441 | 59.8496 | 0.67012 | 0.69287 | 1.6001 | -0.36004 | 29.966 | 93.0832 | 99.6652 | 0.00033333 | 0.099033 | 0.179 | 0.05325 | 0 | 1.43
2012-04-19 | 11.7994 | 2.6738 | 2.8834 | 58.0138 | 57.0768 | 0.67012 | 0.69326 | 1.6001 | -0.36004 | 29.966 | 93.1547 | 99.6616 | 0 | 0.096867 | 0.18337 | 0.05465 | 0 | 2.25
2012-04-20 | 11.8005 | 2.6712 | 2.8767 | 58.7896 | 53.3588 | 0.67012 | 0.69168 | 1.6001 | -0.36004 | 29.966 | 93.3567 | 99.6643 | 0 | 0.098233 | 0.17993 | 0.0541 | 0 | 1.89
2012-04-21 | 11.8002 | 2.6655 | 2.8694 | 57.9549 | 45.5777 | 0.67012 | 0.691 | 1.6001 | -0.36004 | 29.966 | 93.2629 | 99.6644 | 0 | 0.0958 | 0.18233 | 0.05425 | 0 | 1.3
2012-04-22 | 11.7996 | 2.6702 | 2.8744 | 57.5356 | 51.847 | 0.67012 | 0.691 | 1.6001 | -0.36004 | 29.966 | 93.2593 | 99.6639 | 0.0001 | 0.095733 | 0.1824 | 0.05495 | 0 | 1.58
2012-04-23 | 11.8012 | 2.6701 | 2.8745 | 57.8964 | 51.1843 | 0.67012 | 0.691 | 1.6001 | -0.36004 | 29.966 | 93.3411 | 99.6653 | 0 | 0.095133 | 0.1813 | 0.0549 | 0 | 5.28
2012-04-24 | 11.8004 | 2.6584 | 2.8609 | 57.6466 | 41.2646 | 0.67012 | 0.69046 | 1.6001 | -0.36004 | 29.966 | 93.2563 | 99.6693 | 0 | 0.089067 | 0.1832 | 0.0557 | 0 | 2.61
2012-04-25 | 11.7993 | 2.6576 | 2.8596 | 58.0449 | 41.5973 | 0.67012 | 0.68911 | 1.6001 | -0.36004 | 29.966 | 93.2979 | 99.6634 | 0 | 0.092067 | 0.18557 | 0.0563 | 0 | 4.63
2012-04-26 | 11.8015 | 2.6736 | 2.8809 | 56.8488 | 54.1476 | 0.67012 | 0.68936 | 1.6001 | -0.36004 | 29.966 | 93.3987 | 99.6575 | 0 | 0.096767 | 0.18747 | 0.05525 | 0 | 3.16
2012-04-27 | 11.8004 | 2.6772 | 2.8796 | 57.4525 | 56.3587 | 0.67012 | 0.68992 | 1.6001 | -0.36004 | 29.966 | 93.4964 | 99.6576 | 0 | 0.1004 | 0.18333 | 0.0555 | 0 | 2.69
2012-04-28 | 11.8004 | 2.6726 | 2.8741 | 57.907 | 52.306 | 0.67012 | 0.68992 | 1.6001 | -0.36004 | 29.966 | 93.4198 | 99.6594 | 0 | 0.0994 | 0.18423 | 0.05445 | 0 | 1.16
2012-04-29 | 11.7997 | 2.6648 | 2.871 | 57.9717 | 45.5401 | 0.67012 | 0.68992 | 1.6001 | -0.36004 | 29.966 | 93.4879 | 99.6619 | 0 | 0.0957 | 0.18307 | 0.056 | 0 | 1.88
2012-04-30 | 11.8008 | 2.6754 | 2.8815 | 55.7732 | 42.8558 | 0.67012 | 0.69287 | 1.6001 | -0.36004 | 29.966 | 93.1269 | 99.6579 | 0 | 0.097767 | 0.18567 | 0.0546 | 0 | 0.19
2012-05-01 | 11.7993 | 2.6562 | 2.8652 | 54.9534 | 37.9035 | 0.67012 | 0.69208 | 1.6001 | -0.36004 | 29.966 | 92.9587 | 99.6644 | 0 | 0.0943 | 0.18453 | 0.05395 | 0 | 1
2012-05-02 | 11.7999 | 2.6614 | 2.8657 | 54.8322 | 39.9471 | 0.67012 | 0.69208 | 1.6001 | -0.36004 | 29.966 | 93.2618 | 99.6615 | 0 | 0.095267 | 0.1844 | 0.05595 | 0 | 0.56
2012-05-03 | 11.8003 | 2.6703 | 2.8778 | 54.8568 | 46.7628 | 0.67012 | 0.69421 | 1.6001 | -0.36004 | 29.966 | 93.4964 | 99.6521 | 0 | 0.10587 | 0.183 | 0.056 | 0 | 2.78
2012-05-04 | 11.8005 | 2.6787 | 2.8837 | 55.4041 | 50.2778 | 0.67012 | 0.69618 | 1.6001 | -0.36004 | 29.966 | 93.2049 | 99.6544 | 0 | 0.1052 | 0.18333 | 0.0551 | 0 | 1.85
2012-05-05 | 11.799 | 2.6776 | 2.8827 | 55.8432 | 50.6669 | 0.67012 | 0.69991 | 1.6001 | -0.36004 | 29.966 | 92.8793 | 99.6615 | 0 | 0.10267 | 0.17893 | 0.0535 | 0 | 2.95
2012-05-06 | 11.801 | 2.6754 | 2.8797 | 55.5425 | 48.9888 | 0.67012 | 0.69991 | 1.6001 | -0.36004 | 29.966 | 92.8045 | 99.6648 | 0 | 0.099367 | 0.18083 | 0.05145 | 0 | 0.57
2012-05-07 | 11.8004 | 2.6683 | 2.8752 | 55.0044 | 43.8159 | 0.67012 | 0.69991 | 1.6001 | -0.36004 | 29.966 | 92.6122 | 99.6689 | 0 | 0.0998 | 0.1775 | 0.05135 | 0 | 0.3
2012-05-08 | 11.7993 | 2.663 | 2.8693 | 55.4608 | 36.2792 | 0.67012 | 0.69991 | 1.6001 | -0.36004 | 29.966 | 93.1295 | 99.6551 | 0 | 0.10527 | 0.18077 | 0.05725 | 0 | 2.32
2012-05-09 | 11.7833 | 2.6185 | 2.881 | 55.0133 | 39.901 | 0.67012 | 0.69991 | 1.6001 | -0.36004 | 29.966 | 93.4048 | 99.6543 | 0 | 0.1046 | 0.1827 | 0.0542 | 0 | 0.83
2012-05-10 | 11.7631 | 2.5782 | 2.9105 | 55.5932 | 48.1234 | 0.67012 | 0.70493 | 1.6001 | -0.36004 | 29.966 | 93.1898 | 99.6571 | 0 | 0.10107 | 0.1829 | 0.0551 | 0 | 0.61
2012-05-11 | 11.7995 | 2.682 | 2.8835 | 55.4241 | 49.875 | 0.67012 | 0.71181 | 1.6001 | -0.36004 | 29.966 | 90.3125 | 99.6506 | 0 | 0.094133 | 0.19427 | 0.0499 | 0 | 0.53
2012-05-12 | 11.7999 | 2.6781 | 2.886 | 55.5128 | 46.9607 | 0.67012 | 0.70932 | 1.6001 | -0.36004 | 29.966 | 91.8963 | 99.6677 | 0 | 0.097367 | 0.17767 | 0.052 | 0.00086667 | 4.25
2012-05-13 | 11.7988 | 2.6705 | 2.8776 | 55.2868 | 40.3712 | 0.67012 | 0.70496 | 1.6001 | -0.36004 | 29.966 | 92.3799 | 99.6652 | 0 | 0.10213 | 0.17747 | 0.052 | 0 | 4.91
2012-05-14 | 11.7993 | 2.6662 | 2.8734 | 54.7521 | 48.4454 | 0.67012 | 0.70709 | 1.6001 | -0.36004 | 29.966 | 92.787 | 99.6655 | 0 | 0.1008 | 0.17703 | 0.0534 | 0 | 1.11
2012-05-15 | 11.7993 | 2.6649 | 2.8765 | 54.7097 | 83.1328 | 0.67012 | 0.70543 | 1.6001 | -0.36004 | 29.966 | 92.3791 | 99.6723 | 0 | 0.095 | 0.17613 | 0.0553 | 0 | 1.72
2012-05-16 | 11.7952 | 2.6721 | 2.8802 | 115.7371 | 100.3548 | 0.66965 | 0.70413 | 1.599 | -0.35979 | 29.9452 | 92.4057 | 99.6688 | 0 | 0.0962 | 0.17747 | 0.05495 | 0 | 3.06
2012-05-17 | 11.7997 | 2.6738 | 2.8838 | 55.252 | 102.328 | 0.67012 | 0.69932 | 1.6001 | -0.36004 | 29.966 | 92.8781 | 99.6606 | 0 | 0.0999 | 0.18257 | 0.0548 | 0 | 3.69
2012-05-18 | 11.7985 | 2.6794 | 2.8924 | 55.4154 | 108.6618 | 0.67012 | 0.7011 | 1.6001 | -0.36004 | 29.966 | 92.8998 | 99.6604 | 0.00023333 | 0.10227 | 0.17967 | 0.05415 | 0 | 3.15
2012-05-19 | 11.7989 | 2.6776 | 2.8848 | 55.8799 | 109.6307 | 0.67012 | 0.70063 | 1.6001 | -0.36004 | 29.966 | 93.0527 | 99.6558 | 0 | 0.1036 | 0.18203 | 0.0552 | 0 | 0.48
2012-05-20 | 11.8014 | 2.6799 | 2.8893 | 55.9513 | 109.4424 | 0.67012 | 0.70099 | 1.6001 | -0.36004 | 29.966 | 92.7089 | 99.6633 | 0 | 0.099233 | 0.17987 | 0.0551 | 0 | 1.89
2012-05-21 | 11.8005 | 2.6792 | 2.8888 | 55.3419 | 108.2883 | 0.67012 | 0.70099 | 1.6001 | -0.36004 | 29.966 | 92.7137 | 99.661 | 0 | 0.099467 | 0.18187 | 0.05495 | 0 | 0.6
2012-05-22 | 11.7993 | 2.6785 | 2.8871 | 55.4817 | 110.748 | 0.67012 | 0.7005 | 1.6001 | -0.36004 | 29.966 | 92.7779 | 99.6589 | 0 | 0.10077 | 0.1834 | 0.05405 | 0 | 0.74
2012-05-23 | 11.8008 | 2.6779 | 2.8907 | 54.9678 | 109.9706 | 0.67012 | 0.70033 | 1.6001 | -0.36004 | 29.966 | 92.9801 | 99.6544 | 0.0003 | 0.10627 | 0.1816 | 0.0545 | 0 | 1.22
2012-05-24 | 11.7992 | 2.6769 | 2.8935 | 54.7274 | 108.0035 | 0.67012 | 0.70207 | 1.6001 | -0.36004 | 29.966 | 92.8747 | 99.6581 | 0 | 0.10653 | 0.1807 | 0.0517 | 0 | 0.74
2012-05-25 | 11.8002 | 2.674 | 2.8857 | 55.2614 | 103.3626 | 0.67012 | 0.70136 | 1.6001 | -0.36004 | 29.966 | 92.8825 | 99.6592 | 0 | 0.1034 | 0.1785 | 0.05525 | 0 | 0.36
2012-05-26 | 11.801 | 2.6757 | 2.889 | 54.3056 | 102.2187 | 0.67012 | 0.70201 | 1.6001 | -0.36004 | 29.966 | 92.9142 | 99.6596 | 0 | 0.10047 | 0.1812 | 0.056 | 0 | 0.17
2012-05-27 | 11.7999 | 2.6785 | 2.8888 | 54.4444 | 103.9881 | 0.67012 | 0.70186 | 1.6001 | -0.36004 | 29.966 | 92.6943 | 99.6615 | 0.002 | 0.0952 | 0.1833 | 0.0549 | 0 | 1.53
2012-05-28 | 11.7982 | 2.6779 | 2.8923 | 54.2425 | 107.0662 | 0.67012 | 0.69991 | 1.6001 | -0.36004 | 29.966 | 92.7655 | 99.664 | 0.0010667 | 0.0935 | 0.183 | 0.05505 | 0 | 0.48
2012-05-29 | 11.8018 | 2.6737 | 2.8886 | 60.0342 | 102.4133 | 0.67012 | 0.69991 | 1.6001 | -0.36004 | 29.966 | 92.7653 | 99.6699 | 0 | 0.091867 | 0.18277 | 0.051 | 0 | 0.38
2012-05-30 | 11.7998 | 2.6711 | 2.8822 | 53.775 | 95.2579 | 0.67012 | 0.69991 | 1.6001 | -0.36004 | 29.966 | 92.8523 | 99.6657 | 0 | 0.0906 | 0.18523 | 0.0562 | 0 | 0.18
2012-05-31 | 11.7998 | 2.6785 | 2.8896 | 53.7824 | 99.77 | 0.67012 | 0.69855 | 1.6001 | -0.36004 | 29.966 | 92.8134 | 99.6639 | 0 | 0.091733 | 0.18513 | 0.05635 | 0 | 1.25
2012-06-01 | 11.8008 | 2.6762 | 2.8928 | 53.8699 | 103.8788 | 0.67012 | 0.69802 | 1.6001 | -0.36004 | 29.966 | 93.0888 | 99.6579 | 0 | 0.0959 | 0.18623 | 0.0569 | 0 | 1.19
2012-06-02 | 11.8005 | 2.6776 | 2.8927 | 53.2495 | 103.103 | 0.67012 | 0.69802 | 1.6001 | -0.36004 | 29.966 | 93.0375 | 99.6548 | 0 | 0.097033 | 0.18857 | 0.05705 | 0 | 1.21
2012-06-03 | 11.7989 | 2.6742 | 2.8903 | 53.7662 | 101.4691 | 0.67012 | 0.69802 | 1.6001 | -0.36004 | 29.966 | 92.9965 | 99.6539 | 0 | 0.0981 | 0.18823 | 0.056 | 0 | 0.49
2012-06-04 | 11.8073 | 2.6575 | 2.9151 | 54.5841 | 104.267 | 0.67012 | 0.69802 | 1.6001 | -0.36004 | 29.966 | 93.0837 | 99.6552 | 0 | 0.097533 | 0.18787 | 0.0563 | 0 | 1.74
2012-06-05 | 11.8073 | 2.653 | 2.9174 | 54.2359 | 103.2728 | 0.67012 | 0.69802 | 1.6001 | -0.36004 | 29.966 | 93.0071 | 99.6586 | 0 | 0.095 | 0.18653 | 0.0565 | 0 | 0.7
2012-06-06 | 11.7998 | 2.6777 | 2.8894 | 53.7165 | 102.1595 | 0.67012 | 0.69802 | 1.6001 | -0.36004 | 29.966 | 92.7025 | 99.6597 | 0 | 0.093933 | 0.18623 | 0.05745 | 0 | 1.82
2012-06-07 | 11.8008 | 2.67 | 2.8842 | 53.8461 | 90.161 | 0.67012 | 0.69802 | 1.6001 | -0.36004 | 29.966 | 93.0587 | 99.652 | 0 | 0.0966 | 0.19233 | 0.05575 | 0 | 1.24
2012-06-08 | 11.8001 | 2.6621 | 2.8769 | 53.7761 | 82.3145 | 0.67012 | 0.69945 | 1.6001 | -0.36004 | 29.966 | 92.9636 | 99.6562 | 0.00053333 | 0.097833 | 0.18517 | 0.05715 | 0.00043333 | 1.55
2012-06-09 | 11.7994 | 2.6696 | 2.8823 | 59.5306 | 97.8204 | 0.67012 | 0.70021 | 1.6001 | -0.36004 | 29.966 | 92.8686 | 99.6568 | 0 | 0.095467 | 0.1862 | 0.05735 | 0.0014333 | 1.85
2012-06-10 | 11.7995 | 2.6675 | 2.8812 | 59.8155 | 96.3627 | 0.67012 | 0.69991 | 1.6001 | -0.36004 | 29.966 | 92.7382 | 99.6624 | 0 | 0.094067 | 0.18507 | 0.05565 | 0 | 11.25
2012-06-11 | 11.8004 | 2.6693 | 2.881 | 59.9947 | 88.8627 | 0.67012 | 0.69991 | 1.6001 | -0.36004 | 29.966 | 92.6921 | 99.6615 | 0 | 0.0933 | 0.18587 | 0.0562 | 0 | 2.48
2012-06-12 | 11.7997 | 2.6755 | 2.8891 | 59.9282 | 103.5528 | 0.67012 | 0.69991 | 1.6001 | -0.36004 | 29.966 | 92.5459 | 99.6623 | 0 | 0.092833 | 0.18543 | 0.057 | 0 | 4.59
2012-06-13 | 11.8001 | 2.6735 | 2.8905 | 58.0757 | 105.1028 | 0.67012 | 0.69991 | 1.6001 | -0.36004 | 29.966 | 92.4715 | 99.6607 | 0 | 0.094967 | 0.18557 | 0.05565 | 0 | 11.73
2012-06-14 | 11.7997 | 2.6755 | 2.893 | 54.9218 | 105.2261 | 0.67012 | 0.69991 | 1.6001 | -0.36004 | 29.966 | 92.4941 | 99.6609 | 0 | 0.093367 | 0.18673 | 0.05605 | 0 | 16.41
2012-06-15 | 11.8005 | 2.6871 | 2.9035 | 55.1103 | 97.7151 | 0.67012 | 0.70032 | 1.6001 | -0.36004 | 29.966 | 92.444 | 99.6603 | 0 | 0.093567 | 0.18843 | 0.05485 | 0 | 1.45
2012-06-16 | 11.8006 | 2.674 | 2.8885 | 54.7306 | 97.65 | 0.67012 | 0.69991 | 1.6001 | -0.36004 | 29.966 | 92.417 | 99.6677 | 0 | 0.0911 | 0.18327 | 0.05575 | 0 | 7.33
2012-06-17 | 11.8015 | 2.6791 | 2.8929 | 54.3559 | 99.8123 | 0.67012 | 0.69991 | 1.6001 | -0.36004 | 29.966 | 92.5888 | 99.6654 | 0 | 0.090133 | 0.18507 | 0.0566 | 0 | 2.76
2012-06-18 | 11.7998 | 2.6718 | 2.8864 | 55.4836 | 95.643 | 0.67012 | 0.69991 | 1.6001 | -0.36004 | 29.966 | 92.5687 | 99.6624 | 0 | 0.091433 | 0.18653 | 0.05655 | 0 | 1.06
2012-06-19 | 11.8004 | 2.6769 | 2.8941 | 55.1574 | 102.2524 | 0.67012 | 0.69991 | 1.6001 | -0.36004 | 30.0094 | 92.4596 | 99.6586 | 0 | 0.089633 | 0.19127 | 0.058 | 0 | 0.25
2012-06-20 | 7.7963 | 1.3849 | 1.4481 | 73.0994 | 107.8321 | 0.67012 | 0.68247 | 1.6001 | -0.36004 | 30.7092 | 92.16 | 99.6774 | [5 empty] | 0.36
2012-06-23 | 8.216 | 1.4548 | 1.5572 | -154.0094 | 142.6895 | 0.67142 | 0.75533 | 1.6001 | -0.36004 | 33.1436 | 85.558 | 92.6302
2012-06-24 | 11.8003 | 2.637 | 2.8425 | 65.859 | 120.2202 | 0.67012 | 0.79285 | 1.6001 | -0.36004 | 30.5607 | 82.6982 | 99.721 | 0 | 0.065233 | 0.15643 | 0.0379 | 0 | 3.64
2012-06-25 | 11.7987 | 2.6782 | 2.8881 | 62.7421 | 120.8487 | 0.67012 | 0.71306 | 1.6001 | -0.36004 | 30.0954 | 92.1419 | 99.7056 | 0 | 0.072067 | 0.1641 | 0.0479 | 0 | 2.85
2012-06-26 | 11.8002 | 2.692 | 2.9056 | 53.8367 | 112.9534 | 0.67012 | 0.69217 | 1.6001 | -0.36004 | 29.966 | 93.0524 | 99.7079 | 0.0017667 | 0.069367 | 0.16587 | 0.05235 | 0 | 2.23
2012-06-27 | 11.8002 | 2.688 | 2.8997 | 58.3408 | 109.7944 | 0.67012 | 0.67481 | 1.6001 | -0.36004 | 29.966 | 94.2191 | 99.6925 | 0.0017 | 0.070867 | 0.17673 | 0.05525 | 0 | 3.17
2012-06-28 | 11.7995 | 2.6929 | 2.9045 | 58.5415 | 70.279 | 0.67012 | 0.67291 | 1.6001 | -0.36004 | 29.966 | 94.9591 | 99.6774 | 0.003 | 0.077633 | 0.18287 | 0.0552 | 0.00033333 | 3.78
2012-06-29 | 11.7997 | 2.6864 | 2.8978 | 58.338 | 73.1163 | 0.67012 | 0.67291 | 1.6001 | -0.36004 | 29.966 | 94.703 | 99.6838 | 0.0026333 | 0.0717 | 0.18313 | 0.05635 | 0.0004 | 4.16
2012-06-30 | 11.8034 | 2.7711 | 2.7991 | 59.2254 | 113.4727 | 0.67012 | 0.67291 | 1.6001 | -0.36004 | 29.966 | 94.6649 | 99.6851 | 0.0036667 | 0.0676 | 0.18567 | 0.0554 | 0.00033333 | 4.55
2012-07-01 | 11.8074 | 2.8523 | 2.7013 | 58.9569 | 109.685 | 0.67012 | 0.67291 | 1.6001 | -0.36004 | 29.966 | 94.4003 | 99.6877 | 0.0016333 | 0.0675 | 0.18337 | 0.0569 | 0.00053333 | 4.97
2012-07-02 | 11.802 | 2.7358 | 2.8432 | 59.0069 | 106.5246 | 0.67012 | 0.67105 | 1.6001 | -0.36004 | 29.966 | 94.2642 | 99.6884 | 0.0017 | 0.065367 | 0.1839 | 0.0582 | 0.0002 | 3.21
2012-07-03 | 11.8008 | 2.6867 | 2.8996 | 58.4284 | 102.319 | 0.67012 | 0.66994 | 1.6001 | -0.36004 | 29.966 | 94.4183 | 99.6881 | 0.00066667 | 0.064033 | 0.18567 | 0.0585 | 0.0005 | 1.21
2012-07-04 | 11.799 | 2.6867 | 2.8992 | 58.4785 | 106.2878 | 0.67012 | 0.66768 | 1.6001 | -0.36004 | 29.966 | 94.4583 | 99.6828 | 3.3333e-05 | 0.067233 | 0.18663 | 0.06085 | 0 | 3.7
2012-07-05 | 11.8004 | 2.6885 | 2.9022 | 58.737 | 114.2761 | 0.67012 | 0.66589 | 1.6001 | -0.36004 | 29.966 | 95.3108 | 99.6754 | 0.0001 | 0.072767 | 0.18823 | 0.06015 | 0.00073333 | 2.03
2012-07-06 | 11.8013 | 2.6844 | 2.8989 | 58.7585 | 106.9869 | 0.67012 | 0.66589 | 1.6001 | -0.36004 | 29.966 | 94.547 | 99.6678 | 0.0002 | 0.076067 | 0.19287 | 0.06 | 0.00096667 | 1.25
2012-07-07 | 11.7999 | 2.6828 | 2.8973 | 59.2027 | 100.5197 | 0.67012 | 0.66896 | 1.6001 | -0.36004 | 29.966 | 94.4208 | 99.6642 | 0.0001 | 0.084367 | 0.1891 | 0.0583 | 0.00083333 | 17.39
2012-07-08 | 11.8 | 2.6865 | 2.9017 | 58.7918 | 103.1739 | 0.67012 | 0.67278 | 1.6001 | -0.36004 | 29.966 | 93.9366 | 99.6763 | 0.00033333 | 0.078767 | 0.18483 | 0.05665 | 0.00063333 | 3.09
2012-07-09 | 11.8 | 2.6872 | 2.899 | 60.3469 | 101.1396 | 0.67012 | 0.67291 | 1.6001 | -0.36004 | 29.966 | 93.7146 | 99.6712 | 0 | 0.083733 | 0.18637 | 0.0559 | 0.00056667 | 3.29
2012-07-10 | 11.8003 | 2.6878 | 2.9031 | 60.1964 | 100.232 | 0.67012 | 0.67436 | 1.6001 | -0.36004 | 29.966 | 93.6565 | 99.6646 | 0 | 0.090833 | 0.18613 | 0.0561 | 0.00053333 | 8.99
2012-07-11 | 11.7987 | 2.6898 | 2.9121 | 60.9102 | 100.639 | 0.67012 | 0.67993 | 1.6001 | -0.36004 | 29.966 | 93.682 | 99.6624 | 0 | 0.091233 | 0.1881 | 0.0561 | 0.00023333 | 14.23
2012-07-12 | 11.801 | 2.6913 | 2.9046 | 60.6325 | 100.9346 | 0.67012 | 0.67993 | 1.6001 | -0.36004 | 29.966 | 93.6984 | 99.6662 | 0 | 0.089433 | 0.18713 | 0.05495 | 0 | 0.55
2012-07-13 | 11.8014 | 2.6886 | 2.9059 | 61.0293 | 100.2156 | 0.67012 | 0.67993 | 1.6001 | -0.36004 | 29.966 | 93.5836 | 99.6735 | 0 | 0.0859 | 0.18243 | 0.0558 | 0 | 1.23
2012-07-14 | 11.7989 | 2.688 | 2.9035 | 60.6621 | 98.126 | 0.67012 | 0.67992 | 1.6001 | -0.36004 | 29.966 | 93.3258 | 99.672 | 0 | 0.086233 | 0.184 | 0.0552 | 0.00013333 | 0.65
2012-07-15 | 11.8012 | 2.687 | 2.9049 | -32.4591 | 96.9389 | 0.67012 | 0.67952 | 1.6001 | -0.36004 | 29.966 | 93.4061 | 99.6625 | 0.0002 | 0.093833 | 0.1867 | 0.0547 | 0 | 2.78
2012-07-16 | 11.8006 | 2.6857 | 2.9045 | 59.1766 | 96.7984 | 0.67012 | 0.67804 | 1.6001 | -0.36004 | 29.966 | 93.3017 | 99.6625 | 0.0005 | 0.094133 | 0.18607 | 0.05465 | 0.0001 | 1.65
2012-07-17 | 1.9008 | 2.6863 | 2.9046 | 81.9271 | 2.7516 | 0.67012 | 0.67804 | 1.6001 | -0.36004 | 29.966 | 93.2123 | 99.6618 | 0 | 0.0949 | 0.18713 | 0.054 | 0.00013333 | 0.6
2012-07-18 | 11.8006 | 2.6883 | 2.907 | 59.6131 | 94.7012 | 0.67012 | 0.67804 | 1.6001 | -0.36004 | 29.966 | 93.1195 | 99.6701 | 0.00033333 | 0.0928 | 0.18227 | 0.05385 | 0 | 3.89
2012-07-19 | 11.7822 | 2.6814 | 2.9037 | 59.7305 | 98.772 | 0.42543 | 0.67495 | 1.5968 | -0.35929 | 29.9038 | 93.091 | 99.6682 | 0 | 0.0891 | 0.18503 | 0.05465 | 0 | 4.75
2012-07-20 | 11.7905 | 2.6906 | 2.905 | 60.1735 | 104.211 | 0.66919 | 0.6698 | 1.5857 | -0.3568 | 29.6966 | 93.64 | 99.66 | 0 | 0.0917 | 0.18873 | 0.0553 | 0 | 1.96
2012-07-21 | 11.7905 | 2.6906 | 2.905 | 60.1735 | 104.211 | 0.66919 | 0.6698 | 1.5857 | -0.3568 | 29.6966 | 93.64 | 99.66 | 0 | 0.0917 | 0.18873 | 0.0553 | 0 | 1.96
2012-07-22 | 11.8 | 2.6952 | 2.9155 | 59.1489 | 111.1624 | 0.67012 | 0.67588 | 1.6001 | -0.36004 | 29.966 | 93.7797 | 99.6642 | 0.00023333 | 0.092333 | 0.18583 | 0.0541 | 0.00026667 | 2.99
2012-07-23 | 11.7995 | 2.6904 | 2.9119 | 57.996 | 106.0255 | 0.67012 | 0.67588 | 1.6001 | -0.36004 | 29.966 | 93.5745 | 99.6607 | 0 | 0.0915 | 0.19123 | 0.0549 | 0 | 2.27
2012-07-24 | 11.7992 | 2.6943 | 2.9138 | 57.6571 | 105.0359 | 0.67012 | 0.67588 | 1.6001 | -0.36004 | 29.966 | 93.5891 | 99.6621 | 0.0004 | 0.093133 | 0.18653 | 0.05555 | 0.00033333 | 13.86
2012-07-25 | 11.8007 | 2.6947 | 2.9137 | 58.1018 | 107.7872 | 0.67012 | 0.67677 | 1.6001 | -0.36004 | 29.966 | 93.4904 | 99.6552 | 0 | 0.099267 | 0.1892 | 0.05515 | 0.0002 | 1.66
2012-07-26 | 11.7997 | 2.6965 | 2.9136 | 57.5267 | 103.5626 | 0.67012 | 0.67993 | 1.6001 | -0.36004 | 29.966 | 93.275 | 99.6574 | 0 | 0.096133 | 0.18973 | 0.0549 | 0 | 1.02
2012-07-27 | 11.7884 | 2.7187 | 2.8127 | 57.9954 | 102.4675 | 0.67012 | 0.67993 | 1.6001 | -0.36004 | 29.966 | 93.2503 | 99.6588 | 0 | 0.0979 | 0.1867 | 0.054 | 0 | 1.69
2012-07-28 | 11.784 | 2.7268 | 2.7698 | 57.9333 | 102.2498 | 0.67012 | 0.67993 | 1.6001 | -0.36004 | 29.966 | 93.2723 | 99.6589 | 0 | 0.0962 | 0.189 | 0.0543 | 0 | 2.28
2012-07-29 | 11.784 | 2.7268 | 2.7698 | 61.1138 | 105.7554 | 0.67012 | 0.67993 | 1.6001 | -0.36004 | 29.966 | 93.231 | 99.6544 | 0 | 0.096633 | 0.192 | 0.0542 | 0 | 1.74
2012-07-30 | 11.7902 | 2.7152 | 2.8274 | 61.3991 | 105.8201 | 0.67012 | 0.68061 | 1.6001 | -0.36004 | 29.966 | 92.8607 | 99.6636 | 0 | 0.094567 | 0.1853 | 0.0546 | 0 | 3.75
2012-07-31 | 11.7991 | 2.7034 | 2.915 | 61.1794 | 90.5647 | 0.67012 | 0.68275 | 1.6001 | -0.36004 | 29.966 | 93.0047 | 99.6605 | 0.00023333 | 0.096467 | 0.1855 | 0.0551 | 0 | 3.44
2012-08-01 | 11.8013 | 2.7059 | 2.9247 | 60.7691 | 57.7044 | 0.67012 | 0.68398 | 1.6001 | -0.36004 | 29.966 | 93.4867 | 99.661 | 0 | 0.095667 | 0.1857 | 0.056 | 0 | 2.67
2012-08-02 | 11.7991 | 2.737 | 2.9628 | 60.793 | 94.8144 | 0.67012 | 0.68398 | 1.6001 | -0.36004 | 29.966 | 93.3271 | 99.6578 | 0 | 0.093767 | 0.1892 | 0.0581 | 0 | 1.11
2012-08-03 | 11.8001 | 2.7054 | 2.9274 | 61.1502 | 45.0942 | 0.67012 | 0.68398 | 1.6001 | -0.36004 | 29.966 | 93.0065 | 99.6666 | 0 | 0.085267 | 0.18897 | 0.05525 | 0 | 2.32
2012-08-04 | 11.8005 | 2.6975 | 2.919 | 61.2723 | 41.4244 | 0.67012 | 0.68303 | 1.6001 | -0.36004 | 29.966 | 92.9727 | 99.6752 | 0 | 0.085 | 0.1818 | 0.05475 | 0 | 2.36
2012-08-05 | 11.8008 | 2.6992 | 2.9221 | 61.0628 | 45.4776 | 0.67012 | 0.68068 | 1.6001 | -0.36004 | 29.966 | 92.9102 | 99.6619 | 0 | 0.092433 | 0.18857 | 0.05625 | 0 | 1.5
2012-08-06 | 11.7993 | 2.6961 | 2.9268 | 60.8321 | 46.4962 | 0.67012 | 0.67993 | 1.6001 | -0.36004 | 29.966 | 93.1949 | 99.6627 | 0 | 0.0941 | 0.18617 | 0.05545 | 0 | 1.12
2012-08-07 | 11.8011 | 2.6942 | 2.9155 | 61.4914 | 55.4322 | 0.67012 | 0.67993 | 1.6001 | -0.36004 | 29.966 | 92.9962 | 99.658 | 0 | 0.0959 | 0.18957 | 0.0545 | 0 | 0.46
2012-08-08 | 11.7998 | 2.6912 | 2.9145 | 61.3161 | 101.3691 | 0.67012 | 0.67993 | 1.6001 | -0.36004 | 29.966 | 92.8304 | 99.6597 | 0.0006 | 0.094233 | 0.18887 | 0.05455 | 0 | 0.35
2012-08-09 | 11.7992 | 2.6915 | 2.9093 | 61.3671 | 101.7957 | 0.67012 | 0.67993 | 1.6001 | -0.36004 | 29.966 | 92.9468 | 99.659 | 0 | 0.095233 | 0.1898 | 0.05385 | 0 | 3.09
2012-08-10 | 11.8 | 2.6884 | 2.9143 | 61.2732 | 105.4445 | 0.67012 | 0.67993 | 1.6001 | -0.36004 | 29.966 | 92.9451 | 99.6571 | 0 | 0.0977 | 0.1894 | 0.05355 | 0 | 2.9
2012-08-11 | 11.7996 | 2.6957 | 2.9154 | 60.281 | 110.5268 | 0.67012 | 0.67993 | 1.6001 | -0.36004 | 29.966 | 92.9761 | 99.658 | 0 | 0.097767 | 0.18957 | 0.05185 | 0 | 2.06
2012-08-12 | 11.7995 | 2.6891 | 2.9139 | 61.3871 | 99.705 | 0.67012 | 0.682 | 1.6001 | -0.36004 | 29.966 | 92.9531 | 99.6577 | 0.0040333 | 0.099533 | 0.18393 | 0.05265 | 0 | 2.26
2012-08-13 | 6.6338 | 2.6474 | 2.0082 | 81.9773 | 44.1497 | 0.3151 | 0.32137 | 0.75182 | -0.16916 | 14.0797 | 92.724 | 99.6619 | 0.0024 | 0.0955 | 0.1863 | 0.0514 | 0 | 2.98
2012-08-14 | 8.5546 | 1.9712 | 2.1274 | -86.2377 | 77.2276 | 0.67012 | 0.682 | 1.042 | -0.23429 | 0.041533 | 93.264 | 99.6627 | 0.0018667 | 0.0935 | 0.18433 | 0.05675 | 0 | 2.07
2012-08-15 | 11.7996 | 2.697 | 2.9222 | 61.1408 | 105.0525 | 0.67012 | 0.682 | 1.6001 | -0.36004 | 0 | 93.9038 | 99.653 | 0.0017667 | 0.095433 | 0.18723 | 0.05715 | 0 | 1.93
2012-08-16 | 11.7995 | 2.6943 | 2.9167 | 60.8212 | 99.5467 | 0.67012 | 0.682 | 1.6001 | -0.36004 | 0 | 92.0236 | 99.6733 | 0.0015 | 0.086867 | 0.18343 | 0.05205 | 0 | 2.01
2012-08-17 | 11.8013 | 2.6933 | 2.918 | 61.2982 | 106.1608 | 0.67012 | 0.682 | 1.6001 | -0.36004 | 0 | 92.1105 | 99.6743 | 0.00013333 | 0.084067 | 0.18567 | 0.0528 | 0 | 1.74
2012-08-18 | 11.7997 | 2.6978 | 2.9222 | 60.5994 | 111.6649 | 0.67012 | 0.682 | 1.6001 | -0.36004 | 0 | 92.2489 | 99.6755 | 0.0003 | 0.082233 | 0.18657 | 0.0535 | 0 | 2.69
2012-08-19 | 11.8 | 2.7001 | 2.9238 | 61.1397 | 109.944 | 0.67012 | 0.682 | 1.6001 | -0.36004 | 0 | 92.4071 | 99.6713 | 0.00056667 | 0.083733 | 0.1876 | 0.0547 | 0 | 3.15
2012-08-20 | 11.8004 | 2.7029 | 2.9284 | 61.173 | 110.5708 | 0.67012 | 0.682 | 1.6001 | -0.36004 | 0 | 92.7149 | 99.6604 | 0 | 0.093033 | 0.18793 | 0.05655 | 0.00096667 | 1.75
2012-08-21 | 11.8001 | 2.6981 | 2.9248 | 60.4658 | 108.878 | 0.67012 | 0.682 | 1.6001 | -0.36004 | 0 | 92.8533 | 99.6524 | 0 | 0.10107 | 0.18987 | 0.05435 | 0 | 3.95
2012-08-22 | 11.7999 | 2.7024 | 2.9301 | 61.1031 | 107.1001 | 0 | 0.15777 | 1.6001 | -0.36004 | 0 | 92.5085 | 99.6525 | 0 | 0.10497 | 0.1862 | 0.0538 | 0 | 3.94
2012-08-23 | 11.801 | 2.7084 | 2.9343 | 58.9613 | 107.4709 | 0 | 0.68992 | 1.6001 | -0.36004 | 0 | 91.8557 | 99.658 | 0 | 0.10253 | 0.18323 | 0.05315 | 0 | 2.14
2012-08-24 | 11.8045 | 2.7777 | 2.8816 | 60.4791 | 109.233 | 0 | 0.68992 | 1.6001 | -0.36004 | 0 | 91.8823 | 99.6601 | 0 | 0.1007 | 0.1831 | 0.0529 | 0 | 7.34
2012-08-25 | 11.8128 | 2.9003 | 2.7753 | 60.2413 | 108.4804 | 0 | 0.68992 | 1.6001 | -0.36004 | 0 | 91.841 | 99.6634 | 0.0002 | 0.0995 | 0.18327 | 0.0518 | 0 | 3
2012-08-26 | 11.8128 | 2.9003 | 2.7753 | 61.1253 | 113.4224 | 0 | 0.68992 | 1.6001 | -0.36004 | 0 | 91.7382 | 99.6601 | 0.00036667 | 0.1032 | 0.18273 | 0.05135 | 0 | 2.16
2012-08-27 | 11.8039 | 2.7539 | 2.8918 | 60.5648 | 104.4304 | 0 | 0.68992 | 1.6001 | -0.36004 | 0 | 91.6376 | 99.6647 | 0.0003 | 0.1004 | 0.18127 | 0.0509 | 0 | 2.69
2012-08-28 | 11.7987 | 2.7001 | 2.9323 | 60.6066 | 90.3645 | 0 | 0.68992 | 1.6001 | -0.36004 | 0 | 91.6362 | 99.6592 | 0.0012667 | 0.10213 | 0.18307 | 0.05225 | 0 | 4.26
2012-08-29 | 11.8008 | 2.6998 | 2.9309 | 61.1445 | 71.2355 | 0 | 0.69107 | 1.6001 | -0.36004 | 0 | 91.4213 | 99.6636 | 0.0010667 | 0.098667 | 0.1828 | 0.0524 | 0 | 2.27
2012-08-30 | 11.0007 | 2.5187 | 2.7396 | 66.0669 | 68.5803 | 0.28076 | 0.62754 | 1.4495 | -0.3259 | 12.555 | 91.6598 | 99.668 | 0.0015 | 0.094767 | 0.18097 | 0.0534 | 0 | 1.32
2012-08-31 | 11.7988 | 2.7022 | 2.9369 | 60.6518 | 93.2379 | 0.67012 | 0.69197 | 1.6001 | -0.36004 | 29.966 | 91.7644 | 99.6607 | 0.00086667 | 0.0982 | 0.1842 | 0.0549 | 0 | 1.57
2012-09-01 | 11.8007 | 2.6994 | 2.9332 | 60.9152 | 86.0742 | 0.67012 | 0.68614 | 1.6001 | -0.36004 | 29.966 | 91.8312 | 99.6608 | 0.00046667 | 0.092267 | 0.1892 | 0.05605 | 0 | 1.83
2012-09-02 | 11.8006 | 2.7001 | 2.9295 | 61.0204 | 79.5246 | 0.67012 | 0.68587 | 1.6001 | -0.36004 | 29.966 | 92.5132 | 99.6558 | 0.0006 | 0.096133 | 0.19063 | 0.0545 | 0 | 2.4
2012-09-03 | 11.7998 | 2.6985 | 2.9277 | 60.8586 | 80.9501 | 0.67012 | 0.68587 | 1.6001 | -0.36004 | 29.966 | 92.3856 | 99.6544 | 0.0005 | 0.0988 | 0.1892 | 0.05555 | 0 | 2.23
2012-09-04 | 11.7999 | 2.703 | 2.9331 | 60.8702 | 92.8864 | 0.67012 | 0.68587 | 1.6001 | -0.36004 | 29.966 | 92.0073 | 99.6576 | 0.00043333 | 0.0954 | 0.18893 | 0.05505 | 0 | 6.66
2012-09-05 | 11.8006 | 2.7018 | 2.9393 | 60.7661 | 86.955 | 0.67012 | 0.68587 | 1.6001 | -0.36004 | 29.966 | 92.1282 | 99.6542 | 0.00053333 | 0.097533 | 0.1905 | 0.0558 | 0 | 5.93
2012-09-06 | 11.7989 | 2.6996 | 2.9371 | 61.0615 | 78.2821 | 0.67012 | 0.68587 | 1.6001 | -0.36004 | 29.966 | 92.1263 | 99.6537 | 0.0011333 | 0.094533 | 0.1931 | 0.05545 | 0 | 4.04
2012-09-07 | 11.7999 | 2.6985 | 2.9401 | 61.3103 | 76.234 | 0.67012 | 0.68587 | 1.6001 | -0.36004 | 29.966 | 92.4473 | 99.6537 | 0 | 0.0958 | 0.19213 | 0.05635 | 0 | 5.62
2012-09-08 | 11.8005 | 2.7024 | 2.9447 | 61.8073 | 77.6353 | 0.67012 | 0.68587 | 1.6001 | -0.36004 | 29.966 | 92.5096 | 99.6556 | 0 | 0.0949 | 0.19193 | 0.05565 | 0 | 3.58
2012-09-09 | 11.7989 | 2.7053 | 2.9366 | 60.7371 | 76.9733 | 0.67012 | 0.68664 | 1.6001 | -0.36004 | 29.966 | 92.3744 | 99.6547 | 0.00063333 | 0.093633 | 0.1912 | 0.05835 | 0 | 2.51
2012-09-10 | 11.7997 | 2.7043 | 2.946 | 61.0763 | 80.6431 | 0.67012 | 0.68817 | 1.6001 | -0.36004 | 29.9648 | 92.6595 | 99.6545 | 0 | 0.0942 | 0.19263 | 0.0563 | 0 | 1.49
2012-09-11 | 11.8 | 2.7062 | 2.9491 | 60.5873 | 85.7673 | 0.67012 | 0.69208 | 1.6001 | -0.36004 | 29.966 | 92.3741 | 99.6524 | 0.00023333 | 0.10263 | 0.18757 | 0.05465 | 0 | 2.14
2012-09-12 | 11.7988 | 2.7061 | 2.9478 | 60.7602 | 80.9742 | 0.67012 | 0.69208 | 1.6001 | -0.36004 | 29.966 | 91.5704 | 99.6602 | 0 | 0.098233 | 0.18513 | 0.0549 | 0 | 3.79
2012-09-13 | 11.8002 | 2.7077 | 2.9457 | 59.0224 | 77.9072 | 0.67012 | 0.69208 | 1.6001 | -0.36004 | 29.966 | 91.5383 | 99.661 | 0.0001 | 0.099167 | 0.18433 | 0.0536 | 0 | 2.55
2012-09-14 | 11.8001 | 2.7116 | 2.9512 | 59.8351 | 90.2929 | 0.67012 | 0.69736 | 1.6001 | -0.36004 | 29.966 | 91.4487 | 99.6625 | 0 | 0.098933 | 0.18347 | 0.0532 | 0 | 3.26
2012-09-15 | 11.7992 | 2.7102 | 2.9535 | 60.1752 | 88.8305 | 0.67012 | 0.69802 | 1.6001 | -0.36004 | 29.966 | 91.3605 | 99.6614 | 0 | 0.0986 | 0.1841 | 0.0539 | 0 | 1.86
2012-09-16 | 11.7996 | 2.7141 | 2.9568 | 61.852 | 95.0664 | 0.67012 | 0.69802 | 1.6001 | -0.36004 | 29.966 | 91.287 | 99.6619 | 0 | 0.098033 | 0.18463 | 0.05355 | 0 | 1.89
2012-09-17 | 11.8002 | 2.7139 | 2.9503 | 60.7159 | 101.2042 | 0.67012 | 0.69802 | 1.6001 | -0.36004 | 29.966 | 91.1353 | 99.6643 | 0.00016667 | 0.097067 | 0.183 | 0.05305 | 0 | 1.39
2012-09-18 | 11.139 | 2.5609 | 2.7826 | 64.8173 | 100.2017 | 0.32415 | 0.33815 | 1.4704 | -0.33084 | 14.495 | 91.7282 | 99.6614 | 0.0012 | 0.099033 | 0.18413 | 0.0516 | 0 | 2.62
2012-09-19 | 11.7988 | 2.7108 | 2.9522 | 60.6522 | 103.5174 | 0 | 0.47007 | 1.6001 | -0.36004 | 0 | 90.7489 | 99.6653 | 0 | 0.096 | 0.18477 | 0.05205 | 0 | 2.7
2012-09-20 | 11.8002 | 2.7102 | 2.9519 | 60.1924 | 79.819 | 0 | 0.69693 | 1.6001 | -0.36004 | 0 | 90.8574 | 99.6648 | 0.0001 | 0.093567 | 0.186 | 0.05295 | 0 | 2.16
2012-09-21 | 11.799 | 2.6962 | 2.9664 | 60.4436 | 61.0861 | 0 | 0.69228 | 1.6001 | -0.36004 | 0 | 90.8505 | 99.6676 | 0.0001 | 0.0894 | 0.18867 | 0.05265 | 0 | 3.1
2012-09-22 | 11.7996 | 2.707 | 2.9493 | 60.6758 | 54.6084 | 0 | 0.68992 | 1.6001 | -0.36004 | 0 | 91.2081 | 99.661 | 0.00056667 | 0.095933 | 0.18733 | 0.05385 | 0 | 2.72
2012-09-23 | 11.7997 | 2.7077 | 2.9496 | 60.8821 | 51.8663 | 0 | 0.68992 | 1.6001 | -0.36004 | 0 | 91.5725 | 99.6542 | 0 | 0.099533 | 0.19077 | 0.05345 | 0 | 3.09
2012-09-24 | 11.8008 | 2.7081 | 2.9506 | 60.7828 | 52.7537 | 0 | 0.68992 | 1.6001 | -0.36004 | 0 | 91.1826 | 99.6631 | 0.0002 | 0.093867 | 0.18773 | 0.0528 | 0 | 2.51
2012-09-25 | 11.8002 | 2.7099 | 2.9483 | 60.9928 | 50.3908 | 0 | 0.68992 | 1.6001 | -0.36004 | 0 | 91.3443 | 99.6594 | 0 | 0.094767 | 0.18957 | 0.0548 | 0 | 1.22
2012-09-26 | 11.7993 | 2.708 | 2.9519 | 60.7509 | 51.0938 | 0 | 0.68992 | 1.6001 | -0.36004 | 0 | 91.4736 | 99.6569 | 0.00023333 | 0.097433 | 0.1898 | 0.0539 | 0 | 2.6
2012-09-27 | 11.8007 | 2.7072 | 2.9529 | 60.6975 | 51.4858 | 0 | 0.69021 | 1.6001 | -0.36004 | 0 | 91.4246 | 99.6522 | 0 | 0.097967 | 0.1941 | 0.0532 | 0 | 1.25
2012-09-28 | 11.8 | 2.7149 | 2.9564 | 60.5251 | 53.603 | 0 | 0.69208 | 1.6001 | -0.36004 | 0 | 91.5774 | 99.6571 | 0 | 0.096733 | 0.18937 | 0.0544 | 0 | 3.11
2012-09-29 | 11.7991 | 2.7148 | 2.9573 | 60.489 | 52.8566 | 0 | 0.69208 | 1.6001 | -0.36004 | 0 | 92.1645 | 99.6594 | 0.0003 | 0.094633 | 0.1888 | 0.055 | 0 | 3.13
2012-09-30 | 11.8009 | 2.7156 | 2.9582 | 60.1237 | 56.3383 | 0 | 0.69208 | 1.6001 | -0.36004 | 0 | 91.6203 | 99.6589 | 0 | 0.096133 | 0.18933 | 0.05315 | 0 | 3.76
2012-10-01 | 11.8002 | 2.718 | 2.9604 | 61.1472 | 59.2611 | 0 | 0.69089 | 1.6001 | -0.36004 | 0 | 90.7701 | 99.6562 | 0 | 0.098133 | 0.18923 | 0.0536 | 0 | 3.92
2012-10-02 | 11.8008 | 2.7166 | 2.9605 | 61.0998 | 56.3287 | 0 | 0.69352 | 1.6001 | -0.36004 | 0 | 91.1097 | 99.6559 | 0 | 0.097767 | 0.1908 | 0.05315 | 0 | 3.49
2012-10-03 | 11.8001 | 2.7186 | 2.9633 | 58.1759 | 57.03 | 0.67012 | 0.69613 | 1.6001 | -0.36004 | 29.966 | 90.5265 | 99.6684 | 0 | 0.090167 | 0.1863 | 0.0532 | 0 | 6.12
2012-10-04 | 11.8 | 2.7185 | 2.9636 | 58.1538 | 55.7116 | 0.67012 | 0.69613 | 1.6001 | -0.36004 | 29.966 | 91.1319 | 99.6653 | 0 | 0.0875 | 0.19173 | 0.05295 | 0 | 2.22
2012-10-05 | 11.7999 | 2.7175 | 2.9635 | 57.5057 | 54.4984 | 0.67012 | 0.69613 | 1.6001 | -0.36004 | 29.966 | 90.7742 | 99.6689 | 0 | 0.0849 | 0.19057 | 0.05365 | 0 | 2.72
2012-10-06 | 11.7996 | 2.7173 | 2.9638 | 57.4186 | 53.7832 | 0.67012 | 0.69546 | 1.6001 | -0.36004 | 29.966 | 90.895 | 99.6723 | 0.00043333 | 0.082933 | 0.18817 | 0.05335 | 0 | 1.84
2012-10-07 | 11.8002 | 2.7153 | 2.961 | 55.4059 | 49.2186 | 0.67012 | 0.69362 | 1.6001 | -0.36004 | 29.966 | 91.0832 | 99.6676 | 0 | 0.0855 | 0.19043 | 0.05465 | 0 | 2.62
2012-10-08 | 11.8003 | 2.716 | 2.9619 | 55.6084 | 49.3206 | 0.67012 | 0.69302 | 1.6001 | -0.36004 | 29.966 | 91.5373 | 99.6647 | 0 | 0.0876 | 0.19117 | 0.0546 | 0 | 2.48
2012-10-09 | 11.7999 | 2.7172 | 2.9632 | 54.4637 | 48.1483 | 0.67012 | 0.69439 | 1.6001 | -0.36004 | 29.966 | 91.55 | 99.663 | 0 | 0.0882 | 0.19213 | 0.0551 | 0 | 2.92
2012-10-10 | 11.8 | 2.7183 | 2.9644 | 55.397 | 50.7971 | 0.67012 | 0.69505 | 1.6001 | -0.36004 | 29.966 | 91.2605 | 99.6629 | 0.00033333 | 0.088167 | 0.19127 | 0.0556 | 0 | 2.34
2012-10-11 | 11.8002 | 2.7202 | 2.9668 | 55.7647 | 49.8569 | 0.67012 | 0.69505 | 1.6001 | -0.36004 | 29.966 | 91.5064 | 99.6605 | 0 | 0.088533 | 0.19197 | 0.05645 | 0 | 2.97
2012-10-12 | 11.8001 | 2.7217 | 2.969 | 56.5208 | 51.8403 | 0.67012 | 0.69505 | 1.6001 | -0.36004 | 29.966 | 91.4086 | 99.6599 | 0 | 0.088433 | 0.19357 | 0.0554 | 0 | 3.35
2012-10-13 | 11.7996 | 2.722 | 2.9698 | 56.0524 | 52.3926 | 0.67012 | 0.69505 | 1.6001 | -0.36004 | 29.966 | 91.7637 | 99.6595 | 0.00063333 | 0.0886 | 0.1943 | 0.05605 | 0 | 2.77
2012-10-14 | 11.8002 | 2.7211 | 2.9697 | 56.4941 | 54.0741 | 0.67012 | 0.69505 | 1.6001 | -0.36004 | 29.966 | 91.5584 | 99.6631 | 0 | 0.0874 | 0.19277 | 0.05295 | 0 | 2.64
2012-10-15 | 11.8004 | 2.7152 | 2.9628 | 56.8506 | 51.5844 | 0.67012 | 0.69434 | 1.6001 | -0.36004 | 29.966 | 91.5104 | 99.661 | 0.00043333 | 0.086933 | 0.19427 | 0.05405 | 0 | 2.41
2012-10-16 | 11.799 | 2.758 | 2.9416 | 56.5252 | 52.3958 | 0.67012 | 0.69397 | 1.6001 | -0.36004 | 29.966 | 91.6244 | 99.6673 | 0 | 0.0847 | 0.18823 | 0.0573 | 0 | 2.02
2012-10-17 | 11.8001 | 2.7175 | 2.9641 | 57.2543 | 54.236 | 0.67012 | 0.69337 | 1.6001 | -0.36004 | 29.966 | 91.4089 | 99.664 | 0 | 0.083833 | 0.19437 | 0.05565 | 0 | 1.95
2012-10-18 | 11.8 | 2.7235 | 2.971 | 57.9294 | 56.3672 | 0.67012 | 0.6936 | 1.6001 | -0.36004 | 29.966 | 91.6598 | 99.6599 | 0 | 0.089733 | 0.19 | 0.0586 | 0 | 3.79
2012-10-19 | 11.7998 | 2.7242 | 2.9722 | 57.834 | 61.1175 | 0.67012 | 0.69397 | 1.6001 | -0.36004 | 29.966 | 91.563 | 99.6627 | 0 | 0.090533 | 0.19087 | 0.0516 | 0 | 1.85
2012-10-20 | 11.8001 | 2.7251 | 2.9741 | 57.6206 | 61.5773 | 0.67012 | 0.69493 | 1.6001 | -0.36004 | 29.966 | 91.5734 | 99.6502 | 0 | 0.094667 | 0.19687 | 0.05675 | 0 | 1.45
2012-10-21 | 11.8003 | 2.7188 | 2.9663 | 57.864 | 50.147 | 0.67012 | 0.69613 | 1.6001 | -0.36004 | 29.966 | 91.4684 | 99.6545 | 0.00033333 | 0.0923 | 0.19517 | 0.0555 | 0 | 1.3
2012-10-22 | 11.7997 | 2.7233 | 2.9709 | 58.3241 | 80.451 | 0.67012 | 0.69672 | 1.6001 | -0.36004 | 29.966 | 91.4133 | 99.6551 | 0 | 0.093 | 0.1953 | 0.05435 | 0 | 5.64
2012-10-23 | 11.8 | 2.7236 | 2.9717 | 58.0991 | 88.6317 | 0.67012 | 0.69694 | 1.6001 | -0.36004 | 29.966 | 91.4197 | 99.6588 | 0 | 0.091533 | 0.19387 | 0.05275 | 0 | 3.69
2012-10-24 | 11.8003 | 2.7246 | 2.9728 | 58.0634 | 62.6163 | 0.67012 | 0.69694 | 1.6001 | -0.36004 | 29.966 | 91.3619 | 99.6578 | 0.00026667 | 0.0908 | 0.19487 | 0.0538 | 0 | 4.07
2012-10-25 | 11.7999 | 2.7246 | 2.9731 | 58.6063 | 62.2942 | 0.67012 | 0.69793 | 1.6001 | -0.36004 | 29.966 | 92.1693 | 99.6564 | 0.0020333 | 0.092967 | 0.19317 | 0.05305 | 0 | 4.33
2012-10-26 | 11.7999 | 2.7208 | 2.9682 | 57.969 | #REF! | 0.67012 | 0.69677 | 1.6001 | -0.36004 | 29.966 | 90.9708 | 99.6681 | 0 | 0.082733 | 0.1911 | 0.0557 | 0 | 2.31
2012-10-27 | 11.7999 | 2.7171 | 2.9649 | 58.6528 | #REF! | 0.67012 | 0.69524 | 1.6001 | -0.36004 | 29.966 | 91.2391 | 99.6611 | 0.0005 | 0.0825 | 0.19577 | 0.0563 | 0.00083333 | 2.32
2012-10-28 | 11.7997 | 2.7177 | 2.9655 | 58.3519 | #REF! | 0.67012 | 0.69505 | 1.6001 | -0.36004 | 29.966 | 91.4339 | 99.6588 | 0 | 0.083767 | 0.1985 | 0.05675 | 0 | 1.94
2012-10-29 | 11.8001 | 2.7202 | 2.9686 | 58.8979 | #REF! | 0.67012 | 0.69505 | 1.6001 | -0.36004 | 29.966 | 91.364 | 99.6588 | 0 | 0.0846 | 0.19777 | 0.0569 | 0 | 1.09
2012-10-30 | 11.8002 | 2.7242 | 2.9736 | 59.2742 | #REF! | 0.67012 | 0.69835 | 1.6001 | -0.36004 | 29.966 | 91.4797 | 99.6502 | 0 | 0.097 | 0.1939 | 0.05735 | 0 | 0.92
2012-10-31 | 11.7996 | 2.7292 | 2.9789 | 62.648 | #REF! | 0.67012 | 0.70534 | 1.6001 | -0.36004 | 29.966 | 90.5915 | 99.6553 | 0 | 0.094667 | 0.1925 | 0.0548 | 0.00043333 | 1.88
2012-11-01 | 11.7998 | 2.7317 | 2.9811 | 62.2547 | #REF! | 0.67012 | 0.70612 | 1.6001 | -0.36004 | 29.966 | 90.501 | 99.6612 | 0 | 0.0934 | 0.18757 | 0.05565 | 0 | 1.01
2012-11-02 | 11.7998 | 2.7295 | 2.978 | 62.5796 | #REF! | 0.67012 | 0.70635 | 1.6001 | -0.36004 | 29.966 | 90.213 | 99.6597 | 0.0001 | 0.095067 | 0.18813 | 0.05355 | 0.0011333 | 1.07
2012-11-03 | 11.8002 | 2.7261 | 2.9748 | 62.7235 | #REF! | 0.67012 | 0.70693 | 1.6001 | -0.36004 | 29.966 | 90.0444 | 99.6612 | 0 | 0.095633 | 0.1881 | 0.05305 | 0 | 1.68
2012-11-04 | 11.8001 | 2.7271 | 2.9773 | 62.3459 | #REF! | 0.67012 | 0.70693 | 1.6001 | -0.36004 | 29.966 | 89.9691 | 99.6617 | 0 | 0.0932 | 0.1893 | 0.0535 | 0 | 2.8
2012-11-05 | 11.8002 | 2.7284 | 2.9794 | 62.7595 | #REF! | 0.67012 | 0.70693 | 1.6001 | -0.36004 | 29.966 | 90.0334 | 99.6592 | 0 | 0.093633 | 0.1911 | 0.0538 | 0 | 3.44
2012-11-06 | 11.8 | 2.7293 | 2.98 | 62.7172 | #REF! | 0.67012 | 0.70693 | 1.6001 | -0.36004 | 29.966 | 90.0708 | 99.6621 | 0.00016667 | 0.092567 | 0.1902 | 0.05285 | 0 | 2.47
2012-11-07 | 11.7999 | 2.7304 | 2.9815 | 62.5841 | #REF! | 0.67012 | 0.70526 | 1.6001 | -0.36004 | 29.966 | 90.1955 | 99.663 | 0.00036667 | 0.089533 | 0.19133 | 0.05385 | 0 | 2.04
2012-11-08 | 11.7999 | 2.7278 | 2.9782 | 61.6244 | #REF! | 0.67012 | 0.70266 | 1.6001 | -0.36004 | 29.966 | 89.9793 | 99.6637 | 0.0001 | 0.089533 | 0.191 | 0.05395 | 0 | 2.51
2012-11-09 | 11.8 | 2.7273 | 2.977 | 64.236 | #REF! | 0.67012 | 0.70396 | 1.6001 | -0.36004 | 29.966 | 89.93 | 99.6648 | 0 | 0.089367 | 0.19087 | 0.0536 | 0 | 1.73
2012-11-10 | 11.7928 | 2.6517 | 3.0373 | 63.7155 | #REF! | 0.67012 | 0.70396 | 1.6001 | -0.36004 | 29.966 | 89.8579 | 99.6616 | 0 | 0.091767 | 0.1906 | 0.0536 | 0 | 1.65
2012-11-11 | 11.8002 | 2.727 | 2.9784 | 60.816 | #REF! | 0.67012 | 0.70213 | 1.6001 | -0.36004 | 29.966 | 89.9513 | 99.659 | 0.0005 | 0.092 | 0.19197 | 0.0551 | 0 | 1.55
2012-11-12 | 11.8001 | 2.7307 | 2.9833 | 64.1898 | #REF! | 0.67012 | 0.70207 | 1.6001 | -0.36004 | 29.966 | 90.1035 | 99.662 | 0 | 0.091833 | 0.19097 | 0.0531 | 0 | 1.65
2012-11-13 | 11.7997 | 2.7302 | 2.9827 | 62.5951 | #REF! | 0.67012 | 0.70283 | 1.6001 | -0.36004 | 29.966 | 90.0193 | 99.6576 | 0 | 0.0922 | 0.19467 | 0.05375 | 0 | 0.35
2012-11-14 | 11.7999 | 2.7286 | 2.9804 | 62.6806 | #REF! | 0.67012 | 0.70405 | 1.6001 | -0.36004 | 29.966 | 89.742 | 99.6662 | 0.0002 | 0.086633 | 0.19087 | 0.05345 | 0 | 1.85
2012-11-15 | 11.8002 | 2.7292 | 2.9812 | 62.7994 | #REF! | 0.67012 | 0.70288 | 1.6001 | -0.36004 | 29.966 | 90.0256 | 99.6596 | 0.00013333 | 0.091967 | 0.19277 | 0.05385 | 0 | 1.34
2012-11-16 | 11.7998 | 2.73 | 2.9817 | 62.4433 | #REF! | 0.67012 | 0.70288 | 1.6001 | -0.36004 | 29.966 | 90.0757 | 99.656 | 0.0009 | 0.096167 | 0.19117 | 0.05395 | 0 | 2.18
2012-11-17 | 11.7999 | 2.7343 | 2.9841 | 62.1313 | #REF! | 0.67012 | 0.70288 | 1.6001 | -0.36004 | 29.966 | 89.9046 | 99.6592 | 0.0004 | 0.094733 | 0.19013 | 0.0531 | 0 | 2.93
2012-11-18 | 11.7999 | 2.732 | 2.9824 | 63.154 | #REF! | 0.67012 | 0.70288 | 1.6001 | -0.36004 | 29.966 | 90.07 | 99.6575 | 0.00053333 | 0.095 | 0.19123 | 0.0536 | 0 | 4.08
2012-11-19 | 11.7999 | 2.7266 | 2.9777 | 62.6723 | #REF! | 0.67012 | 0.70629 | 1.6001 | -0.36004 | 29.966 | 90.2486 | 99.6553 | 0.00023333 | 0.0985 | 0.19097 | 0.053 | 0 | 3.42
2012-11-20 | 11.8 | 2.7312 | 2.983 | 62.8517 | #REF! | 0.67012 | 0.71368 | 1.6001 | -0.36004 | 29.966 | 88.6761 | 99.6721 | 0.00033333 | 0.090233 | 0.18433 | 0.0507 | 0 | 2.65
2012-11-21 | 11.8003 | 2.7318 | 2.9832 | 63.0256 | #REF! | 0.67012 | 0.71024 | 1.6001 | -0.36004 | 29.966 | 88.4229 | 99.6751 | 0.0002 | 0.0846 | 0.1872 | 0.05125 | 0 | 2.82
2012-11-22 | 11.7999 | 2.7301 | 2.981 | 64.2501 | #REF! | 0.67012 | 0.71379 | 1.6001 | -0.36004 | 29.966 | 89.2614 | 99.6772 | 0 | 0.079733 | 0.18853 | 0.05275 | 0 | 2.07
2012-11-23 | 11.7999 | 2.7281 | 2.9786 | 62.8264 | #REF! | 0.67012 | 0.70796 | 1.6001 | -0.36004 | 29.966 | 88.6866 | 99.6751 | 0 | 0.078433 | 0.18963 | 0.05535 | 0 | 1.08
2012-11-24 | 11.8002 | 2.7301 | 2.9817 | 62.8555 | #REF! | 0.67012 | 0.70669 | 1.6001 | -0.36004 | 29.966 | 89.2971 | 99.6716 | 0 | 0.080033 | 0.19067 | 0.0552 | 0 | 0.78
2012-11-25 | 11.7998 | 2.7271 | 2.9785 | 63.1157 | #REF! | 0.67012 | 0.70545 | 1.6001 | -0.36004 | 29.966 | 88.9956 | 99.6751 | 0.00023333 | 0.079533 | 0.18987 | 0.05275 | 0 | 1.49
2012-11-26 | 11.8 | 2.7277 | 2.9785 | 62.923 | #REF! | 0.67012 | 0.70414 | 1.6001 | -0.36004 | 29.966 | 89.361 | 99.6712 | 0 | 0.0803 | 0.1927 | 0.0543 | 0 | 1.71
2012-11-27 | 11.8002 | 2.7366 | 2.9877 | 61.4926 | #REF! | 0.67012 | 0.70013 | 1.6001 | -0.36004 | 29.966 | 89.4528 | 99.6786 | 0.00083333 | 0.068267 | 0.19443 | 0.05505 | 0.00026667 | 1.37
2012-11-28 | 11.8 | 2.7323 | 2.9838 | 63.2825 | #REF! | 0.67012 | 0.69991 | 1.6001 | -0.36004 | 29.966 | 89.1811 | 99.6863 | 0 | 0.062767 | 0.19453 | 0.05415 | 0 | 1.75
2012-11-29 | 11.7999 | 2.7319 | 2.9847 | 63.258 | #REF! | 0.67012 | 0.69991 | 1.6001 | -0.36004 | 29.966 | 89.1857 | 99.6874 | 0 | 0.060767 | 0.19563 | 0.0539 | 0 | 2
2012-11-30 | 11.8 | 2.7367 | 2.9897 | 62.1186 | #REF! | 0.67012 | 0.69991 | 1.6001 | -0.36004 | 29.966 | 89.149 | 99.6869 | 0 | 0.0642 | 0.19337 | 0.0536 | 0 | 1.58
2012-12-01 | 11.8001 | 2.7352 | 2.9895 | 62.5584 | #REF! | 0.67012 | 0.70095 | 1.6001 | -0.36004 | 29.966 | 89.4404 | 99.6701 | 0 | 0.076767 | 0.19697 | 0.05475 | 0 | 2.26
2012-12-02 | 11.8001 | 2.7352 | 2.9895 | 62.5584 | #REF! | 0.67012 | 0.70095 | 1.6001 | -0.36004 | 29.966 | 89.9923 | 99.6623 | 0 | 0.087133 | 0.1918 | 0.05535 | 0 | 2.96
2012-12-03 | 11.8001 | 2.7417 | 2.9966 | -9.4095 | #REF! | 0.67012 | 0.71356 | 1.6001 | -0.36004 | 29.966 | 88.4642 | 99.6769 | 0 | 0.082967 | 0.18437 | 0.05405 | 0 | 1.2
2012-12-04 | 11.8002 | 2.7418 | 2.9968 | -31.1245 | #REF! | 0.67012 | 0.70916 | 1.6001 | -0.36004 | 29.966 | 88.9385 | 99.6679 | 0.0002 | 0.085067 | 0.1898 | 0.05615 | 0 | 1.86
2012-12-05 | 11.8031 | 2.7295 | 2.9897 | -8.015 | #REF! | 0.67012 | 0.7099 | 1.6001 | -0.36004 | 29.966 | 88.6631 | 99.6709 | 0 | 0.0865 | 0.1872 | 0.05355 | 0 | 0.9
2012-12-06 | 11.8002 | 2.7383 | 2.9926 | -40.5841 | #REF! | 0.67012 | 0.7099 | 1.6001 | -0.36004 | 29.966 | 88.8769 | 99.6634 | 0 | 0.087867 | 0.1934 | 0.05375 | 0 | 1.53
2012-12-07 | 11.8003 | 2.7377 | 2.9921 | 64.1256 | #REF! | 0.67012 | 0.70939 | 1.6001 | -0.36004 | 29.966 | 88.674 | 99.669 | 0 | 0.087367 | 0.18913 | 0.0523 | 0 | 1.89
2012-12-08 | 11.7999 | 2.744 | 2.9986 | 63.1757 | #REF! | 0.67012 | 0.70909 | 1.6001 | -0.36004 | 29.966 | 88.75 | 99.6707 | 0 | 0.0842 | 0.19103 | 0.0517 | 0 | 1.7
2012-12-09 | 11.8001 | 2.7453 | 2.9997 | -17.119 | #REF! | 0.67012 | 0.7083 | 1.6001 | -0.36004 | 29.966 | 88.7702 | 99.6645 | 0 | 0.0876 | 0.19343 | 0.05205 | 0 | 1.85
2012-12-10 | 11.7998 | 2.7445 | 2.9997 | 60.7033 | #REF! | 0.67012 | 0.70713 | 1.6001 | -0.36004 | 29.966 | 88.9141 | 99.6691 | 0 | 0.090933 | 0.18707 | 0.05095 | 0 | 0.92
2012-12-11 | 11.7997 | 2.7411 | 2.9957 | 64.1571 | #REF! | 0.67012 | 0.69694 | 1.6001 | -0.36004 | 29.966 | 85.9245 | 99.6734 | 0 | 0.094067 | 0.17333 | 0.05725 | 0.00073333 | 1.12
2012-12-12 | 11.8 | 2.741 | 2.9958 | 61.5814 | #REF! | 0.67012 | 0.69613 | 1.6001 | -0.36004 | 29.966 | 86.6744 | 99.6637 | 0 | 0.099767 | 0.17683 | 0.05755 | 0 | 2.37
2012-12-13 | 11.7998 | 2.7407 | 2.9965 | 62.8429 | #REF! | 0.67012 | 0.69328 | 1.6001 | -0.36004 | 29.966 | 87.3123 | 99.6648 | 0.0003 | 0.1018 | 0.1715 | 0.0593 | 0 | 1.9
2012-12-14 | 11.8002 | 2.7346 | 2.9886 | 62.716 | #REF! | 0.67012 | 0.69397 | 1.6001 | -0.36004 | 29.966 | 87.4918 | 99.6603 | 0 | 0.1041 | 0.17283 | 0.0609 | 0 | 0.79
2012-12-15 | 11.8001 | 2.7288 | 2.9819 | 63.4557 | #REF! | 0.67012 | 0.69397 | 1.6001 | -0.36004 | 29.966 | 87.7718 | 99.6585 | 0 | 0.10693 | 0.17117 | 0.0623 | 0 | 1.13
2012-12-16 | 11.8003 | 2.7352 | 2.9904 | 63.4402 | #REF! | 0.67012 | 0.69742 | 1.6001 | -0.36004 | 29.966 | 87.8538 | 99.6522 | 0 | 0.11257 | 0.17023 | 0.0634 | 0 | 1.29
2012-12-17 | 11.8 | 2.7329 | 2.9877 | 63.2849 | #REF! | 0.67012 | 0.70128 | 1.6001 | -0.36004 | 29.966 | 85.8613 | 99.6681 | 0.00043333 | 0.10817 | 0.15827 | 0.0631 | 0 | 2.03
2012-12-18 | 11.8 | 2.7419 | 2.9985 | 62.4788 | #REF! | 0.67012 | 0.698 | 1.6001 | -0.36004 | 29.966 | 84.6031 | 99.6863 | 0 | 0.0913 | 0.15693 | 0.06395 | 0 | 1.95
2012-12-19 | 11.8003 | 2.7422 | 2.9983 | 54.203 | #REF! | 0.67012 | 0.69352 | 1.6001 | -0.36004 | 29.966 | 86.0356 | 99.6902 | 0 | 0.0843 | 0.1596 | 0.06575 | 0 | 0.83
2012-12-20 | 11.7999 | 2.7386 | 2.9941 | 64.0941 | #REF! | 0.67012 | 0.688 | 1.6001 | -0.36004 | 29.966 | 87.453 | 99.6794 | 0.0014667 | 0.085867 | 0.1667 | 0.0642 | 0 | 0.83
2012-12-21 | 11.8001 | 2.738 | 2.9946 | 62.4525 | #REF! | 0.67012 | 0.6864 | 1.6001 | -0.36004 | 29.966 | 88.0762 | 99.6662 | 0.00026667 | 0.090533 | 0.177 | 0.06685 | 0 | 3.53
2012-12-22 | 11.8001 | 2.7392 | 2.9957 | 62.6349 | #REF! | 0.67012 | 0.68992 | 1.6001 | -0.36004 | 29.966 | 87.1791 | 99.657 | 0 | 0.10287 | 0.17293 | 0.06475 | 0 | 1.33
2012-12-23 | 11.8 | 2.7456 | 3.0025 | 60.9638 | #REF! | 0.67012 | 0.68992 | 1.6001 | -0.36004 | 29.966 | 87.2337 | 99.6627 | 0 | 0.098767 | 0.172 | 0.06465 | 0 | 1.87
2012-12-24 | 11.8002 | 2.7413 | 2.9978 | 57.9013 | #REF! | 0.67012 | 0.69019 | 1.6001 | -0.36004 | 29.966 | 87.4637 | 99.6677 | 0.00016667 | 0.0962 | 0.16913 | 0.0639 | 0 | 2.01
2012-12-25 | 11.8002 | 2.7399 | 2.9971 | 63.6543 | #REF! | 0.67012 | 0.69923 | 1.6001 | -0.36004 | 29.966 | 85.9739 | 99.6697 | 0.0002 | 0.0929 | 0.16987 | 0.0639 | 0 | 4.78
2012-12-26 | 11.8 | 2.7391 | 2.9969 | 63.2999 | #REF! | 0.67012 | 0.69933 | 1.6001 | -0.36004 | 29.966 | 86.0969 | 99.6813 | 0 | 0.0892 | 0.16397 | 0.06275 | 0 | 1.8
2012-12-28 | 11.8 | 2.7406 | 2.9983 | 62.866 | #REF! | 0.67012 | 0.69628 | 1.6001 | -0.36004 | 29.966 | 86.7879 | 99.6757 | 0.00036667 | 0.0981 | 0.1621 | 0.06225 | 0 | 1.15
2012-12-29 | 11.8 | 2.7422 | 3.0003 | 62.2736 | #REF! | 0.67012 | 0.69679 | 1.6001 | -0.36004 | 29.966 | 87.4656 | 99.6747 | 0.0003 | 0.095867 | 0.16267 | 0.06475 | 0 | 2.17
2012-12-30 | 11.8014 | 2.8122 | 2.9749 | 43.4004 | #REF! | 0.67012 | 0.69764 | 1.6001 | -0.36004 | 29.966 | 86.1755 | 99.6801 | 0 | 0.096133 | 0.15637 | 0.066 | 0 | 1
2012-12-31 | 11.8001 | 2.7545 | 3.0129 | 34.296 | #REF! | 0.67012 | 0.69923 | 1.6001 | -0.36004 | 29.966 | 88.0576 | 99.6724 | 0 | 0.095367 | 0.1637 | 0.06385 | 0 | 1.3
2013-01-01 | 11.8 | 2.7489 | 3.0081 | 62.2362 | #REF! | 0.67012 | 0.70396 | 1.6001 | -0.36004 | 29.966 | 87.1081 | 99.68 | 0.00063333 | 0.0912 | 0.1649 | 0.0615 | 0 | 1.5
2013-01-02 | 11.8 | 2.7449 | 3.0038 | 42.9325 | #REF! | 0.67012 | 0.70441 | 1.6001 | -0.36001 | 29.966 | 87.1629 | 99.6721 | 0 | 0.091567 | 0.16743 | 0.0686 | 0 | 2.32
2013-01-03 | 11.7998 | 2.7477 | 3.0065 | 64.285 | 100.9399 | 0.67012 | 0.70553 | 1.6001 | -0.36004 | 29.966 | 86.6649 | 99.6808 | 0 | 0.0886 | 0.16757 | 0.06015 | 0 | 3.1
2013-01-04 | 11.8002 | 2.7465 | 3.0057 | 63.8648 | 63.7425 | 0.67012 | 0.7026 | 1.6001 | -0.36004 | 29.966 | 86.8095 | 99.6759 | 0 | 0.088733 | 0.16863 | 0.06405 | 0 | 2.4
2013-01-05 | 11.8002 | 2.7448 | 3.0041 | 64.1683 | 58.4726 | 0.67012 | 0.70251 | 1.6001 | -0.36004 | 29.966 | 86.9222 | 99.671 | 0 | 0.090133 | 0.17187 | 0.06365 | 0.00036667 | 2.46
2013-01-06 | 11.8001 | 2.7433 | 3.003 | 63.8735 | 57.7678 | 0.67012 | 0.70169 | 1.6001 | -0.36004 | 29.966 | 87.4979 | 99.6741 | 0 | 0.0875 | 0.1729 | 0.062 | 0 | 2.36
2013-01-07 | 11.8002 | 2.7462 | 3.0064 | 63.1159 | 56.8917 | 0.67012 | 0.69947 | 1.6001 | -0.36004 | 29.966 | 86.459 | 99.6755 | 0 | 0.0891 | 0.16827 | 0.06495 | 0 | 2.28
2013-01-08 | 11.8002 | 2.7468 | 3.0069 | 62.7165 | 54.8043 | 0.67012 | 0.69649 | 1.6001 | -0.36004 | 29.966 | 86.464 | 99.6712 | 6.6667e-05 | 0.090067 | 0.17197 | 0.06505 | 0 | 1.28
2013-01-09 | 11.8002 | 2.7511 | 3.0119 | 61.9171 | 59.6404 | 0.67012 | 0.69613 | 1.6001 | -0.36004 | 29.966 | 87.7042 | 99.6646 | 0 | 0.0907 | 0.17743 | 0.0646 | 0 | 1.28
2013-01-10 | 11.7999 | 2.7498 | 3.0112 | 61.8487 | 61.0747 | 0.67012 | 0.69583 | 1.6001 | -0.36004 | 29.966 | 88.6701 | 99.6614 | 0.00013333 | 0.0881 | 0.1838 | 0.06375 | 0 | 0.56
2013-01-11 | 11.8002 | 2.7484 | 3.01 | 62.1107 | 60.7392 | 0.67012 | 0.69505 | 1.6001 | -0.36004 | 29.966 | 87.7197 | 99.6669 | 0 | 0.0889 | 0.17927 | 0.0628 | 0 | 2.07
2013-01-12 | 11.8003 | 2.7462 | 3.0072 | 61.6356 | 61.7541 | 0.67012 | 0.69505 | 1.6001 | -0.36004 | 29.966 | 86.8757 | 99.6732 | 0 | 0.088333 | 0.17197 | 0.0635 | 0 | 1.48
2013-01-13 | 11.7998 | 2.7481 | 3.0097 | 62.2665 | 74.3537 | 0.67012 | 0.69505 | 1.6001 | -0.36004 | 29.966 | 86.0305 | 99.6768 | 0 | 0.089933 | 0.16673 | 0.0648 | 0 | 2.21
2013-01-14 | 11.7998 | 2.748 | 3.0087 | 62.0393 | 70.3421 | 0.67012 | 0.69333 | 1.6001 | -0.36004 | 29.966 | 85.5962 | 99.6773 | 0 | 0.092467 | 0.16333 | 0.0653 | 0 | 2.4
2013-01-15 | 11.8005 | 2.742 | 3.0022 | 62.2417 | 67.3609 | 0.67012 | 0.69065 | 1.6001 | -0.36004 | 29.966 | 86.8799 | 99.6737 | 0.00033333 | 0.094167 | 0.1639 | 0.06555 | 0 | 6.04
2013-01-16 | 11.7999 | 2.7369 | 2.9969 | 62.1466 | 62.3781 | 0.67012 | 0.68992 | 1.6001 | -0.36004 | 29.966 | 85.9346 | 99.6707 | 0 | 0.095333 | 0.1652 | 0.066 | 0 | 2.66
2013-01-17 | 11.8 | 2.7477 | 3.0084 | 61.5909 | 64.5012 | 0.67012 | 0.71756 | 1.6001 | -0.36004 | 29.966 | 84.9443 | 99.6774 | 0.00063333 | 0.082767 | 0.1798 | 0.05305 | 0 | 2.47
2013-01-18 | 11.8 | 2.7486 | 3.0098 | 61.9158 | 73.1016 | 0.67012 | 0.70653 | 1.6001 | -0.36004 | 29.966 | 87.0821 | 99.6826 | 0.00056667 | 0.071267 | 0.19083 | 0.0535 | 0 | 2.24
2013-01-19 | 11.8002 | 2.7479 | 3.0089 | 61.9875 | 73.1576 | 0.67012 | 0.70331 | 1.6001 | -0.36004 | 29.966 | 88.3864 | 99.6677 | 0.0001 | 0.079733 | 0.19523 | 0.05325 | 0 | 1.01
2013-01-20 | 11.7998 | 2.7517 | 3.0141 | 63.2262 | 75.1091 | 0.67012 | 0.70457 | 1.6001 | -0.36004 | 29.966 | 88.3866 | 99.667 | 0 | 0.079967 | 0.1974 | 0.05335 | 0 | 1.5
2013-01-21 | 11.8 | 2.7499 | 3.0122 | 64.8258 | 65.4216 | 0.67012 | 0.70691 | 1.6001 | -0.36004 | 29.966 | 88.3863 | 99.67 | 0 | 0.078667 | 0.19513 | 0.05425 | 0 | 2
2013-01-22 | 11.8001 | 2.7474 | 3.0092 | 64.4718 | 62.5413 | 0.67012 | 0.70909 | 1.6001 | -0.36004 | 29.966 | 88.0723 | 99.671 | 0 | 0.0758 | 0.19773 | 0.0531 | 0 | 1.8
2013-01-23 | 11.7998 | 2.7497 | 3.0128 | 64.3186 | 68.5992 | 0.67012 | 0.70945 | 1.6001 | -0.36004 | 29.966 | 88.302 | 99.6678 | 0 | 0.078833 | 0.19723 | 0.0535 | 0 | 0.7
2013-01-24 | 11.7992 | 2.7304 | 3.0357 | 64.637 | 68.3064 | 0.67012 | 0.71146 | 1.6001 | -0.36004 | 29.966 | 87.4753 | 99.6708 | 0 | 0.077133 | 0.19657 | 0.0533 | 0 | 1.5
2013-01-25 | 11.7999 | 2.7523 | 3.0161 | 64.6779 | 74.0101 | 0.67012 | 0.71147 | 1.6001 | -0.36004 | 29.966 | 87.1063 | 99.6767 | 0 | 0.0756 | 0.19213 | 0.053 | 0 | 2.1
2013-01-26 | 11.7997 | 2.7544 | 3.019 | 64.6369 | 87.0476 | 0.67012 | 0.70907 | 1.6001 | -0.36004 | 29.966 | 87.6759 | 99.6717 | 0 | 0.077667 | 0.19463 | 0.0528 | 0 | 1.99
2013-01-27 | 11.8001 | 2.7495 | 3.014 | 64.614 | 72.567 | 0.67012 | 0.70801 | 1.6001 | -0.36004 | 29.966 | 87.9441 | 99.6695 | 0 | 0.0789 | 0.19463 | 0.0545 | 0 | 1.97
2013-01-28 | 11.8 | 2.7508 | 3.0152 | 64.6548 | 75.3035 | 0.67012 | 0.70689 | 1.6001 | -0.36004 | 29.966 | 88.1015 | 99.6675 | 0 | 0.080833 | 0.1941 | 0.0548 | 0 | 3.77
2013-01-29 | 11.7998 | 2.7516 | 3.0165 | 64.7943 | 75.7673 | 0.67012 | 0.70612 | 1.6001 | -0.36004 | 29.966 | 88.543 | 99.6648 | 0 | 0.0817 | 0.1973 | 0.05335 | 0 | 2.65
2013-01-30 | 11.8001 | 2.7487 | 3.0132 | 64.7323 | 67.5748 | 0.67012 | 0.70698 | 1.6001 | -0.36004 | 29.966 | 88.5516 | 99.6612 | 0 | 0.083167 | 0.19737 | 0.0548 | 0 | 2.28
2013-01-31 | 11.8001 | 2.7495 | 3.0145 | 64.9439 | 65.3319 | 0.67012 | 0.70713 | 1.6001 | -0.36004 | 29.966 | 87.9268 | 99.6756 | 3.3333e-05 | 0.0702 | 0.19623 | 0.0558 | 0 | 2.07
2013-02-01 | 11.7999 | 2.7434 | 3.0087 | 65.0423 | 57.0999 | 0.67012 | 0.70568 | 1.6001 | -0.36004 | 29.966 | 87.4892 | 99.6771 | 0.00093333 | 0.069433 | 0.1952 | 0.0545 | 0 | 2.01
2013-02-02 | 11.8 | 2.7442 | 3.0091 | 65.0538 | 54.9155 | 0.67012 | 0.70857 | 1.6001 | -0.36004 | 29.966 | 87.7253 | 99.6701 | 0 | 0.0758 | 0.19647 | 0.05435 | 0 | 0.72
2013-02-03 | 11.8 | 2.7478 | 3.0133 | 64.8351 | 59.8188 | 0.67012 | 0.70909 | 1.6001 | -0.36004 | 29.966 | 87.8537 | 99.6687 | 0 | 0.075733 | 0.19893 | 0.0539 | 0 | 1.94
2013-02-04 | 11.7998 | 2.7387 | 3.0042 | 64.1441 | 48.1784 | 0.67012 | 0.71197 | 1.6001 | -0.36004 | 29.966 | 87.7684 | 99.6683 | 0 | 0.0783 | 0.19677 | 0.05475 | 0 | 0.54
2013-02-05 | 11.8 | 2.7409 | 3.0061 | 64.9985 | 47.2899 | 0.67012 | 0.71248 | 1.6001 | -0.36004 | 29.966 | 87.3538 | 99.6694 | 0.0004 | 0.074367 | 0.19743 | 0.05165 | 0 | 1.8
2013-02-06 | 11.7999 | 2.7453 | 3.0116 | 64.8285 | 52.5662 | 0.67012 | 0.71206 | 1.6001 | -0.36004 | 29.966 | 87.6766 | 99.6696 | 0 | 0.0773 | 0.1974 | 0.0533 | 0 | 1.13
2013-02-07 | 11.7999 | 2.7506 | 3.018 | 65.0614 | 55.717 | 0.67012 | 0.71206 | 1.6001 | -0.36004 | 29.966 | 87.7608 | 99.6679 | 0 | 0.0786 | 0.19763 | 0.0526 | 0 | 1.43
2013-02-08 | 11.8001 | 2.7554 | 3.0233 | 65.0036 | 70.9965 | 0.67012 | 0.7135 | 1.6001 | -0.36004 | 29.966 | 87.9357 | 99.6677 | 0 | 0.078333 | 0.1973 | 0.05395 | 0 | 2.73
2013-02-09 | 11.8 | 2.7552 | 3.0234 | 64.6276 | 72.6291 | 0.67012 | 0.71395 | 1.6001 | -0.36004 | 29.966 | 87.3966 | 99.672 | 0 | 0.077967 | 0.19397 | 0.0528 | 0.0012333 | 1.84
2013-02-10 | 11.7999 | 2.7552 | 3.0236 | 64.6749 | 78.6582 | 0.67012 | 0.71395 | 1.6001 | -0.36004 | 29.966 | 87.2576 | 99.6742 | 0.00016667 | 0.0776 | 0.19307 | 0.0531 | 0 | 2.27
2013-02-11 | 11.8003 | 2.7541 | 3.0226 | 64.8054 | 67.0584 | 0.67012 | 0.71395 | 1.6001 | -0.36004 | 29.966 | 87.3074 | 99.6701 | 0 | 0.0794 | 0.19587 | 0.0531 | 0 | 4.32
2013-02-12 | 11.8001 | 2.7541 | 3.023 | 64.9058 | 63.6407 | 0.67012 | 0.71397 | 1.6001 | -0.36004 | 29.966 | 87.2872 | 99.6682 | 0 | 0.079567 | 0.19687 | 0.0529 | 0 | 2.16
2013-02-13 | 11.7999 | 2.7564 | 3.0255 | 64.8616 | 67.6815 | 0.67012 | 0.71544 | 1.6001 | -0.36004 | 29.966 | 86.9755 | 99.673 | 0 | 0.0783 | 0.1927 | 0.053 | 0 | 2.8
2013-02-14 | 11.7999 | 2.755 | 3.0236 | 64.954 | 62.6906 | 0.67012 | 0.71395 | 1.6001 | -0.36004 | 29.966 | 87.1052 | 99.6738 | 0 | 0.077733 | 0.1937 | 0.05165 | 0 | 0.5
2013-02-15 | 11.7998 | 2.7537 | 3.0226 | 64.866 | 60.6083 | 0.67012 | 0.71395 | 1.6001 | -0.36004 | 29.966 | 87.1701 | 99.6729 | 0.00036667 | 0.0776 | 0.19447 | 0.05275 | 0 | 0.3
2013-02-16 | 11.7999 | 2.7547 | 3.0241 | 64.9004 | 65.8547 | 0.67012 | 0.71395 | 1.6001 | -0.36004 | 29.966 | 87.447 | 99.6735 | 0 | 0.077733 | 0.19387 | 0.05195 | 0 | 1.1
2013-02-17 | 11.7999 | 2.7543 | 3.0232 | 64.5594 | 61.0591 | 0.67012 | 0.71395 | 1.6001 | -0.36004 | 29.966 | 87.3932 | 99.6703 | 0.00043333 | 0.080233 | 0.19467 | 0.05155 | 0 | 1.5
2013-02-18 | 11.8063 | 2.7828 | 2.9645 | 65.2047 | 44.6418 | 0.67012 | 0.71395 | 1.6001 | -0.36004 | 29.966 | 87.0108 | 99.6731 | 0 | 0.078367 | 0.19483 | 0.0509 | 0 | 0.1
2013-02-19 | 11.8043 | 2.7823 | 2.9912 | 64.5934 | 59.1285 | 0.67012 | 0.71689 | 1.6001 | -0.36004 | 29.966 | 87.2492 | 99.6713 | 0.0005 | 0.0814 | 0.1921 | 0.0512 | 0 | 1.64
2013-02-20 | 11.7999 | 2.7554 | 3.0248 | 64.2056 | 66.6374 | 0.67012 | 0.71723 | 1.6001 | -0.36004 | 29.966 | 87.1979 | 99.666 | 0 | 0.085567 | 0.19293 | 0.052 | 0 | 3.03
2013-02-21 | 11.7998 | 2.7609 | 3.0315 | 64.574 | 74.1671 | 0.67012 | 0.71853 | 1.6001 | -0.36004 | 29.966 | 87.0794 | 99.6654 | 0.00016667 | 0.087 | 0.19373 | 0.0511 | 0 | 2.18
2013-02-22 | 11.8 | 2.7607 | 3.032 | 64.7394 | 78.7183 | 0.67012 | 0.71908 | 1.6001 | -0.36004 | 29.966 | 87.3028 | 99.6634 | 0.0003 | 0.0882 | 0.19337 | 0.0521 | 0 | 2.24
2013-02-23 | 11.8001 | 2.758 | 3.0291 | 64.7071 | 78.4576 | 0.67012 | 0.71915 | 1.6001 | -0.36004 | 29.966 | 87.4096 | 99.6615 | 6.6667e-05 | 0.089067 | 0.19413 | 0.0529 | 0 | 3.9
2013-02-24 | 11.8 | 2.7576 | 3.0284 | 64.7605 | 77.6199 | 0.67011 | 0.71902 | 1.6 | -0.36026 | 29.9632 | 86.4798 | 99.6638 | 0 | 0.085967 | 0.1946 | 0.0526 | 0 | 4.32
2013-02-25 | 11.8 | 2.7573 | 3.0285 | 64.9516 | 76.2406 | 0.67012 | 0.71908 | 1.6001 | -0.36004 | 29.966 | 86.742 | 99.6703 | 0 | 0.084067 | 0.19263 | 0.05035 | 0 | 1.12
2013-02-26 | 11.7999 | 2.75 | 3.0201 | 64.8068 | 57.3835 | 0.67012 | 0.71962 | 1.6001 | -0.36004 | 29.966 | 86.8506 | 99.6642 | 0 | 0.085933 | 0.19697 | 0.0502 | 0 | 3.18
2013-02-27 | 11.8 | 2.7481 | 3.019 | 64.7643 | 54.1627 | 0.67012 | 0.71908 | 1.6001 | -0.36004 | 29.966 | 86.8129 | 99.6713 | 0 | 0.084667 | 0.19147 | 0.0497 | 0 | 0.35
2013-02-28 | 11.7993 | 2.7544 | 3.0259 | 64.8601 | 59.8076 | 0.67012 | 0.71908 | 1.6001 | -0.36004 | 29.966 | 86.9095 | 99.666 | 0 | 0.0846 | 0.19503 | 0.05145 | 0 | 1.12
2013-03-01 | 11.8001 | 2.7416 | 3.0113 | 64.8861 | 41.5205 | 0.67012 | 0.71908 | 1.6001 | -0.36004 | 29.966 | 86.9027 | 99.6668 | 0 | 0.086133 | 0.19367 | 0.05145 | 0 | 0.58
2013-03-02 | 11.8 | 2.7592 | 3.0307 | 64.7484 | 82.5969 | 0.67012 | 0.71908 | 1.6001 | -0.36004 | 29.966 | 86.8951 | 99.6628 | 0.00076667 | 0.086667 | 0.1953 | 0.05175 | 0 | 0.86
2013-03-03 | 11.7999 | 2.7619 | 3.0338 | 64.7714 | 92.8338 | 0.67012 | 0.71927 | 1.6001 | -0.36004 | 29.966 | 86.7685 | 99.6655 | 0.00016667 | 0.088667 | 0.1952 | 0.05205 | 0 | 2.36
2013-03-04 | 11.8001 | 2.756 | 3.028 | 64.8818 | 84.0956 | 0.67012 | 0.71941 | 1.6001 | -0.36004 | 29.966 | 86.7296 | 99.6641 | 0 | 0.086233 | 0.19507 | 0.052 | 0 | 2.24
2013-03-04 | 11.8001 | 2.756 | 3.028 | 64.8818 | 84.0956 | 0.67012 | 0.71941 | 1.6001 | -0.36004 | 29.966 | 86.7296 | 99.6641 | 0 | 0.086233 | 0.19507 | 0.052 | 0 | 2.24
2013-03-06 | 11.7999 | 2.7497 | 3.0206 | 64.306 | 50.5196 | 0.67012 | 0.71989 | 1.6001 | -0.36004 | 29.966 | 86.6138 | 99.6709 | 0 | 0.081733 | 0.19307 | 0.0513 | 0 | 2.49
2013-03-07 | 11.8002 | 2.7488 | 3.0185 | 64.9723 | 54.5148 | 0.67012 | 0.71989 | 1.6001 | -0.36004 | 29.966 | 86.8954 | 99.6689 | 0 | 0.084033 | 0.19283 | 0.0517 | 0 | 1.31
2013-03-08 | 11.8 | 2.7426 | 3.0113 | 67.1391 | 60.7907 | 0.67012 | 0.71937 | 1.6001 | -0.36004 | 29.966 | 86.3262 | 99.6794 | 0.00046667 | 0.0733 | 0.19183 | 0.0521 | 0 | 4.14
2013-03-09 | 11.7999 | 2.7433 | 3.011 | 69.3049 | 62.5802 | 0.67012 | 0.71989 | 1.6001 | -0.36004 | 29.966 | 86.6436 | 99.6791 | 0.0003 | 0.0735 | 0.1922 | 0.052 | 0 | 2.2
2013-03-10 | 11.8 | 2.7451 | 3.014 | 68.8959 | 73.1524 | 0.67012 | 0.72097 | 1.6001 | -0.36004 | 29.966 | 85.6871 | 99.6817 | 0.0001 | 0.070333 | 0.19347 | 0.0518 | 0 | 1.7
2013-03-11 | 11.8003 | 2.7556 | 3.028 | 68.7402 | 104.1819 | 0.67012 | 0.7251 | 1.6001 | -0.36004 | 29.966 | 85.5202 | 99.6818 | 0 | 0.071267 | 0.1925 | 0.0515 | 0 | 0.3
2013-03-12 | 11.7998 | 2.756 | 3.0275 | 44.8805 | 100.3678 | 0.67012 | 0.73043 | 1.6001 | -0.36004 | 29.966 | 83.8081 | 99.6904 | 0 | 0.0634 | 0.19197 | 0.0512 | 0 | 0.9
2013-03-13 | 11.8002 | 2.7437 | 3.0136 | 72.0786 | 62.6526 | 0.67012 | 0.72047 | 1.6001 | -0.36004 | 29.966 | 84.3822 | 99.6914 | 0 | 0.066633 | 0.1893 | 0.05025 | 0 | 1.2
2013-03-14 | 11.8 | 2.7614 | 3.0348 | 71.9338 | 88.7081 | 0.67012 | 0.71692 | 1.6001 | -0.36004 | 29.966 | 85.6033 | 99.6792 | 0 | 0.072433 | 0.19393 | 0.05115 | 0 | 1.2
2013-03-15 | 11.8001 | 2.7571 | 3.0289 | 70.8633 | 43.9011 | 0.67012 | 0.7163 | 1.6001 | -0.36004 | 29.966 | 85.7515 | 99.6781 | 0.00053333 | 0.0764 | 0.19207 | 0.05035 | 0 | 2.33
2013-03-16 | 11.803 | 2.6613 | 3.1381 | 71.6882 | 40.1208 | 0.67012 | 0.71437 | 1.6001 | -0.36004 | 29.966 | 85.6291 | 99.6804 | 0 | 0.073633 | 0.19323 | 0.05025 | 0 | 2.17
2013-03-17 | 11.7999 | 2.746 | 3.0176 | 71.051 | 35.208 | 0.67012 | 0.71287 | 1.6001 | -0.36004 | 29.966 | 85.6292 | 99.6852 | 0 | 0.0669 | 0.193 | 0.0527 | 0 | 1.29
2013-03-18 | 11.7993 | 2.7325 | 3.0032 | 72.5136 | 51.1975 | 0.67012 | 0.71339 | 1.6001 | -0.36004 | 29.966 | 85.5855 | 99.6792 | 0 | 0.073267 | 0.19333 | 0.0514 | 0 | 1.74
2013-03-19 | 11.7999 | 2.7305 | 3.0016 | 72.1596 | 117.7451 | 0.67012 | 0.71554 | 1.6001 | -0.36004 | 29.966 | 85.5954 | 99.6769 | 0.00016667 | 0.0759 | 0.1925 | 0.05165 | 0 | 1.74
2013-03-20 | 11.7998 | 2.7304 | 3.0027 | 72.3869 | 67.9896 | 0.67012 | 0.71692 | 1.6001 | -0.36004 | 29.966 | 85.5007 | 99.68 | 0.00033333 | 0.074167 | 0.1922 | 0.0505 | 0 | 2.47
2013-03-21 | 11.7997 | 2.7466 | 3.0217 | 71.3315 | 66.2948 | 0.67012 | 0.71692 | 1.6001 | -0.36004 | 29.966 | 85.4332 | 99.679 | 0 | 0.0763 | 0.19133 | 0.0508 | 0 | 0.53
2013-03-22 | 11.8001 | 2.7405 | 3.0147 | 71.5265 | 51.5378 | 0.67012 | 0.71692 | 1.6001 | -0.36004 | 29.966 | 85.006 | 99.6823 | 0 | 0.0738 | 0.19173 | 0.04945 | 0 | 1.43
2013-03-23 | 11.8 | 2.738 | 3.0104 | 72.1389 | 43.35 | 0.67012 | 0.71799 | 1.6001 | -0.36004 | 29.966 | 84.4573 | 99.6829 | 0.00023333 | 0.071433 | 0.19167 | 0.05105 | 0 | 2.29
2013-03-24 | 11.6911 | 2.3534 | 2.5681 | 82.1809 | 31.9222 | 0.68894 | 0.71338 | 1.6001 | -0.36004 | 34.2791 | 84.6688 | 99.6862 | 0 | 0.0646 | 0.19593 | 0.0507 | 0 | 0.79
Note on A1379: 馬國恩: 92大修後再開車

## 操作資料2
| ARO1-DCS-FIC_91103_2 | ARO1-DCS-FIC_91103_1 | ARO1-DCS-FI_91203 | ARO1-DCS-FIC_98102_1 | ARO1-DCS-FIC_98102_1.RESULT | ARO1-DCS-FIC_98302_1 | ARO1-DCS-FIC_98302_1.RESULT | ARO1-DCS-FIC_98401_1 | ARO1-DCS-FIC_98401_1.RESULT | ARO1-DCS-FIC_98403_1 | ARO1-DCS-FIC_98403_1.RESULT | ARO1-DCS-FI_91701 | ARO1-DCS-FIC_92001_1 | ARO1-DCS-FIC_92001_1.RESULT | ARO1-DCS-FIC_91101_2 | ARO1-DCS-FIC_91102_2 | ARO1-DCS-FIC_91105_2 | ARO1-DCS-FIC_91106_2 | ARO1-DCS-FIC_91201_2 | ARO1-DCS-FIC_91202_2 | ARO1-DCS-FIC_91204_2 | ARO1-DCS-FIC_91205_2 | ARO1-DCS-FIC_98103_2 | ARO1-DCS-FI_98104 | ARO1-DCS-PDI98301A(無壓力錶點，壓差代替) | ARO1-DCS-PDI98301(無壓力錶點，壓差代替) | ARO1-DCS-PDI98401A(無壓力錶點，壓差代替) | ARO1-DCS-PDI98401(無壓力錶點，壓差代替) | ARO1-DCS-PIC_91103_2 | ARO1-DCS-PIC_91203_2 | ARO1-DCS-AC_HF | ARO1-DCS-AC_XF | ARO1-DCS-AC_STIME | ARO1-DCS-TI91101 | ARO1-DCS-TI91102 | ARO1-DCS-TI91103 | ARO1-DCS-TI91201 | ARO1-DCS-TI91202 | ARO1-DCS-TI91203 | ARO1-DCS-TI98101 | ARO1-DCS-TI98301 | ARO1-DCS-TI98401
1999/10/1 |  |  |  | 16.0246 | 16.0206 | 163.9093 | Abnormal | 223.2149 | 226.3546 | 12.8107 | 12.7312 | 291.5093 | 112.0117 | 111.3787 | 1.9029 |  |  |  | 1.9006 | 0.37978 |  |  | 3.4995 | 3.339 | 0.17116 | 0.13587 | 0.11954 | 0.14078 | 8.8036 | 8.799 | 149.9902 | 120.012 | 82.5722 | 176.7773 | 178.2783 | 177.84 | 177.2509 | 176.7508 | 177.8611 | 173.3025 | 176.1674 | 176.929
1999/10/10 |  |  |  | 16.5985 | 16.5797 | 168.0763 | Abnormal | 231.1533 | 234.7141 | 13.2774 | 13.2017 | 299.2407 | 116.0211 | 115.2707 | 1.9008 |  |  |  | 1.9015 | 0.37967 |  |  | 3.5026 | 3.3462 | 0.1765 | 0.13986 | 0.13324 | 0.14721 | 8.794 | 8.8026 | 149.9902 | 120.012 | 79.688 | 176.7728 | 178.2811 | 177.8605 | 177.3245 | 176.779 | 177.8951 | 173.9755 | 176.1524 | 176.886
1999/10/11 |  |  |  | 16.6345 | 16.6217 | 167.9601 | Abnormal | 231.2147 | 234.666 | 13.2842 | 13.206 | 299.6135 | 115.9478 | 115.2513 | 1.9032 |  |  |  | 1.8993 | 0.38026 |  |  | 3.4994 | 3.342 | 0.17663 | 0.14019 | 0.13365 | 0.14694 | 8.7923 | 8.7988 | 149.9902 | 120.012 | 79.688 | 176.6794 | 178.1901 | 177.7104 | 177.1292 | 176.6568 | 177.779 | 173.5943 | 176.1315 | 176.9431
1999/10/12 |  |  |  | 16.5945 | 16.5899 | 167.9188 | Abnormal | 231.0715 | 234.6241 | 13.2791 | 13.2009 | 298.6789 | 116.0523 | 115.2939 | 1.8997 |  |  |  | 1.9015 | 0.38002 |  |  | 3.4986 | 3.342 | 0.1763 | 0.14003 | 0.13407 | 0.14695 | 8.8022 | 8.7958 | 149.9902 | 120.012 | 79.688 | 176.6354 | 178.1252 | 177.6587 | 177.1026 | 176.6039 | 177.7386 | 173.5898 | 176.1327 | 176.9308
1999/10/13 |  |  |  | 16.6788 | 16.6909 | 169.1383 | Abnormal | 232.8566 | 236.2501 | 13.3613 | 13.2866 | 301.1911 | 116.7391 | 116.0025 | 1.8998 |  |  |  | 1.9011 | 0.3799 |  |  | 3.5053 | 3.35 | 0.17872 | 0.14194 | 0.1362 | 0.14844 | 8.7915 | 8.7974 | 149.9902 | 120.012 | 79.1641 | 176.6429 | 178.1322 | 177.6259 | 177.0404 | 176.5684 | 177.7442 | 173.6337 | 176.1528 | 176.9257
1999/10/14 |  |  |  | 16.8072 | 16.7896 | 169.9746 | Abnormal | 233.8424 | 237.4294 | 13.4432 | 13.3664 | 301.9792 | 117.8372 | 117.0394 | 1.8994 |  |  |  | 1.9049 | 0.38011 |  |  | 3.4984 | 3.3463 | 0.18032 | 0.14324 | 0.13771 | 0.14928 | 8.7982 | 8.7901 | 149.9902 | 120.012 | 78.7679 | 176.737 | 178.2208 | 177.7834 | 177.2291 | 176.7222 | 177.8361 | 174.0896 | 176.17 | 176.9047
1999/10/15 |  |  |  | 16.8721 | 16.8579 | 170.5682 | Abnormal | 234.5681 | 238.2237 | 13.4688 | 13.3891 | 303.269 | 118.2035 | 117.4892 | 1.8983 |  |  |  | 1.8992 | 0.3802 |  |  | 3.4991 | 3.3415 | 0.18163 | 0.1442 | 0.13902 | 0.14993 | 8.7889 | 8.7931 | 149.9902 | 120.012 | 78.5298 | 176.7109 | 178.2161 | 177.7388 | 177.1762 | 176.6726 | 177.8092 | 174.006 | 176.1718 | 176.9207
1999/10/16 |  |  |  | 16.8828 | 16.8977 | 170.9609 | Abnormal | 235.2117 | 238.9199 | 13.5098 | 13.4311 | 303.8654 | 118.6538 | 117.9192 | 1.8999 |  |  |  | 1.9002 | 0.38022 |  |  | 3.4998 | 3.3452 | 0.1827 | 0.14512 | 0.14037 | 0.15047 | 8.8032 | 8.796 | 149.9902 | 120.012 | 78.3077 | 176.3906 | 177.9212 | 177.4225 | 176.8744 | 176.3914 | 177.5329 | 173.2963 | 175.9327 | 176.9067
1999/10/17 |  |  |  | 16.8887 | 16.8854 | 170.8256 | Abnormal | 235.2583 | 238.9801 | 13.5246 | 13.4485 | 304.0959 | 118.6916 | 117.9817 | 1.8984 |  |  |  | 1.8986 | 0.38006 |  |  | 3.4986 | 3.3379 | 0.18271 | 0.14562 | 0.14103 | 0.15093 | 8.7939 | 8.8067 | 149.9902 | 120.012 | 78.3077 | 175.9049 | 177.4756 | 176.921 | 176.3856 | 175.9404 | 177.0611 | 172.4995 | 175.716 | 176.9052
1999/10/18 |  |  |  | 16.9102 | 16.9117 | 170.9788 | Abnormal | 235.2267 | 239.0351 | 13.5223 | 13.4518 | 303.9265 | 118.6841 | 117.9758 | 1.901 |  |  |  | 1.8996 | 0.38019 |  |  | 3.4992 | 3.3376 | 0.18269 | 0.1456 | 0.14167 | 0.15128 | 8.7906 | 8.8026 | 149.9902 | 120.012 | 78.3077 | 176.1415 | 177.6974 | 177.13 | 176.6109 | 176.1467 | 177.2607 | 172.965 | 175.8609 | 176.933
1999/10/19 |  |  |  | 16.9512 | 16.9459 | 171.5047 | Abnormal | 235.9281 | 239.6285 | 13.5667 | 13.4809 | 304.9663 | 119.0611 | 118.3463 | 1.8996 |  |  |  | 1.8984 | 0.37996 |  |  | 3.5001 | 3.3318 | 0.18381 | 0.1465 | 0.143 | 0.15191 | 8.786 | 8.8075 | 149.9902 | 120.012 | 78.0602 | 176.4471 | 177.9501 | 177.4282 | 176.9081 | 176.4196 | 177.5497 | 173.5125 | 176.0212 | 176.9329
1999/10/2 |  |  |  | 16.2061 | 16.1972 | 164.056 | Abnormal | 225.5992 | 228.8752 | 12.9705 | 12.8899 | 293.009 | 113.2459 | 112.6387 | 1.9006 |  |  |  | 1.9013 | 0.37996 |  |  | 3.5004 | 3.345 | 0.17047 | 0.13539 | 0.122 | 0.14264 | 8.7989 | 8.8077 | 149.9902 | 120.012 | 81.6431 | 176.8476 | 178.3298 | 177.8658 | 177.3139 | 176.8199 | 177.9146 | 173.5826 | 176.1606 | 176.9352
1999/10/22 |  |  |  | 17.0932 | 17.0809 | 172.043 | Abnormal | 237.6471 | 241.3942 | 13.6599 | 13.5806 | 307.3149 | 119.2985 | 118.5652 | 1.8972 |  |  |  | 1.8988 | 0.38002 |  |  | 3.5007 | 3.3311 | 0.18518 | 0.14753 | 0.14696 | 0.15333 | 8.7829 | 8.7969 | 149.9902 | 120.012 | 77.5351 | 176.5396 | 178.0645 | 177.59 | 177.0297 | 176.5515 | 177.6617 | 173.7201 | 176.0457 | 176.9124
1999/10/23 |  |  |  | 17.132 | 17.1508 | 172.2628 | Abnormal | 238.2538 | 241.9172 | 13.6746 | 13.6049 | 308.2962 | 119.6687 | 118.8533 | 1.9002 |  |  |  | 1.8987 | 0.38053 |  |  | 3.5051 | 3.3388 | 0.18501 | 0.14748 | 0.14816 | 0.15393 | 8.7792 | 8.7817 | 149.9902 | 120.012 | 77.3302 | 176.4901 | 177.9968 | 177.4542 | 176.9072 | 176.4465 | 177.5903 | 173.6197 | 176.0178 | 176.9104
1999/10/24 |  |  |  | 17.1216 | 17.1148 | 171.9575 | Abnormal | 238.114 | 241.9408 | 13.6995 | 13.6231 | 307.1365 | 119.7037 | 118.8463 | 1.9018 |  |  |  | 1.8993 | 0.38011 |  |  | 3.4988 | 3.3318 | 0.1845 | 0.14733 | 0.14918 | 0.15398 | 8.7909 | 8.7945 | 149.9902 | 120.012 | 77.3302 | 176.4786 | 177.9966 | 177.5051 | 176.9596 | 176.482 | 177.5906 | 173.7097 | 176.0354 | 176.9183
1999/10/25 |  |  |  | 17.0793 | 17.09 | 171.9815 | Abnormal | 238.192 | 241.9081 | 13.6741 | 13.6097 | 307.2293 | 119.6231 | 118.8404 | 1.8992 |  |  |  | 1.9023 | 0.38002 |  |  | 3.4995 | 3.3355 | 0.18477 | 0.1474 | 0.14998 | 0.15394 | 8.8064 | 8.7995 | 149.9902 | 120.012 | 77.3302 | 176.6135 | 178.1232 | 177.5739 | 177.035 | 176.5542 | 177.6796 | 173.8442 | 176.0486 | 176.9093
1999/10/26 |  |  |  | 17.0971 | 17.0986 | 172.0063 | Abnormal | 238.2716 | 241.9601 | 13.6863 | 13.6087 | 307.2235 | 119.6612 | 118.8869 | 1.8998 |  |  |  | 1.9028 | 0.37996 |  |  | 3.4966 | 3.3274 | 0.18476 | 0.14734 | 0.15108 | 0.15401 | 8.7994 | 8.8058 | 149.9902 | 120.012 | 77.3302 | 176.6229 | 178.1355 | 177.6178 | 177.0748 | 176.6325 | 177.72 | 173.8704 | 176.0565 | 176.9135
1999/10/27 |  |  |  | 17.1446 | 17.1224 | 171.9927 | Abnormal | 238.2823 | 242.1502 | 13.6922 | 13.6115 | 307.38 | 119.5693 | 118.8495 | 1.9004 |  |  |  | 1.899 | 0.38016 |  |  | 3.4992 | 3.3311 | 0.18475 | 0.1474 | 0.15228 | 0.15424 | 8.799 | 8.799 | 149.9902 | 120.012 | 77.3302 | 176.5309 | 178.0609 | 177.5294 | 176.9749 | 176.502 | 177.6229 | 173.6782 | 176.0445 | 176.9034
1999/10/28 |  |  |  | 17.1061 | 17.1096 | 172.0213 | Abnormal | 238.3485 | 242.0443 | 13.7178 | 13.6302 | 308.2613 | 119.6485 | 118.8633 | 1.8996 |  |  |  | 1.898 | 0.37988 |  |  | 3.4999 | 3.3325 | 0.18502 | 0.14768 | 0.1534 | 0.1544 | 8.7983 | 8.8039 | 149.9902 | 120.012 | 77.3302 | 176.7165 | 178.1992 | 177.6845 | 177.1554 | 176.6932 | 177.7913 | 173.9973 | 176.1107 | 176.9008
1999/10/29 |  |  |  | 17.0727 | 17.0889 | 171.8579 | Abnormal | 238.2826 | 241.9615 | 13.6979 | 13.6174 | 307.8555 | 119.6272 | 118.823 | 1.9003 |  |  |  | 1.9028 | 0.38011 |  |  | 3.4992 | 3.3289 | 0.18534 | 0.14795 | 0.15448 | 0.15424 | 8.7891 | 8.8064 | 149.9902 | 120.012 | 77.3302 | 176.5617 | 178.0901 | 177.5868 | 177.0289 | 176.5391 | 177.6613 | 173.9415 | 176.0708 | 176.89
1999/10/3 |  |  |  | 16.1898 | 16.2102 | 164.0125 | Abnormal | 225.7331 | 228.9972 | 12.9733 | 12.8982 | 292.7971 | 113.2505 | 112.6331 | 1.8989 |  |  |  | 1.8984 | 0.37985 |  |  | 3.5014 | 3.3433 | 0.17038 | 0.13519 | 0.12255 | 0.14269 | 8.7996 | 8.7974 | 149.9902 | 120.012 | 81.6431 | 176.5558 | 178.0485 | 177.5576 | 176.9933 | 176.5107 | 177.6447 | 172.8938 | 175.9846 | 176.9536
1999/10/30 |  |  |  | 17.1067 | 17.1055 | 171.8753 | Abnormal | 238.336 | 241.9909 | 13.6811 | 13.5999 | 307.9267 | 119.6078 | 118.7695 | 1.8995 |  |  |  | 1.8973 | 0.37969 |  |  | 3.5011 | 3.3252 | 0.18516 | 0.14768 | 0.1556 | 0.15422 | 8.7942 | 8.7975 | 149.9902 | 120.012 | 77.3302 | 176.7219 | 178.1974 | 177.6948 | 177.1579 | 176.6709 | 177.8289 | 174.3757 | 176.0998 | 176.888
1999/10/31 |  |  |  | 17.1196 | 17.1143 | 172.0499 | Abnormal | 238.3163 | 241.9684 | 13.6956 | 13.6202 | 307.6106 | 119.5541 | 118.8024 | 1.8996 |  |  |  | 1.9009 | 0.38037 |  |  | 3.5003 | 3.3346 | 0.18553 | 0.1479 | 0.15651 | 0.15401 | 8.7934 | 8.7936 | 149.9902 | 120.012 | 77.3302 | 176.9062 | 178.4098 | 177.9443 | 177.4287 | 176.9179 | 177.987 | 174.7236 | 176.0746 | 176.8891
1999/10/4 |  |  |  | 16.2474 | 16.2345 | 163.9986 | Abnormal | 225.5915 | 229.1029 | 12.9665 | 12.8979 | 292.0673 | 113.2991 | 112.6368 | 1.8999 |  |  |  | 1.8984 | 0.37979 |  |  | 3.5023 | 3.3521 | 0.16886 | 0.13439 | 0.1231 | 0.14263 | 8.7949 | 8.7948 | 149.9902 | 120.012 | 81.6431 | 176.316 | 177.8319 | 177.3149 | 176.7356 | 176.2841 | 177.4176 | 172.6119 | 175.895 | 176.9533
1999/10/5 |  |  |  | 16.3812 | 16.3736 | 165.7955 | Abnormal | 228.1405 | 231.6774 | 13.1007 | 13.0324 | 294.692 | 114.4753 | 113.7873 | 1.8961 |  |  |  | 1.9021 | 0.37987 |  |  | 3.5017 | 3.3459 | 0.17233 | 0.13686 | 0.12595 | 0.14453 | 8.8092 | 8.7928 | 149.9902 | 120.012 | 80.7732 | 176.5444 | 178.0704 | 177.5738 | 176.9951 | 176.5021 | 177.6304 | 173.4105 | 176.0381 | 176.9589
1999/10/6 |  |  |  | 16.6367 | 16.6092 | 167.9102 | Abnormal | 231.2066 | 234.801 | 13.29 | 13.2121 | 298.7813 | 116.0628 | 115.3136 | 1.8997 |  |  |  | 1.8998 | 0.3799 |  |  | 3.5001 | 3.3452 | 0.17643 | 0.14007 | 0.12934 | 0.14703 | 8.8026 | 8.7999 | 149.9902 | 120.012 | 79.688 | 176.823 | 178.2779 | 177.8343 | 177.281 | 176.7685 | 177.9074 | 173.9228 | 176.1211 | 176.9568
1999/10/7 |  |  |  | 16.6223 | 16.6379 | 167.9272 | Abnormal | 231.0381 | 234.6328 | 13.2499 | 13.1841 | 298.8565 | 115.9412 | 115.2418 | 1.8999 |  |  |  | 1.9004 | 0.37978 |  |  | 3.4976 | 3.3487 | 0.17674 | 0.14018 | 0.12998 | 0.14678 | 8.8038 | 8.7887 | 149.9902 | 120.012 | 79.688 | 176.5243 | 178.0282 | 177.5052 | 176.9459 | 176.4677 | 177.6097 | 173.2828 | 176.0673 | 176.9563
1999/10/8 |  |  |  | 16.5933 | 16.5827 | 168.0064 | Abnormal | 231.1414 | 234.5843 | 13.2733 | 13.1963 | 299.0266 | 116.151 | 115.4092 | 1.8997 |  |  |  | 1.8969 | 0.38002 |  |  | 3.4901 | 3.3437 | 0.17614 | 0.13994 | 0.13141 | 0.14727 | 8.7981 | 8.8069 | 149.9902 | 120.012 | 79.688 | 176.7635 | 178.2785 | 177.778 | 177.2542 | 176.7318 | 177.8593 | 174.046 | 176.1652 | 176.9673
1999/10/9 |  |  |  | 16.6 | 16.5911 | 167.9839 | Abnormal | 231.0149 | 234.6164 | 13.2875 | 13.2159 | 299.139 | 116.0155 | 115.3058 | 1.8995 |  |  |  | 1.8994 | 0.38022 |  |  | 3.5011 | 3.3448 | 0.17634 | 0.13987 | 0.13255 | 0.14724 | 8.8024 | 8.7944 | 149.9902 | 120.012 | 79.688 | 176.6954 | 178.1991 | 177.7814 | 177.2414 | 176.6743 | 177.825 | 173.9599 | 176.2119 | 176.8967
1999/11/1 |  |  |  | 17.083 | 17.0818 | 171.9921 | Abnormal | 238.2549 | 242.024 | 13.6733 | 13.5984 | 307.2406 | 120.0186 | 119.2151 | 1.8984 |  |  |  | 1.9004 | 0.37985 |  |  | 3.4988 | 3.3228 | 0.18504 | 0.14781 | 0.1577 | 0.15423 | 8.8008 | 8.7991 | 149.9902 | 120.012 | 77.3302 | 176.484 | 178.0172 | 177.4849 | 176.9515 | 176.4786 | 177.6368 | 173.876 | 175.9093 | 176.8654
1999/11/10 |  |  |  | 16.7607 | 16.7421 | 167.8726 | Abnormal | 232.6212 | 236.2855 | 13.3339 | 13.2636 | 298.6158 | 118.3951 | 117.6103 | 1.8961 |  |  |  | 1.9012 | 0.37968 |  |  | 3.5021 | 3.318 | 0.17672 | 0.14803 | 0.18109 | 0.15107 | 8.8311 | 8.8134 | 149.9902 | 120.012 | 79.1704 | 176.4298 | 177.9493 | 177.4155 | 176.9146 | 176.4526 | 177.5678 | 174.2066 | 175.9309 | 176.776
1999/11/11 |  |  |  | 16.6099 | 16.6009 | 167.7883 | Abnormal | 232.9274 | 236.6416 | 13.3499 | 13.2803 | 298.6175 | 119.5984 | 118.8371 | 1.8981 |  |  |  | 1.9018 | 0.37973 |  |  | 3.4966 | 3.3113 | 0.17671 | 0.14799 | 0.18321 | 0.15128 | 8.8064 | 8.7975 | 149.9902 | 120.012 | 79.1704 | 176.5788 | 178.1288 | 177.5788 | 177.0642 | 176.5998 | 177.6873 | 174.1679 | 175.9482 | 176.7751
1999/11/12 |  |  |  | 16.7403 | 16.7372 | 168.1742 | Abnormal | 232.7682 | 236.3983 | 13.362 | 13.2952 | 296.7724 | 120.3573 | 119.5141 | 1.9023 |  |  |  | 1.8973 | 0.37985 |  |  | 3.4998 | 3.3123 | 0.1774 | 0.1486 | 0.18517 | 0.1511 | 8.7958 | 8.8101 | 149.9902 | 120.012 | 79.1704 | 176.3107 | 177.8211 | 177.3363 | 176.8064 | 176.3736 | 177.4503 | 173.4537 | 175.9023 | 176.7554
1999/11/13 |  |  |  | 16.7234 | 16.7857 | 167.9425 | Abnormal | 232.7912 | 236.3619 | 13.3662 | 13.2934 | 297.9584 | 120.1152 | 119.3409 | 1.902 |  |  |  | 1.9033 | 0.37976 |  |  | 3.5009 | 3.3155 | 0.17667 | 0.14838 | 0.18699 | 0.15122 | 8.7898 | 8.799 | 149.9902 | 120.012 | 79.1704 | 176.2154 | 177.7705 | 177.2333 | 176.7157 | 176.2498 | 177.3439 | 173.405 | 175.8564 | 176.7847
1999/11/14 |  |  |  | 16.6806 | 16.6855 | 167.9857 | Abnormal | 232.4265 | 236.0949 | 13.4237 | 13.3375 | 295.3713 | 120.4117 | 119.6528 | 1.8993 |  |  |  | 1.9025 | 0.38035 |  |  | 3.4985 | 3.32 | 0.17702 | 0.14866 | 0.18808 | 0.15098 | 8.8148 | 8.7812 | 149.9902 | 120.012 | 79.1704 | 176.5558 | 178.0911 | 177.5637 | 177.0627 | 176.6031 | 177.6911 | 173.8271 | 175.8571 | 177.2547
1999/11/15 |  |  |  | 16.7007 | 16.7142 | 167.9136 | Abnormal | 232.8684 | 236.4834 | 13.307 | 13.2278 | 297.8552 | 119.8587 | 119.0961 | 1.8954 |  |  |  | 1.8979 | 0.37932 |  |  | 3.4973 | 3.3114 | 0.17679 | 0.14871 | 0.19027 | 0.15135 | 8.8333 | 8.8117 | 149.9902 | 120.012 | 79.1704 | 176.3578 | 177.9454 | 177.3387 | 176.8248 | 176.39 | 177.5103 | 173.2943 | 175.7208 | 177.2353
1999/11/16 |  |  |  | 16.7388 | 16.769 | 168.519 | Abnormal | 233.5687 | 237.2301 | 13.4275 | 13.3489 | 298.3443 | 120.0624 | 119.3363 | 1.8971 |  |  |  | 1.9 | 0.37976 |  |  | 3.4977 | 3.3125 | 0.1776 | 0.14959 | 0.19278 | 0.15212 | 8.8094 | 8.7941 | 149.9902 | 120.012 | 78.8829 | 176.3803 | 177.9592 | 177.3574 | 176.8908 | 176.4972 | 177.5197 | 173.3644 | 175.7113 | 177.2574
1999/11/17 |  |  |  | 16.3909 | 16.0272 | 168.6289 | Abnormal | 231.0208 | 235.5669 | 13.5253 | 13.4554 | 299.2646 | 120.7125 | 119.5188 | 1.9173 |  |  |  | 1.892 | 0.38503 |  |  | 3.3913 | 3.2399 | 0.17941 | 0.15122 | 0.19765 | 0.15427 | 8.6994 | 8.8765 | 149.9902 | 120.012 | 78.7104 | 176.663 | 178.2324 | 177.6286 | 177.141 | 176.7031 | 177.765 | 173.8034 | 175.8171 | 177.2734
1999/11/18 |  |  |  | 16.5742 | 16.2682 | 168.9311 | Abnormal | 232.9413 | 237.3093 | 13.5952 | 13.5262 | 299.6616 | 121.9246 | 120.811 | 1.9131 |  |  |  | 1.8943 | 0.38428 |  |  | 3.4101 | 3.251 | 0.18018 | 0.15202 | 0.20345 | 0.15647 | 8.7188 | 8.8645 | 149.9902 | 120.012 | 78.2036 | 176.421 | 178.0003 | 177.4219 | 176.9321 | 176.4874 | 177.5365 | 173.6207 | 175.8286 | 177.2722
1999/11/19 |  |  |  | 17.1593 | 17.1643 | 170.132 | Abnormal | 238.846 | 242.5415 | 13.7084 | 13.6323 | 300.5602 | 124.8763 | 124.0731 | 1.8979 |  |  |  | 1.9005 | 0.37993 |  |  | 3.5013 | 3.3231 | 0.18036 | 0.15212 | 0.20602 | 0.15644 | 8.8033 | 8.7957 | 149.9902 | 120.012 | 77.1577 | 176.4899 | 178.0485 | 177.4645 | 176.9635 | 176.519 | 177.5935 | 173.9509 | 175.8947 | 177.2949
1999/11/2 |  |  |  | 17.1039 | 17.1239 | 171.9982 | Abnormal | 238.3413 | 242.1401 | 13.7041 | 13.6298 | 306.5618 | 120.5831 | 119.8298 | 1.8996 |  |  |  | 1.905 | 0.38029 |  |  | 3.4994 | 3.3151 | 0.18501 | 0.14795 | 0.15869 | 0.15459 | 8.8014 | 8.7896 | 149.9902 | 120.012 | 77.3302 | 176.2635 | 177.7934 | 177.2459 | 176.7705 | 176.3358 | 177.3704 | 173.6246 | 175.8697 | 176.8692
1999/11/20 |  |  |  | 17.108 | 17.1166 | 170.0234 | Abnormal | 238.939 | 242.6085 | 13.7377 | 13.6512 | 299.4971 | 126.1266 | 125.2373 | 1.8996 |  |  |  | 1.8976 | 0.37998 |  |  | 3.5026 | 3.3182 | 0.18046 | 0.1523 | 0.20878 | 0.1566 | 8.8025 | 8.8039 | 149.9902 | 120.012 | 77.1577 | 176.3204 | 177.8596 | 177.3083 | 176.7941 | 176.3734 | 177.4647 | 173.8683 | 175.93 | 177.305
1999/11/21 |  |  |  | 17.1313 | 17.1776 | 169.9835 | Abnormal | 238.688 | 242.5318 | 13.715 | 13.6336 | 299.1786 | 126.3162 | 125.4558 | 1.901 |  |  |  | 1.9019 | 0.38 |  |  | 3.5053 | 3.3229 | 0.18041 | 0.15236 | 0.21085 | 0.15641 | 8.8054 | 8.8031 | 149.9902 | 120.012 | 77.1577 | 176.2355 | 177.7937 | 177.273 | 176.7514 | 176.2706 | 177.3664 | 173.8807 | 175.9098 | 177.3027
1999/11/22 |  |  |  | 17.1701 | 17.1663 | 169.8595 | Abnormal | 238.7596 | 242.4886 | 13.7281 | 13.6412 | 299.0448 | 126.4774 | 125.7423 | 1.8994 |  |  |  | 1.8988 | 0.38016 |  |  | 3.498 | 3.3208 | 0.18089 | 0.15272 | 0.2135 | 0.15651 | 8.8045 | 8.7919 | 149.9902 | 120.012 | 77.1577 | 176.2242 | 177.7726 | 177.2083 | 176.6808 | 176.2288 | 177.3407 | 173.8905 | 175.9243 | 177.298
1999/11/23 |  |  |  | 17.1589 | 17.1816 | 169.9969 | Abnormal | 238.9211 | 242.5885 | 13.7182 | 13.6362 | 299.0985 | 126.8757 | 126.0052 | 1.9003 |  |  |  | 1.899 | 0.37996 |  |  | 3.5013 | 3.32 | 0.18134 | 0.15308 | 0.21585 | 0.15643 | 8.8075 | 8.7991 | 149.9902 | 120.012 | 77.1338 | 176.1833 | 177.7227 | 177.1912 | 176.6654 | 176.2407 | 177.3376 | 173.901 | 175.9286 | 177.2903
1999/11/24 |  |  |  | 17.3616 | 17.3503 | 171.9872 | Abnormal | 241.4593 | 245.2146 | 13.8801 | 13.785 | 302.3901 | 128.4518 | 127.6373 | 1.8999 |  |  |  | 1.902 | 0.37988 |  |  | 3.4984 | 3.3193 | 0.18453 | 0.15578 | 0.22088 | 0.15873 | 8.8077 | 8.7997 | 149.9902 | 120.012 | 76.277 | 176.1405 | 177.6778 | 177.1574 | 176.6133 | 176.1299 | 177.2898 | 173.8728 | 175.9619 | 177.2933
1999/11/25 |  |  |  | 17.3104 | 17.3045 | 174.5153 | Abnormal | 243.6359 | 247.3716 | 14.0789 | 13.9968 | 306.8602 | 129.5368 | 128.7861 | 1.8986 |  |  |  | 1.8939 | 0.37914 |  |  | 3.4942 | 3.3186 | 0.19 | 0.1602 | 0.22643 | 0.16046 | 8.8186 | 8.864 | 149.9902 | 120.012 | 75.3465 | 176.2477 | 177.8667 | 177.122 | 176.7298 | 176.3526 | 177.2262 | 174.0432 | 175.9842 | 177.3049
1999/11/26 |  |  |  | 17.7478 | 17.7603 | 176.3557 | Abnormal | 247.2958 | 251.1893 | 14.1817 | 14.0953 | 309.9812 | 131.2538 | 130.3644 | 1.9012 |  |  |  | 1.9053 | 0.38023 |  |  | 3.4968 | 3.3271 | 0.19335 | 0.16274 | 0.23464 | 0.16325 | 8.7881 | 8.7975 | 149.9902 | 120.012 | 74.5134 | 176.0912 | 177.7313 | 177.0818 | 176.5815 | 176.1764 | 177.1941 | 173.7877 | 175.9212 | 177.3079
1999/11/27 |  |  |  | 17.8754 | 17.8978 | 177.6552 | Abnormal | 249.3105 | 253.2089 | 14.3124 | 14.2299 | 311.8512 | 132.5372 | 131.6696 | 1.9037 |  |  |  | 1.9005 | 0.3798 |  |  | 3.5001 | 3.331 | 0.19584 | 0.16496 | 0.24162 | 0.16517 | 8.8049 | 8.7997 | 149.9902 | 120.012 | 73.8513 | 176.2197 | 177.7873 | 177.2221 | 176.7106 | 176.2875 | 177.3817 | 174.049 | 175.9918 | 177.3183
1999/11/28 |  |  |  | 17.9373 | 17.9752 | 177.9139 | Abnormal | 250.0521 | 253.9317 | 14.3907 | 14.3097 | 312.002 | 132.8652 | 132.0638 | 1.8976 |  |  |  | 1.9003 | 0.37993 |  |  | 3.4965 | 3.3226 | 0.19653 | 0.16548 | 0.24681 | 0.16575 | 8.7956 | 8.7951 | 149.9902 | 120.012 | 73.6835 | 175.7804 | 177.3886 | 176.8084 | 176.3198 | 175.9088 | 176.9892 | 173.0281 | 175.6896 | 177.2818
1999/11/29 |  |  |  | 18.0571 | 18.0482 | 178.4029 | Abnormal | 250.5147 | 254.4851 | 14.4039 | 14.3221 | 312.9226 | 133.1344 | 132.2545 | 1.9015 |  |  |  | 1.8982 | 0.3799 |  |  | 3.4981 | 3.3252 | 0.19713 | 0.16636 | 0.25235 | 0.16619 | 8.8011 | 8.7975 | 149.9902 | 120.012 | 73.5605 | 176.1517 | 177.749 | 177.1256 | 176.6773 | 176.2533 | 177.2827 | 173.8399 | 175.9241 | 177.3453
1999/11/3 |  |  |  | 17.0718 | 17.1178 | 172.0789 | Abnormal | 238.2544 | 241.9315 | 13.6752 | 13.5955 | 306.4138 | 121.1055 | 120.3486 | 1.9007 |  |  |  | 1.9011 | 0.37994 |  |  | 3.5001 | 3.32 | 0.18545 | 0.14816 | 0.15959 | 0.15475 | 8.7883 | 8.8057 | 149.9902 | 120.012 | 77.3302 | 176.4893 | 178.0319 | 177.4492 | 176.9484 | 176.4872 | 177.5804 | 174.1301 | 175.9961 | 176.8728
1999/11/4 |  |  |  | 16.5692 | 16.578 | 167.6321 | Abnormal | 233.2529 | 237.0784 | 13.3258 | 13.2628 | 299.3381 | 117.0373 | 116.3268 | 1.8991 |  |  |  | 1.9035 | 0.38008 |  |  | 3.4969 | 3.3324 | 0.1779 | 0.14362 | 0.15719 | 0.1512 | 7.9265 | 8.483 | 149.9902 | 120.012 | 79.1672 | 175.8395 | 176.349 | 175.8179 | 176.2124 | 175.8946 | 177.6834 | 172.0767 | 173.4718 | 175.3359
1999/11/6 |  |  |  | 15.9012 | 15.9127 | 159.9079 | Abnormal | 221.721 | 224.9426 | 12.7276 | 12.649 | 289.0992 | 108.5701 | 107.8967 | 1.8989 |  |  |  | 1.9077 | 0.37983 |  |  | 3.4998 | 3.3648 | 0.1615 | 0.13468 | 0.16082 | 0.14223 | 8.81 | 8.8064 | 149.9902 | 120.012 | 83.1383 | 176.2941 | 177.805 | 177.2823 | 176.7263 | 176.2789 | 177.3874 | 173.5582 | 175.1037 | 177.3602
1999/11/7 |  |  |  | 16.3498 | 16.3277 | 163.7946 | Abnormal | 226.9591 | 230.3551 | 13.0154 | 12.945 | 293.2288 | 112.9365 | 112.2643 | 1.9005 |  |  |  | 1.8975 | 0.37987 |  |  | 3.5005 | 3.3338 | 0.16816 | 0.14053 | 0.16862 | 0.14643 | 8.808 | 8.8053 | 149.9902 | 120.012 | 81.2094 | 176.7101 | 178.2293 | 177.7227 | 177.1796 | 176.7085 | 177.8094 | 173.9936 | 175.8991 | 176.988
1999/11/8 |  |  |  | 16.7902 | 16.7996 | 168.0142 | Abnormal | 232.9893 | 236.4444 | 13.342 | 13.2593 | 300.9615 | 116.8007 | 116.0266 | 1.9024 |  |  |  | 1.9026 | 0.37943 |  |  | 3.5028 | 3.3261 | 0.17597 | 0.14704 | 0.17747 | 0.15096 | 8.7837 | 8.8142 | 149.9902 | 120.012 | 79.1704 | 176.418 | 177.9055 | 177.4352 | 176.9112 | 176.4508 | 177.5553 | 173.9391 | 175.948 | 176.817
1999/11/9 |  |  |  | 16.7079 | 16.6943 | 168.045 | Abnormal | 232.4974 | 236.1554 | 13.3996 | 13.3243 | 298.552 | 117.3942 | 116.6731 | 1.9021 |  |  |  | 1.9065 | 0.38027 |  |  | 3.5005 | 3.322 | 0.17658 | 0.14756 | 0.17901 | 0.15085 | 8.7956 | 8.7656 | 149.9902 | 120.012 | 79.1704 | 176.2467 | 177.806 | 177.2762 | 176.754 | 176.2647 | 177.3827 | 173.718 | 175.8309 | 176.7791
1999/12/1 |  |  |  | 18.205 | 18.2524 | 180.3968 | Abnormal | 253.2831 | 257.1772 | 14.5376 | 14.4702 | 316.0974 | 134.6219 | 133.8157 | 1.9038 |  |  |  | 1.9012 | 0.38024 |  |  | 3.497 | 3.3284 | 0.20067 | 0.16932 | 0.26639 | 0.16857 | 8.7935 | 8.7965 | 149.9902 | 120.012 | 72.712 | 176.0808 | 177.6885 | 177.106 | 176.6396 | 176.2021 | 177.2437 | 173.5806 | 175.7874 | 177.3011
1999/12/10 |  |  |  | 17.9926 | 18.0027 | 178.2159 | Abnormal | 250.522 | 254.3272 | 14.3477 | 14.2825 | 314.2455 | 131.6619 | 130.7609 | 1.9003 |  |  |  | 1.9002 | 0.37988 |  |  | 3.4952 | 3.3186 | 0.1964 | 0.16639 | 0.31569 | 0.16665 | 8.7992 | 8.799 | 149.9902 | 120.012 | 73.6282 | 176.3787 | 177.9433 | 177.334 | 176.9047 | 176.431 | 177.5067 | 174.9846 | 175.8696 | 177.3159
1999/12/11 |  |  |  | 17.7182 | 17.7303 | 176.0567 | Abnormal | 247.0546 | 250.8834 | 14.177 | 14.0867 | 309.8002 | 130.0587 | 129.1752 | 1.8991 |  |  |  | 1.9009 | 0.38041 |  |  | 3.5003 | 3.3209 | 0.19196 | 0.16278 | 0.31557 | 0.1641 | 8.8023 | 8.8011 | 149.9902 | 120.012 | 74.5123 | 176.1457 | 177.7559 | 177.0998 | 176.6547 | 176.1908 | 177.2891 | 174.5145 | 175.7925 | 177.2867
1999/12/12 |  |  |  | 17.7803 | 17.7798 | 176.173 | Abnormal | 247.1815 | 250.9919 | 14.2033 | 14.1287 | 309.9815 | 130.2202 | 129.2152 | 1.8986 |  |  |  | 1.9011 | 0.38022 |  |  | 3.496 | 3.3173 | 0.19228 | 0.1632 | 0.32006 | 0.16406 | 8.7981 | 8.7923 | 149.9902 | 120.012 | 74.5123 | 176.2408 | 177.849 | 177.213 | 176.7945 | 176.345 | 177.3625 | 174.7482 | 175.8729 | 177.2943
1999/12/13 |  |  |  | 17.7976 | 17.8512 | 176.5832 | Abnormal | 246.9162 | 250.7162 | 14.1955 | 14.0802 | 310.9071 | 129.2435 | 128.4754 | 1.8886 |  |  |  | 1.8876 | 0.38146 |  |  | 3.5007 | 3.3329 | 0.19229 | 0.1632 | 0.32407 | 0.16401 | 8.8052 | 8.7902 | 149.9902 | 120.012 | 74.5123 | 176.2914 | 177.8461 | 177.2017 | 176.8049 | 176.3501 | 177.4213 | 174.7887 | 175.8869 | 177.2908
1999/12/14 |  |  |  | 17.804 | 17.8667 | 176.5641 | Abnormal | 247.0143 | 250.8163 | 14.1943 | 14.0701 | 311.2502 | 129.0558 | 128.3427 | 1.8871 |  |  |  | 1.8858 | 0.38117 |  |  | 3.4976 | 3.3285 | 0.19193 | 0.16318 | 0.32812 | 0.16405 | 8.8081 | 8.7887 | 149.9902 | 120.012 | 74.5123 | 176.1771 | 177.7415 | 177.1158 | 176.7074 | 176.2265 | 177.33 | 174.5466 | 175.7937 | 177.2888
1999/12/15 |  |  |  | 17.7613 | 17.7514 | 175.8974 | Abnormal | 247.2735 | 250.9526 | 14.2207 | 14.1274 | 310.1583 | 130.2974 | 129.3077 | 1.8997 |  |  |  | 1.9008 | 0.38016 |  |  | 3.4993 | 3.3188 | 0.19194 | 0.16314 | 0.3322 | 0.16413 | 8.7996 | 8.8064 | 149.9902 | 120.012 | 74.5123 | 176.0996 | 177.6857 | 177.1086 | 176.6741 | 176.1959 | 177.2863 | 174.4412 | 175.7868 | 177.2855
1999/12/16 |  |  |  | 17.791 | 17.7886 | 175.9241 | Abnormal | 247.3782 | 251.359 | 14.1761 | 14.0888 | 310.4331 | 130.1164 | 129.2031 | 1.9012 |  |  |  | 1.8981 | 0.37978 |  |  | 3.4994 | 3.3206 | 0.19216 | 0.16336 | 0.33609 | 0.1643 | 8.7937 | 8.8007 | 149.9902 | 120.012 | 74.5123 | 176.3406 | 177.9001 | 177.2964 | 176.8848 | 176.4311 | 177.5056 | 174.8401 | 175.815 | 177.2862
1999/12/17 |  |  |  | 17.7347 | 17.7388 | 175.9212 | Abnormal | 247.0748 | 250.9379 | 14.17 | 14.0786 | 310.3714 | 129.9781 | 129.0088 | 1.8994 |  |  |  | 1.8991 | 0.37978 |  |  | 3.4992 | 3.3207 | 0.19213 | 0.16366 | 0.34011 | 0.16422 | 8.7909 | 8.813 | 149.9902 | 120.012 | 74.5123 | 176.0256 | 177.6609 | 176.9676 | 176.564 | 176.1453 | 177.2109 | 174.2296 | 175.6741 | 177.2737
1999/12/18 |  |  |  | 17.7281 | 17.7579 | 175.9959 | Abnormal | 247.2214 | 251.052 | 14.191 | 14.1001 | 310.3494 | 130.0905 | 129.2899 | 1.9032 |  |  |  | 1.8999 | 0.38006 |  |  | 3.4957 | 3.323 | 0.19228 | 0.16416 | 0.34469 | 0.1643 | 8.7999 | 8.7994 | 149.9902 | 120.012 | 74.5123 | 176.0176 | 177.689 | 176.9521 | 176.6231 | 176.1894 | 177.1731 | 174.0451 | 175.6859 | 177.3248
1999/12/19 |  |  |  | 17.7666 | 17.7794 | 176.1745 | Abnormal | 247.332 | 251.234 | 14.2206 | 14.1275 | 310.5751 | 130.1573 | 129.2859 | 1.9009 |  |  |  | 1.9015 | 0.38003 |  |  | 3.4996 | 3.3278 | 0.19265 | 0.16449 | 0.34998 | 0.16445 | 8.7987 | 8.7935 | 149.9902 | 120.012 | 74.5123 | 176.1003 | 177.7233 | 176.9769 | 176.6714 | 176.255 | 177.2107 | 173.9178 | 175.6638 | 177.3455
1999/12/2 |  |  |  | 18.2915 | 18.292 | 181.0734 | Abnormal | 254.4579 | 258.317 | 14.5863 | 14.5182 | 317.6976 | 134.953 | 134.1756 | 1.9003 |  |  |  | 1.9037 | 0.38027 |  |  | 3.4957 | 3.3233 | 0.20221 | 0.17035 | 0.27422 | 0.16971 | 8.8021 | 8.7943 | 149.9902 | 120.012 | 72.4423 | 176.0816 | 177.652 | 177.0483 | 176.584 | 176.1494 | 177.2538 | 174.0121 | 175.8527 | 177.3204
1999/12/20 |  |  |  | 17.7277 | 17.7712 | 175.9942 | Abnormal | 247.0413 | 251.1248 | 14.2123 | 14.1201 | 310.1549 | 130.1223 | 129.396 | 1.9012 |  |  |  | 1.8973 | 0.38003 |  |  | 3.4984 | 3.3234 | 0.19234 | 0.16466 | 0.35508 | 0.16534 | 8.7978 | 8.8063 | 149.9902 | 120.012 | 74.5123 | 175.8021 | 177.4454 | 176.6578 | 176.3458 | 175.952 | 176.9221 | 173.3787 | 175.4483 | 177.3655
1999/12/21 |  |  |  | 17.7482 | 17.7631 | 175.8708 | Abnormal | 247.319 | 251.2074 | 14.1991 | 14.1213 | 309.4655 | 131.1443 | 130.2222 | 1.8966 |  |  |  | 1.8987 | 0.38007 |  |  | 3.4965 | 3.3215 | 0.19216 | 0.16487 | 0.36045 | 0.16555 | 8.795 | 8.8009 | 149.9902 | 120.012 | 74.5123 | 175.8772 | 177.5097 | 176.777 | 176.442 | 176.0018 | 176.9505 | 173.647 | 175.5068 | 177.4119
1999/12/22 |  |  |  | 17.7423 | 17.7735 | 175.7979 | Abnormal | 247.1447 | 251.1786 | 14.1976 | 14.1044 | 309.2003 | 130.6714 | 129.871 | 1.8992 |  |  |  | 1.8984 | 0.3798 |  |  | 3.4984 | 3.3251 | 0.19205 | 0.16529 | 0.3655 | 0.16578 | 8.7976 | 8.7871 | 149.9902 | 120.012 | 74.5123 | 175.7828 | 177.4332 | 176.7194 | 176.3563 | 175.9608 | 176.8734 | 173.7084 | 175.4916 | 177.4646
1999/12/23 |  |  |  | 17.7767 | 17.7915 | 175.9509 | Abnormal | 247.4034 | 251.409 | 14.1861 | 14.0989 | 311.2651 | 129.1113 | 128.2621 | 1.8975 |  |  |  | 1.8984 | 0.38012 |  |  | 3.4951 | 3.3274 | 0.19202 | 0.16493 | 0.37181 | 0.16595 | 8.7963 | 8.7884 | 149.9902 | 120.012 | 74.5123 | 176.2558 | 177.873 | 177.1074 | 176.7598 | 176.3573 | 177.3231 | 174.258 | 175.7067 | 177.4428
1999/12/24 |  |  |  | 17.7145 | 17.7335 | 175.8543 | Abnormal | 247.1062 | 251.0328 | 14.2036 | 14.1083 | 309.8272 | 130.3821 | 129.4203 | 1.8991 |  |  |  | 1.8971 | 0.37965 |  |  | 3.4996 | 3.3226 | 0.19149 | 0.16465 | 0.37759 | 0.16588 | 8.7998 | 8.8077 | 149.9902 | 120.012 | 74.5123 | 176.3283 | 177.9975 | 177.2081 | 176.8516 | 176.3948 | 177.3924 | 174.4538 | 175.9827 | 177.3829
1999/12/25 |  |  |  | 17.766 | 17.7464 | 176.0402 | Abnormal | 247.2412 | 251.0369 | 14.2134 | 14.1176 | 312.3785 | 128.2201 | 127.3616 | 1.9009 |  |  |  | 1.9048 | 0.37999 |  |  | 3.498 | 3.3138 | 0.1918 | 0.16452 | 0.38349 | 0.16565 | 8.7957 | 8.8 | 149.9902 | 120.012 | 74.5123 | 176.464 | 178.118 | 177.3488 | 177.0232 | 176.5786 | 177.5201 | 174.4829 | 176.236 | 177.3577
1999/12/26 |  |  |  | 17.6956 | 17.7325 | 176.1072 | Abnormal | 247.1045 | 251.1006 | 14.2324 | 14.1529 | 312.6651 | 127.8084 | 126.9445 | 1.8997 |  |  |  | 1.9014 | 0.37968 |  |  | 3.497 | 3.3127 | 0.19142 | 0.16421 | 0.38845 | 0.16519 | 8.8009 | 8.8018 | 149.9902 | 120.012 | 74.5123 | 176.7777 | 178.3587 | 177.5945 | 177.2848 | 176.8235 | 177.8242 | 174.744 | 176.3203 | 177.34
1999/12/3 |  |  |  | 18.2365 | 18.2287 | 180.9742 | Abnormal | 254.1924 | 258.2626 | 14.6014 | 14.5327 | 316.7956 | 135.5616 | 134.6475 | 1.9022 |  |  |  | 1.9062 | 0.37979 |  |  | 3.4989 | 3.3249 | 0.20186 | 0.17018 | 0.28036 | 0.16947 | 8.8001 | 8.8095 | 149.9902 | 120.012 | 72.4423 | 176.4122 | 177.9524 | 177.3887 | 176.9322 | 176.4878 | 177.5421 | 175.306 | 176.0338 | 177.3292
1999/12/4 |  |  |  | 18.2631 | 18.2635 | 180.997 | Abnormal | 254.1564 | 257.9676 | 14.568 | 14.506 | 316.7553 | 135.5975 | 134.7141 | 1.901 |  |  |  | 1.8988 | 0.38031 |  |  | 3.5009 | 3.3277 | 0.20187 | 0.17039 | 0.28697 | 0.16933 | 8.8028 | 8.7922 | 149.9902 | 120.012 | 72.4423 | 176.476 | 178.0186 | 177.5031 | 177.0278 | 176.5212 | 177.6117 | 175.3854 | 176.0572 | 177.2989
1999/12/5 |  |  |  | 18.2426 | 18.2477 | 181.052 | Abnormal | 254.2871 | 258.0779 | 14.3451 | 14.285 | 316.5176 | 135.6474 | 134.7582 | 1.9016 |  |  |  | 1.9003 | 0.37977 |  |  | 3.4993 | 3.3265 | 0.20202 | 0.17044 | 0.29224 | 0.16926 | 8.7917 | 8.8045 | 149.9902 | 120.012 | 72.4423 | 176.1766 | 177.7473 | 177.1406 | 176.6888 | 176.2274 | 177.3407 | 174.8076 | 175.8877 | 177.2936
1999/12/6 |  |  |  | 18.283 | 18.2842 | 181.0046 | Abnormal | 254.344 | 258.3655 | 14.584 | 14.5202 | 318.2768 | 133.9913 | 133.2645 | 1.901 |  |  |  | 1.8996 | 0.37967 |  |  | 3.4941 | 3.3199 | 0.20204 | 0.17085 | 0.29817 | 0.16953 | 8.8026 | 8.7988 | 149.9902 | 120.012 | 72.4423 | 175.894 | 177.5116 | 176.8494 | 176.4348 | 176.0421 | 177.0849 | 174.1891 | 175.6674 | 177.2997
1999/12/7 |  |  |  | 18.1983 | 18.2218 | 181.0201 | Abnormal | 254.3287 | 258.3563 | 14.5964 | 14.5375 | 319.6028 | 133.1595 | 132.3165 | 1.8999 |  |  |  | 1.9023 | 0.38001 |  |  | 3.5018 | 3.3319 | 0.20185 | 0.17073 | 0.30379 | 0.16963 | 8.7976 | 8.8053 | 149.9902 | 120.012 | 72.4423 | 176.2935 | 177.89 | 177.2542 | 176.847 | 176.3805 | 177.4068 | 174.6922 | 175.8151 | 177.349
1999/12/8 |  |  |  | 18.2909 | 18.286 | 180.9903 | Abnormal | 254.2661 | 258.0858 | 14.5639 | 14.5152 | 319.3741 | 133.3386 | 132.3036 | 1.8978 |  |  |  | 1.8951 | 0.38022 |  |  | 3.4979 | 3.3214 | 0.202 | 0.17101 | 0.31028 | 0.16976 | 8.8014 | 8.7946 | 149.9902 | 120.012 | 72.4423 | 176.5797 | 178.1661 | 177.5028 | 177.0656 | 176.5999 | 177.6783 | 175.1378 | 175.8917 | 177.3275
1999/12/9 |  |  |  | 18.2497 | 18.2763 | 181.0935 | Abnormal | 254.0933 | 258.0654 | 14.5899 | 14.5309 | 318.7798 | 133.9275 | 133.0224 | 1.9012 |  |  |  | 1.8989 | 0.37996 |  |  | 3.4954 | 3.3255 | 0.20209 | 0.17095 | 0.3162 | 0.16968 | 8.7997 | 8.7998 | 149.9902 | 120.012 | 72.4423 | 176.369 | 177.9384 | 177.3027 | 176.8614 | 176.4174 | 177.5183 | 174.8934 | 175.8957 | 177.3146
1999/2/13 |  |  |  | 12.3511 | Abnormal | 128.2712 | Abnormal | 171.9375 | Abnormal | 9.8696 | Abnormal | 226.0759 | 87.9828 | Abnormal | 1.8985 |  |  |  | 1.8999 | 0.37998 |  |  | 3.5053 | 3.4226 | 0.19087 | 0.15502 | 0.0712 | 0.91858 | 8.8084 | 8.8084 |  |  |  | 175.9123 | 177.4339 | 176.6336 | 176.1769 | 175.7555 | 176.9728 | 168.9941 | 177.4099 | 177.3725
1999/2/13 |  |  |  | 12.3511 | Abnormal | 128.2712 | Abnormal | 171.9375 | Abnormal | 9.8696 | Abnormal | 226.0759 | 87.9828 | Abnormal | 1.8985 |  |  |  | 1.8999 | 0.37998 |  |  | 3.5053 | 3.4226 | 0.19087 | 0.15502 | 0.0712 | 0.91858 | 8.8084 | 8.8084 |  |  |  | 175.9123 | 177.4339 | 176.6336 | 176.1769 | 175.7555 | 176.9728 | 168.9941 | 177.4099 | 177.3725
1999/2/14
1999/2/15
1999/2/17
1999/2/18 |  |  |  | 11.6951 | 11.7525 | 113.3863 | #DIV/0! | 161.0041 | 163.0096 | 9.2411 | 9.1657 | 203.2172 | 83.7487 | 83.4477 | 1.889 |  |  |  | 1.9152 | 0.38079 |  |  | 3.5091 | 3.4341 | 0.15371 | 0.13851 | 0.067915 | 0.095674 | 8.8582 | 8.7747 |  |  |  | 175.3835 | 176.785 | 176.1119 | 175.6599 | 175.3209 | 176.5048 | 169.0647 | 176.5493 | 177.224
1999/2/19 |  |  |  | 11.7225 | 11.8089 | 112.5172 | Abnormal | 159.2325 | 161.058 | 9.1361 | 9.0419 | 198.873 | 84.215 | 83.9415 | 1.8715 |  |  |  | 1.923 | 0.3811 |  |  | 3.5105 | 3.4316 | 0.14519 | 0.13484 | 0.0656 | 0.092114 | 8.8938 | 8.7178 |  |  |  | 173.1362 | 174.7808 | 174.0676 | 173.5723 | 173.1681 | 174.2752 | 165.2387 | 175.4433 | 176.5709
1999/2/2
1999/2/20
1999/2/23 |  |  |  | 13.1373 | 13.2109 | 135.9404 | Abnormal | 183.0261 | 185.3996 | 10.5273 | 10.4632 | 239.6197 | 93.7857 | 93.344 | 1.8986 |  |  |  | 1.9014 | 0.38017 |  |  | 3.5013 | 3.4072 | 0.20929 | 0.22446 | 0.0881 | 0.10939 | 8.7973 | 8.7886 |  |  |  | 175.6424 | 177.2102 | 176.423 | 175.9291 | 175.4932 | 176.6761 | 169.6214 | 177.233 | 177.2412
1999/2/25 |  |  |  | 12.4153 | 12.5125 | 124.5757 | Abnormal | 172.8844 | 175.1988 | 9.9255 | 9.8688 | 222.9454 | 88.4448 | 88.0917 | 1.9003 |  |  |  | 1.8997 | 0.38 |  |  | 3.5013 | 3.4092 | 0.18401 | 0.20208 | 0.0831 | 0.1031 | 8.7974 | 8.8021 |  |  |  | 175.1247 | 176.6899 | 176.0053 | 175.4824 | 174.9977 | 176.1925 | 168.4394 | 176.9832 | 177.1428
1999/2/26 |  |  |  | 12.3808 | 12.449 | 124.4081 | Abnormal | 172.3096 | 174.4367 | 9.8872 | 9.8319 | 223.8503 | 86.632 | 86.248 | 1.9011 |  |  |  | 1.9038 | 0.37968 |  |  | 3.5015 | 3.4122 | 0.18324 | 0.19992 | 0.083574 | 0.10241 | 8.7973 | 8.8046 |  |  |  | 175.6723 | 177.2387 | 176.5579 | 176.0374 | 175.5411 | 176.7322 | 169.1422 | 177.1407 | 177.1595
1999/2/27
1999/2/28 |  |  |  | 12.1644 | 12.2793 | 121.9688 | Abnormal | 168.9539 | 171.1721 | 9.6986 | 9.6371 | 219.4337 | 84.8822 | 84.6496 | 1.9011 |  |  |  | 1.8993 | 0.38012 |  |  | 3.4957 | 3.4084 | 0.17935 | 0.20262 | 0.0833 | 0.0998 | 8.7981 | 8.7988 |  |  |  | 174.5913 | 176.1824 | 175.4502 | 175.0046 | 174.5574 | 175.6852 | 166.3007 | 176.621 | 177.2306
1999/2/3
1999/2/4
1999/2/5
1999/3/05 |  |  |  | 12.0435 | 12.1325 | 117.4556 | Abnormal | 167.732 | 169.9396 | 9.6353 | 9.5735 | 214.4875 | 84.2117 | 83.8926 | 1.9026 |  |  |  | 1.8988 | 0.38002 |  |  | 3.4987 | 3.3739 | 0.16978 | 0.19476 | 0.0889 | 0.0998 | 8.798 | 8.8023 |  |  |  | 174.8878 | 176.4626 | 175.8311 | 175.2544 | 174.7989 | 176.02 | 168.6233 | 176.7916 | 177.0759
1999/3/06 |  |  |  | 12.3926 | 12.5046 | 124.7585 | Abnormal | 171.434 | 173.5659 | 9.8725 | 9.8142 | 223.1066 | 86.3601 | 86.0666 | 1.8964 |  |  |  | 1.896 | 0.37969 |  |  | 3.4853 | 3.3537 | 0.18525 | 0.20997 | 0.093 | 0.1022 | 8.8065 | 8.7902 |  |  |  | 174.9561 | 176.5548 | 175.8875 | 175.3296 | 174.8342 | 176.1196 | 169.0478 | 176.8491 | 177.1022
1999/3/08 |  |  |  | 13.1702 | 13.3053 | 135.9914 | Abnormal | 183.0555 | 185.3225 | 10.515 | 10.4544 | 241.1239 | 91.9989 | 91.6284 | 1.8999 |  |  |  | 1.8995 | 0.37978 |  |  | 3.4986 | 3.3631 | 0.21063 | 0.23665 | 0.10672 | 0.10912 | 8.8044 | 8.8041 |  |  |  | 175.4076 | 177.0418 | 176.3409 | 175.8468 | 175.4327 | 176.5842 | 170.4381 | 177.2221 | 177.2618
1999/3/10 |  |  |  | 13.1484 | 13.3038 | 136.0524 | Abnormal | 183.1824 | 185.5311 | 10.5106 | 10.4495 | 241.608 | 91.8998 | 91.5369 | 1.8999 |  |  |  | 1.8992 | 0.37989 |  |  | 3.4938 | 3.3509 | 0.21075 | 0.23762 | 0.11381 | 0.10951 | 8.7979 | 8.8095 |  |  |  | 175.6205 | 177.224 | 176.5248 | 175.9915 | 175.5284 | 176.8253 | 168.9952 | 177.1998 | 177.2388
1999/3/10 |  |  |  | 13.1484 | 13.3038 | 136.0524 | Abnormal | 183.1824 | 185.5311 | 10.5106 | 10.4495 | 241.608 | 91.8998 | 91.5369 | 1.8999 |  |  |  | 1.8992 | 0.37989 |  |  | 3.4938 | 3.3509 | 0.21075 | 0.23762 | 0.11381 | 0.10951 | 8.7979 | 8.8095 |  |  |  | 175.6205 | 177.224 | 176.5248 | 175.9915 | 175.5284 | 176.8253 | 168.9952 | 177.1998 | 177.2388
1999/3/10
1999/3/11 |  |  |  | 13.4577 | 13.6529 | 140.3064 | Abnormal | 187.3162 | 189.7891 | 10.7681 | 10.7091 | 247.8095 | 94.0093 | 93.6996 | 1.8993 |  |  |  | 1.8973 | 0.37999 |  |  | 3.5018 | 3.3552 | 0.22124 | 0.24839 | 0.12131 | 0.11215 | 8.8086 | 8.8013 |  |  |  | 175.414 | 176.9754 | 176.2675 | 175.8372 | 175.3826 | 176.6199 | 168.2096 | 177.2391 | 177.3358
1999/3/12 |  |  |  | 14.77 | 14.94 | 158.68 | Abnormal | 205.23 | 207.82 | 11.78 | 11.71 | 276.75 | 103.1 | 102.58 | 1.9 |  |  |  | 1.9 | 0.38 |  |  | 3.5 | 3.36 | 0.27 | 0.29 | 0.15 | 0.12 | 8.8 | 8.8 |  |  |  | 176.56 | 178.13 | 177.4 | 176.96 | 176.49 | 177.66 | 170.12 | 177.88 | 177.46
1999/3/15 |  |  |  | 0 | 14.1657 | 152.6585 | Abnormal | 196.7572 | 199.3704 | 11.3142 | 11.251 | 265.7069 | 98.7535 | 98.3954 | 1.9011 |  |  |  | 1.8997 | 0.37997 |  |  | 3.4989 | 3.3449 | 0.25816 | 0.28853 | 0.20695 | 0.11869 | 8.818 | 8.8116 |  |  |  | 176.7504 | 178.3402 | 177.607 | 177.1539 | 176.6646 | 177.8923 | 171.8947 | 177.7304 | 177.3309
1999/3/16 |  |  |  | 0 | 13.3464 | 144.0406 | Abnormal | 186.0521 | 188.4597 | 10.6805 | 10.6201 | 251.5355 | 93.4148 | 93.0221 | 1.8981 |  |  |  | 1.9 | 0.37977 |  |  | 3.4974 | 3.3461 | 0.2383 | 0.27088 | 0.20786 | 0.11152 | 8.8114 | 8.8048 |  |  |  | 176.5873 | 178.1976 | 177.494 | 177.0588 | 176.5948 | 177.7447 | 171.6829 | 177.5984 | 177.3528
1999/3/17 |  |  |  | 0.00141 | 13.3099 | 140.0038 | Abnormal | 185.8995 | 188.3099 | 10.6735 | 10.609 | 247.2781 | 93.2509 | 92.7794 | 1.8978 |  |  |  | 1.8981 | 0.38009 |  |  | 3.5014 | 3.3514 | 0.22833 | 0.26072 | 0.22017 | 0.11169 | 8.8086 | 8.7934 |  |  |  | 176.5339 | 178.1199 | 177.4178 | 176.9354 | 176.4912 | 177.7213 | 170.7256 | 177.5168 | 177.3249
1999/3/18 |  |  |  | 7.6557 | 13.3305 | 140.0877 | Abnormal | 185.8872 | 188.1213 | 10.6883 | 10.6335 | 247.2663 | 93.3234 | 92.7809 | 1.8985 |  |  |  | 1.8988 | 0.37974 |  |  | 3.5001 | 3.3508 | 0.22794 | 0.25695 | 0.2336 | 0.11196 | 8.8041 | 8.8147 |  |  |  | 177.0955 | 178.6607 | 178.0383 | 177.5603 | 176.9743 | 178.2566 | 171.5251 | 177.935 | 177.3708
1999/3/19 |  |  |  | 13.0644 | 13.2726 | 139.2402 | Abnormal | 186.3555 | 189.5402 | 10.7387 | 10.663 | 246.4144 | 93.299 | 93.4047 | 1.8992 |  |  |  | 1.9019 | 0.38059 |  |  | 3.4691 | 3.3138 | 0.22754 | 0.25949 | 0.24306 | 0.11124 | 8.759 | 8.802 |  |  |  | 177.0466 | 178.6129 | 178.0733 | 177.567 | 176.9831 | 178.2249 | 171.6484 | 177.867 | 177.3746
1999/3/20 |  |  |  | 12.1496 | 12.2421 | 122.0135 | Abnormal | 168.9643 | 171.1139 | 9.7007 | 9.6351 | 219.2909 | 84.7623 | 84.4765 | 1.9032 |  |  |  | 1.9002 | 0.38022 |  |  | 3.4992 | 3.4146 | 0.17894 | 0.20315 | 0.0847 | 0.10048 | 8.7969 | 8.7964 |  |  |  | 174.9139 | 176.5368 | 175.7122 | 175.2057 | 174.651 | 175.9823 | 166.9632 | 176.9074 | 177.19
1999/3/20 |  |  |  | 12.166 | 12.2581 | 122.0479 | Abnormal | 168.9529 | 171.1882 | 9.6988 | 9.6411 | 219.4047 | 84.8708 | 84.5761 | 1.8979 |  |  |  | 1.9008 | 0.3801 |  |  | 3.5002 | 3.4023 | 0.17932 | 0.20288 | 0.0855 | 0.10069 | 8.8096 | 8.7931 |  |  |  | 175.069 | 176.6281 | 175.9282 | 175.4482 | 174.9666 | 176.1729 | 167.3899 | 176.7427 | 177.154
1999/3/24 |  |  |  | 13.1812 | 13.2547 | 135.9698 | Abnormal | 183.2014 | 185.4924 | 10.547 | 10.4858 | 241.5893 | 91.9558 | 91.6556 | 1.9007 |  |  |  | 1.8974 | 0.38027 |  |  | 3.4997 | 3.3657 | 0.21802 | 0.25534 | 0.27771 | 0.10957 | 8.8097 | 8.8076 |  |  |  | 175.9626 | 177.487 | 176.8162 | 176.3541 | 175.8139 | 177.0425 | 168.8568 | 176.9797 | 177.3075
1999/3/25
1999/3/26 |  |  |  | 13.1554 | 13.1819 | 136.026 | Abnormal | 183.3088 | 185.5204 | 10.5199 | 10.4579 | 241.3077 | 91.955 | 91.7334 | 1.9023 |  |  |  | 1.8972 | 0.37987 |  |  | 3.4929 | 3.3622 | 0.21776 | 0.25092 | 0.29375 | 0.1091 | 8.8028 | 8.8118 |  |  |  | 176.6242 | 178.1377 | 177.5717 | 177.0718 | 176.4765 | 177.7531 | 171.2585 | 177.3461 | 177.3086
1999/3/27 |  |  |  | 13.1664 | 13.2266 | 135.989 | Abnormal | 183.1286 | 185.5555 | 10.5246 | 10.4636 | 241.2781 | 91.9529 | 91.8008 | 1.901 |  |  |  | 1.8985 | 0.38008 |  |  | 3.504 | 3.3599 | 0.21778 | 0.25763 | 0.30245 | 0.10822 | 8.8111 | 8.8107 |  |  |  | 176.0508 | 177.5545 | 176.9607 | 176.416 | 175.9421 | 177.2038 | 168.9111 | 177.0469 | 177.2836
1999/3/28 |  |  |  | 13.1532 | 13.218 | 135.9882 | Abnormal | 183.1399 | 185.5261 | 10.5209 | 10.4568 | 240.8865 | 91.9948 | 91.9188 | 1.9007 |  |  |  | 1.9005 | 0.37984 |  |  | 3.5039 | 3.3606 | 0.21787 | 0.25926 | 0.30975 | 0.10859 | 8.8026 | 8.7921 |  |  |  | 175.6896 | 177.2735 | 176.6372 | 176.1008 | 175.6786 | 176.9063 | 168.1236 | 176.8485 | 177.3215
1999/3/3
1999/3/30 |  |  |  | 13.147 | 13.2194 | 135.9833 | Abnormal | 183.1886 | 185.6353 | 10.5162 | 10.4572 | 240.888 | 91.9215 | 91.7933 | 1.9002 |  |  |  | 1.8998 | 0.38031 |  |  | 3.4965 | 3.3476 | 0.21891 | 0.22722 | 0.32349 | 0.10885 | 8.8077 | 8.7934 |  |  |  | 175.428 | 177.0235 | 176.33 | 175.8038 | 175.3813 | 176.6228 | 167.6685 | 176.744 | 177.3184
1999/3/4
1999/3/9 |  |  |  | 13.1527 | 13.3009 | 135.9845 | Abnormal | 183.2106 | 185.4785 | 10.5395 | 10.4808 | 241.9165 | 91.9487 | 91.5441 | 1.9005 |  |  |  | 1.9006 | 0.38003 |  |  | 3.4978 | 3.361 | 0.21046 | 0.23645 | 0.1099 | 0.10964 | 8.8084 | 8.8112 |  |  |  | 175.8613 | 177.4062 | 176.7184 | 176.2772 | 175.7025 | 176.9388 | 171.383 | 177.3045 | 177.2717
1999/4/03 |  |  |  | 13.6365 | 13.6726 | 146.4796 | Abnormal | 189.9333 | 192.4526 | 10.8946 | 10.8345 | 256.1716 | 95.431 | 94.9101 | 1.9013 |  |  |  | 1.8984 | 0.38015 |  |  | 3.5013 | 3.3306 | 0.25559 | 0.14802 | 0.36924 | 0.11397 | 8.814 | 8.8031 |  |  |  | 176.3796 | 177.9513 | 177.2449 | 176.813 | 176.3538 | 177.4559 | 169.9775 | 177.4388 | 177.3919
1999/4/04 |  |  |  | 13.7111 | 13.7427 | 147.9668 | Abnormal | 190.7828 | 193.2731 | 10.9711 | 10.9056 | 258.0836 | 95.7505 | 95.2418 | 1.9014 |  |  |  | 1.9025 | 0.37995 |  |  | 3.5031 | 3.3347 | 0.26141 | 0.167 | 0.38055 | 0.1147 | 8.812 | 8.8034 |  |  |  | 176.8171 | 178.344 | 177.64 | 177.2187 | 176.7363 | 177.9796 | 170.6148 | 177.5845 | 177.4665
1999/4/05 |  |  |  | 13.8161 | 13.882 | 148.9709 | Abnormal | 192.0666 | 194.4824 | 11.0321 | 10.9699 | 259.5844 | 96.3865 | 95.8765 | 1.9005 |  |  |  | 1.8999 | 0.37979 |  |  | 3.4909 | 3.3344 | 0.26602 | 0.16731 | 0.39136 | 0.11575 | 8.8176 | 8.7936 |  |  |  | 176.874 | 178.4428 | 177.73 | 177.2984 | 176.7795 | 177.9986 | 170.6756 | 177.6093 | 177.4638
1999/4/06 |  |  |  | 14.0227 | 14.0753 | 150.4533 | Abnormal | 193.8242 | 196.2729 | 11.1432 | 11.0836 | 261.7878 | 97.371 | 96.8108 | 1.8997 |  |  |  | 1.8965 | 0.38001 |  |  | 3.5022 | 3.3325 | 0.27236 | 0.16627 | 0.40502 | 0.11735 | 8.8196 | 8.8036 |  |  |  | 177.1973 | 178.7163 | 178.0481 | 177.5907 | 177.0801 | 178.3445 | 171.1257 | 177.7261 | 177.4669
1999/4/07 |  |  |  | 13.9158 | 13.9517 | 150.4855 | 153.5661 | 193.8803 | 196.321 | 11.1644 | 11.1009 | 261.6577 | 97.6764 | 97.1185 | 1.902 |  |  |  | 1.8992 | 0.38026 |  |  | 3.5037 | 3.3406 | 0.27464 | 0.16485 | 0.41641 | 0.11748 | 8.8103 | 8.7941 | 149.9902 | 120.012 | 95.042 | 177.5392 | 179.0501 | 178.3995 | 177.9399 | 177.4064 | 178.6624 | 171.5482 | 177.862 | 177.4747
1999/4/09 |  |  |  | 14.5805 | 14.6189 | 157.6455 | Abnormal | 203.2239 | 205.6655 | 11.6865 | 11.6263 | 273.4024 | 103.9522 | 103.3551 | 1.8999 |  |  |  | 1.9008 | 0.38 |  |  | 3.4969 | 3.3374 | 0.29916 | 0.16929 | 0.4659 | 0.12336 | 8.8071 | 8.7979 | 149.9902 | 120.012 | 90.6333 | 177.6748 | 179.2052 | 178.6119 | 178.131 | 177.5502 | 178.7774 | 172.5918 | 177.9671 | 177.5393
1999/4/10
1999/4/11 |  |  |  | 10.3783 | 10.4134 | 96.0696 | 98.7698 | 144.0816 | 145.7953 | 8.2696 | 8.2052 | 178.9055 | 73.5584 | 73.4467 | 1.9015 |  |  |  | 1.9037 | 0.38003 |  |  | 3.5001 | 3.3626 | 0.15182 | 0.10683 | 0.33979 | 0.0866 | 8.7992 | 8.7947 | 149.9902 | 120.012 | 127.8779 | 175.4178 | 176.9804 | 176.3359 | 175.9194 | 175.3516 | 176.569 | 169.299 | 175.9663 | 177.2203
1999/4/12 |  |  |  | 10.3536 | 10.3852 | 96.0661 | 98.7336 | 144.1109 | 145.9051 | 8.2846 | 8.2239 | 179.2445 | 73.04 | 72.9862 | 1.8988 |  |  |  | 1.902 | 0.37983 |  |  | 3.5021 | 3.3658 | 0.15313 | 0.10761 | 0.34382 | 0.0861 | 8.8008 | 8.7977 | 149.9902 | 120.012 | 127.8779 | 175.1724 | 176.7272 | 176.0892 | 175.6937 | 175.1474 | 176.2886 | 169.0883 | 176.0008 | 177.2009
1999/4/13 |  |  |  | 10.3304 | 10.3874 | 95.8754 | 98.6567 | 144.0817 | 145.8118 | 8.2721 | 8.2113 | 179.2711 | 73.0316 | 72.8785 | 1.9007 |  |  |  | 1.8994 | 0.37991 |  |  | 3.5008 | 3.3634 | 0.15349 | 0.1115 | 0.34743 | 0.0864 | 8.8035 | 8.8011 | 149.9902 | 120.012 | 127.8779 | 174.7341 | 176.3205 | 175.6761 | 175.2094 | 174.6985 | 176.2188 | 168.2931 | 175.8011 | 177.1167
1999/4/14 |  |  |  | 11.0144 | 11.0807 | 104.2082 | 106.9745 | 153.5584 | 155.347 | 8.824 | 8.7607 | 192.6228 | 77.7459 | 77.6014 | 1.8997 |  |  |  | 1.8967 | 0.37985 |  |  | 3.4971 | 3.3576 | 0.17158 | 0.1193 | 0.37629 | 0.092 | 8.7985 | 8.8102 | 149.9902 | 120.012 | 120.7589 | 174.9794 | 176.5304 | 175.8723 | 175.4326 | 174.9263 | 176.2411 | 168.855 | 176.1458 | 177.193
1999/4/16 |  |  |  | 13.9712 | 14.0296 | 147.3354 | Abnormal | 194.6187 | 197.0427 | 11.2043 | 11.126 | 259.9009 | 97.4398 | 97.0317 | 1.9 |  |  |  | 1.9028 | 0.37992 |  |  | 3.501 | 3.3494 | 0.27676 | 0.16008 | 0.50112 | 0.11757 | 8.8221 | 8.8173 | 149.9902 | 120.012 | 94.836 | 177.1132 | 178.6119 | 178.0071 | 177.5301 | 176.9535 | 178.2493 | 171.3212 | 177.7824 | 177.4093
1999/4/17 |  |  |  | 5.019 | 14.5259 | 156.3439 | Abnormal | 201.0295 | 203.4707 | 11.5638 | 11.5055 | 272.9439 | 101.0608 | 100.4213 | 1.9009 |  |  |  | 1.9037 | 0.3803 |  |  | 3.4989 | 3.3425 | 0.30294 | 0.16137 | 0.53152 | 0.12212 | 8.8033 | 8.7789 | 149.9902 | 120.012 | 91.6284 | 177.7958 | 179.3193 | 178.7538 | 178.266 | 177.6994 | 178.9724 | 172.6014 | 178.1172 | 177.43
1999/4/18 |  |  |  | 0 | 14.3563 | 159.9002 | Abnormal | 200.1551 | 202.4428 | 11.4817 | 11.4197 | 273.1806 | 102.7487 | 102.1347 | 1.8985 |  |  |  | 1.8983 | 0.38008 |  |  | 3.5026 | 3.3468 | 0.31648 | 0.16684 | 0.54104 | 0.12099 | 8.8127 | 8.7942 | 149.9902 | 120.012 | 92.0517 | 177.9354 | 179.4544 | 178.924 | 178.4347 | 177.8295 | 179.0991 | 172.8801 | 178.1882 | 177.4469
1999/4/19 |  |  |  | 0 | 14.4764 | 160.9017 | Abnormal | 201.0868 | 203.697 | 11.5775 | 11.5067 | 272.5749 | 105.0974 | 104.4826 | 1.8999 |  |  |  | 1.8966 | 0.38017 |  |  | 3.5009 | 3.3479 | 0.32244 | 0.17584 | 0.55644 | 0.12052 | 8.8094 | 8.7898 | 149.9902 | 120.012 | 91.5165 | 177.5624 | 179.0832 | 178.5352 | 178.0445 | 177.4424 | 178.7102 | 172.5085 | 178.1826 | 177.4498
1999/4/2
1999/4/20 |  |  |  | 13.4159 | 13.4586 | 138.3783 | Abnormal | 186.3695 | 188.8501 | 10.7243 | 10.658 | 246.0104 | 93.5778 | 93.1417 | 1.9015 |  |  |  | 1.9015 | 0.38022 |  |  | 3.5047 | 3.3316 | 0.23147 | 0.11103 | 0.34523 | 0.11194 | 8.8031 | 8.8068 |  |  |  | 176.4333 | 177.8694 | 177.207 | 176.8428 | 176.281 | 177.4557 | 170.3653 | 177.3516 | 177.3186
1999/4/20 |  |  |  | 0 | 14.3981 | 161.0625 | Abnormal | 201.4265 | 204.0497 | 11.56 | 11.4948 | 272.5696 | 105.9783 | 105.4007 | 1.9003 |  |  |  | 1.8969 | 0.37982 |  |  | 3.4973 | 3.3393 | 0.32568 | 0.18332 | 0.56926 | 0.12017 | 8.813 | 8.8149 | 149.9902 | 120.012 | 91.4766 | 176.9904 | 178.4742 | 177.8759 | 177.3816 | 176.8512 | 178.1461 | 171.5052 | 177.997 | 177.4492
1999/4/22 |  |  |  | 0 | 14.465 | 161.0009 | Abnormal | 201.3921 | 204.1122 | 11.5613 | 11.4997 | 272.2352 | 106.4858 | 105.9116 | 1.8999 |  |  |  | 1.9003 | 0.37995 |  |  | 3.5013 | 3.3533 | 0.32967 | 0.17762 | 0.60141 | 0.12106 | 8.813 | 8.8015 | 149.9902 | 120.012 | 91.4766 | 176.8876 | 178.408 | 177.8221 | 177.3342 | 176.718 | 178.016 | 172.2499 | 177.5301 | 177.0618
1999/4/23 |  |  |  | 0 | 14.4383 | 160.4196 | Abnormal | 200.6427 | 203.2569 | 11.5329 | 11.4786 | 270.222 | 106.6326 | 106.0129 | 1.8941 |  |  |  | 1.8923 | 0.3788 |  |  | 3.4936 | 3.342 | 0.3302 | 0.17908 | 0.61472 | 0.12084 | 8.7808 | 8.7721 | 149.4694 | 119.5953 | 91.159 | 175.8853 | 177.3978 | 176.803 | 176.2838 | 175.7684 | 177.0445 | 170.8525 | 176.8831 | 176.385
1999/4/24 |  |  |  | 0 | 14.5879 | 162.4092 | Abnormal | 203.1099 | 205.7962 | 11.6717 | 11.6091 | 273.9089 | 107.8864 | 107.2634 | 1.9008 |  |  |  | 1.902 | 0.37977 |  |  | 3.4926 | 3.343 | 0.33784 | 0.18052 | 0.63516 | 0.12252 | 8.8073 | 8.8044 | 149.9902 | 120.012 | 90.7177 | 176.6604 | 178.1822 | 177.5688 | 177.0452 | 176.4791 | 177.7733 | 171.846 | 177.4916 | 177.006
1999/4/25 |  |  |  | 0 | 14.6322 | 163.1689 | Abnormal | 203.997 | 206.7489 | 11.7285 | 11.6643 | 275.2928 | 108.3942 | 107.6805 | 1.8985 |  |  |  | 1.8975 | 0.38013 |  |  | 3.5004 | 3.3526 | 0.3423 | 0.17681 | 0.65274 | 0.12367 | 8.809 | 8.8064 | 149.9902 | 120.012 | 90.269 | 176.8988 | 178.3953 | 177.8148 | 177.2974 | 176.7103 | 178.0232 | 172.4991 | 177.6333 | 177.0692
1999/4/26 |  |  |  | 1.0702 | 13.5809 | 143.7358 | Abnormal | 188.6248 | 190.9903 | 10.8419 | 10.7851 | 247.8434 | 99.341 | 98.8715 | 1.899 |  |  |  | 1.9011 | 0.3801 |  |  | 3.4992 | 3.3548 | 0.29016 | 0.1586 | 0.62064 | 0.11287 | 8.7966 | 8.7998 | 149.9902 | 120.012 | 98.3742 | 175.9009 | 177.4252 | 176.7759 | 176.2574 | 175.7987 | 177.0173 | 170.398 | 177.0133 | 176.9358
1999/4/27 |  |  |  | 14.3961 | 14.4194 | 160.0914 | Abnormal | 200.2461 | 202.9919 | 11.4969 | 11.4347 | 269.3849 | 106.3528 | 105.7409 | 1.9022 |  |  |  | 1.9015 | 0.37999 |  |  | 3.5008 | 3.3535 | 0.33658 | 0.17607 | 0.67665 | 0.12076 | 8.8158 | 8.7969 | 149.9902 | 120.012 | 92.0284 | 176.2765 | 177.8027 | 177.2172 | 176.7156 | 176.143 | 177.4441 | 171.0098 | 177.4448 | 177.0048
1999/4/28 |  |  |  | 14.4092 | 14.4122 | 159.9161 | Abnormal | 200.0623 | 202.6532 | 11.4904 | 11.4312 | 269.5896 | 106.2111 | 105.6787 | 1.8997 |  |  |  | 1.8978 | 0.37961 |  |  | 3.5047 | 3.3573 | 0.33758 | 0.17592 | 0.68712 | 0.12092 | 8.8118 | 8.8087 | 149.9902 | 120.012 | 92.0517 | 176.3756 | 177.9226 | 177.3199 | 176.8376 | 176.2977 | 177.5519 | 171.0928 | 177.4686 | 177.0198
1999/4/29 |  |  |  | 14.4868 | 14.515 | 161.1854 | Abnormal | 201.6169 | 204.3054 | 11.5717 | 11.5108 | 271.8766 | 106.0745 | 105.5672 | 1.8998 |  |  |  | 1.9009 | 0.37991 |  |  | 3.497 | 3.3539 | 0.34272 | 0.17894 | 0.70439 | 0.12243 | 8.8131 | 8.8018 | 149.9902 | 120.012 | 91.3842 | 176.4688 | 178.0036 | 177.3356 | 176.905 | 176.4064 | 177.6285 | 171.4508 | 177.4381 | 177.0494
1999/4/30 |  |  |  | 14.7215 | 14.7096 | 164.1172 | Abnormal | 205.3096 | 208.0983 | 11.7963 | 11.733 | 276.6432 | 108.0669 | 107.469 | 1.9004 |  |  |  | 1.9008 | 0.38006 |  |  | 3.497 | 3.3561 | 0.35294 | 0.18026 | 0.73122 | 0.12517 | 8.8126 | 8.7991 | 149.9902 | 120.012 | 89.7628 | 176.9737 | 178.5136 | 177.8095 | 177.3856 | 176.8429 | 178.0573 | 172.4623 | 177.5297 | 177.1013
1999/5/1 |  |  |  | 14.8301 | 14.8449 | 164.8451 | Abnormal | 206.0629 | 208.8468 | 11.8417 | 11.7758 | 277.7214 | 108.5867 | 107.9569 | 1.8996 |  |  |  | 1.9007 | 0.38008 |  |  | 3.4983 | 3.3535 | 0.35685 | 0.18292 | 0.75012 | 0.12554 | 8.8085 | 8.8001 | 149.9902 | 120.012 | 89.4064 | 176.6491 | 178.2106 | 177.5614 | 177.0641 | 176.5196 | 177.7813 | 171.8662 | 177.59 | 177.0314
1999/5/10 |  |  |  | 15.1144 | 15.1266 | 168.0432 | Abnormal | 210.1354 | 213.0286 | 12.0425 | 11.978 | 281.9903 | 111.5871 | 110.9054 | 1.902 |  |  |  | 1.9037 | 0.37984 |  |  | 3.4953 | 3.3687 | 0.38584 | 0.1462 | 0.92496 | 0.12857 | 8.8116 | 8.8067 | 149.9902 | 120.012 | 87.6812 | 176.2878 | 177.8483 | 177.189 | 176.7611 | 176.1949 | 177.5206 | 171.1671 | 177.1838 | 176.9378
1999/5/11 |  |  |  | 14.9724 | 14.9891 | 167.9016 | Abnormal | 211.1256 | 214.9558 | 12.1143 | 11.9999 | 283.9052 | 111.9613 | 110.8133 | 1.9045 |  |  |  | 1.8756 | 0.37784 |  |  | 3.5352 | 3.4147 | 0.38795 | 0.1459 | 0.93929 | 0.12849 | 8.8065 | 8.8281 | 149.9902 | 120.012 | 87.6812 | 176.4415 | 177.8873 | 177.3419 | 176.7657 | 176.2591 | 177.4833 | 171.2943 | 177.1514 | 176.9173
1999/5/12 |  |  |  | 15.0256 | 15.0649 | 167.9886 | Abnormal | 210.7128 | 213.9689 | 12.1058 | 12.0153 | 283.2939 | 111.6185 | 110.7578 | 1.9013 |  |  |  | 1.8947 | 0.379 |  |  | 3.5174 | 3.3946 | 0.38941 | 0.14515 | 0.66359 | 0.12832 | 8.8006 | 8.826 | 149.9902 | 120.012 | 87.6812 | 176.4036 | 178.0253 | 177.3846 | 176.9198 | 176.2877 | 177.6096 | 171.4428 | 177.26 | 176.9772
1999/5/14 |  |  |  | 15.0131 | 15.0341 | 167.9312 | Abnormal | 210.2108 | 213.2529 | 12.0921 | 12.002 | 282.089 | 111.5455 | 110.8973 | 1.8996 |  |  |  | 1.8995 | 0.38021 |  |  | 3.4981 | 3.3776 | 0.39196 | 0.14506 | 0.0912 | 0.12849 | 8.8063 | 8.7815 | 149.9902 | 120.012 | 87.6812 | 176.2708 | 177.8606 | 177.2663 | 176.7139 | 176.1262 | 177.4013 | 171.3495 | 177.2463 | 176.8468
1999/5/15 |  |  |  | 15.1106 | 15.1151 | 168.0002 | Abnormal | 210.0855 | 212.828 | 12.0661 | 11.9596 | 282.1021 | 111.5841 | 110.9087 | 1.8981 |  |  |  | 1.8942 | 0.3802 |  |  | 3.5026 | 3.3868 | 0.39387 | 0.14475 | 0.0909 | 0.12861 | 8.8057 | 8.7939 | 149.9902 | 120.012 | 87.6812 | 176.6098 | 178.1202 | 177.5295 | 177.0633 | 176.5097 | 177.7791 | 172.0435 | 177.3004 | 176.9274
1999/5/16 |  |  |  | 15.0593 | 15.0842 | 168.0619 | Abnormal | 210.2976 | 212.5649 | 12.0636 | 11.957 | 281.8193 | 111.5362 | 110.931 | 1.8986 |  |  |  | 1.9044 | 0.37956 |  |  | 3.497 | 3.3829 | 0.39337 | 0.14312 | 0.0907 | 0.12878 | 8.8045 | 8.8187 | 149.9902 | 120.012 | 87.6812 | 176.6864 | 178.1642 | 177.6741 | 177.1301 | 176.5952 | 177.786 | 172.3327 | 177.3959 | 176.8657
1999/5/17 |  |  |  | 15.1221 | 15.1292 | 168.0212 | Abnormal | 210.1676 | 212.1896 | 12.0713 | 11.9656 | 281.5369 | 111.6346 | 110.8792 | 1.8977 |  |  |  | 1.8998 | 0.38002 |  |  | 3.5005 | 3.3866 | 0.39593 | 0.14267 | 0.0906 | 0.12845 | 8.8099 | 8.8123 | 149.9902 | 120.012 | 87.6812 | 176.639 | 178.2287 | 177.6832 | 177.2225 | 176.566 | 177.8658 | 172.3123 | 177.3556 | 176.8543
1999/5/18 |  |  |  | 15.1295 | 15.1186 | 168.018 | Abnormal | 210.0695 | 212.1269 | 12.0535 | 11.9633 | 280.9189 | 111.68 | 110.9397 | 1.8995 |  |  |  | 1.8974 | 0.37985 |  |  | 3.5001 | 3.3894 | 0.3976 | 0.14286 | 0.0906 | 0.12825 | 8.8079 | 8.7973 | 149.9902 | 120.012 | 87.6812 | 176.7987 | 178.2009 | 177.763 | 177.2073 | 176.6948 | 177.9472 | 172.4343 | 177.3858 | 176.8524
1999/5/19 |  |  |  | 15.0504 | 15.0521 | 167.88 | Abnormal | 210.1287 | 211.8662 | 12.0957 | 12.0082 | 280.8104 | 111.6985 | 111.1314 | 1.9002 |  |  |  | 1.8983 | 0.38004 |  |  | 3.4968 | 3.3851 | 0.39928 | 0.14664 | 0.0905 | 0.12673 | 8.804 | 8.7961 | 149.9902 | 120.012 | 87.6812 | 176.3774 | 177.9313 | 177.3815 | 176.8703 | 176.2737 | 177.5067 | 171.5856 | 177.2203 | 176.8597
1999/5/2 |  |  |  | 14.8589 | 14.855 | 165.3978 | Abnormal | 206.8739 | 209.6379 | 11.8797 | 11.8123 | 278.2893 | 109.1225 | 108.45 | 1.904 |  |  |  | 1.8983 | 0.37998 |  |  | 3.4951 | 3.3544 | 0.35958 | 0.17704 | 0.76738 | 0.1261 | 8.8217 | 8.8011 | 149.9902 | 120.012 | 89.1339 | 177.0502 | 178.5635 | 178.0082 | 177.5328 | 176.9751 | 178.1697 | 172.815 | 177.726 | 177.0813
1999/5/20 |  |  |  | 15.044 | 15.0499 | 168.029 | Abnormal | 209.0921 | 211.2094 | 11.9945 | 11.9009 | 280.5223 | 111.0214 | 110.4439 | 1.9001 |  |  |  | 1.9022 | 0.38019 |  |  | 3.4988 | 3.3864 | 0.40129 | 0.14801 | 0.0897 | 0.12621 | 8.8032 | 8.791 | 149.9902 | 120.012 | 88.1294 | 176.2219 | 177.6794 | 177.1129 | 176.5774 | 176.0615 | 177.3265 | 171.2651 | 177.1507 | 176.8516
1999/5/21 |  |  |  | 14.9303 | 14.9433 | 167.9924 | Abnormal | 207.5016 | 209.2677 | 11.9172 | 11.834 | 279.3225 | 110.2426 | 109.7166 | 1.8982 |  |  |  | 1.9047 | 0.38025 |  |  | 3.4976 | 3.3894 | 0.40195 | 0.14699 | 0.0886 | 0.12557 | 8.8118 | 8.7959 | 149.9902 | 120.012 | 88.7955 | 176.3777 | 177.8393 | 177.25 | 176.7163 | 176.2162 | 177.4903 | 171.3415 | 177.2097 | 176.8336
1999/5/22 |  |  |  | 14.9819 | 14.9894 | 168.0147 | Abnormal | 209.0592 | 210.648 | 11.996 | 11.902 | 280.3085 | 110.9038 | 110.3445 | 1.901 |  |  |  | 1.9013 | 0.38007 |  |  | 3.4963 | 3.3901 | 0.40524 | 0.14583 | 0.0896 | 0.1274 | 8.8037 | 8.7917 | 149.9902 | 120.012 | 88.1653 | 176.6482 | 178.0315 | 177.5628 | 176.9915 | 176.4921 | 177.7365 | 171.9215 | 177.2346 | 176.8563
1999/5/23 |  |  |  | 15.0659 | 15.088 | 167.9689 | Abnormal | 210.0733 | 211.6874 | 12.0761 | 11.9747 | 280.7827 | 111.5704 | 110.9318 | 1.8994 |  |  |  | 1.8992 | 0.3796 |  |  | 3.4952 | 3.3888 | 0.40929 | 0.14313 | 0.0903 | 0.12875 | 8.8144 | 8.8089 | 149.9902 | 120.012 | 87.6812 | 176.7086 | 178.312 | 177.7561 | 177.3023 | 176.6132 | 177.9301 | 172.4679 | 177.3705 | 176.8283
1999/5/24 |  |  |  | 15.1026 | 15.1116 | 168.0559 | Abnormal | 210.1032 | 211.6764 | 12.0577 | 11.9541 | 280.5593 | 111.8591 | 111.1917 | 1.9005 |  |  |  | 1.8984 | 0.37958 |  |  | 3.4987 | 3.3933 | 0.41138 | 0.14347 | 0.0903 | 0.12857 | 8.8099 | 8.7981 | 149.9902 | 120.012 | 87.6812 | 176.852 | 178.2657 | 177.813 | 177.2756 | 176.7687 | 177.9999 | 172.5208 | 177.3128 | 176.8352
1999/5/25 |  |  |  | 15.045 | 15.0338 | 167.8335 | Abnormal | 210.1188 | 211.5635 | 12.091 | 11.9848 | 280.5831 | 111.546 | 110.9249 | 1.8973 |  |  |  | 1.898 | 0.38013 |  |  | 3.5003 | 3.3976 | 0.41241 | 0.14379 | 0.0902 | 0.12814 | 8.8012 | 8.7898 | 149.9902 | 120.012 | 87.6812 | 176.7326 | 178.2873 | 177.8107 | 177.2546 | 176.5997 | 177.8534 | 172.4856 | 177.3446 | 176.8238
1999/5/26 |  |  |  | 15.1156 | 15.1153 | 168.0508 | Abnormal | 210.1867 | 211.5199 | 12.0639 | 11.9627 | 281.0237 | 111.6183 | 111.0495 | 1.8983 |  |  |  | 1.9014 | 0.38015 |  |  | 3.4993 | 3.395 | 0.41345 | 0.14457 | 0.090271 | 0.12787 | 8.7994 | 8.7812 | 149.9902 | 120.012 | 87.6812 | 176.7796 | 178.2755 | 177.7913 | 177.3027 | 176.7301 | 178.02 | 172.2908 | 177.3154 | 176.8273
1999/5/27 |  |  |  | 15.0964 | 15.1103 | 168.0667 | Abnormal | 210.3029 | 211.6391 | 12.0584 | 11.9435 | 280.7801 | 111.6002 | 111.1236 | 1.9014 |  |  |  | 1.9034 | 0.37965 |  |  | 3.4966 | 3.393 | 0.41551 | 0.14832 | 0.0901 | 0.12658 | 8.8028 | 8.8154 | 149.9902 | 120.012 | 87.6812 | 176.3492 | 177.7877 | 177.2707 | 176.6989 | 176.2353 | 177.3433 | 170.9779 | 177.0639 | 176.8725
1999/5/28 |  |  |  | 15.088 | 15.1313 | 168.0822 | Abnormal | 210.239 | 211.4424 | 12.0633 | 11.9584 | 280.4892 | 111.6937 | 111.2121 | 1.9 |  |  |  | 1.8993 | 0.37961 |  |  | 3.5005 | 3.3968 | 0.41675 | 0.14891 | 0.0901 | 0.12757 | 8.8087 | 8.8114 | 149.9902 | 120.012 | 87.6812 | 176.3426 | 177.9288 | 177.2305 | 176.8548 | 176.2775 | 177.497 | 171.3224 | 177.1099 | 176.9637
1999/5/29 |  |  |  | 14.51 | 14.5269 | 160.7234 | Abnormal | 202.7911 | 203.9371 | 11.6606 | 11.565 | 269.8157 | 106.7157 | 106.1548 | 1.9005 |  |  |  | 1.8936 | 0.38003 |  |  | 3.4972 | 3.3983 | 0.3931 | 0.13522 | 0.085 | 0.1232 | 8.8162 | 8.7936 | 149.9902 | 120.012 | 90.9159 | 176.6946 | 178.0974 | 177.642 | 177.0715 | 176.5481 | 177.7414 | 171.6459 | 177.049 | 176.8527
1999/5/3 |  |  |  | 14.9541 | 14.9362 | 166.3447 | Abnormal | 208.1429 | 210.9411 | 11.9642 | 11.8983 | 279.1865 | 110.6346 | 109.9113 | 1.8991 |  |  |  | 1.8991 | 0.37972 |  |  | 3.4992 | 3.3614 | 0.36638 | 0.17843 | 0.7876 | 0.12691 | 8.8092 | 8.801 | 149.9902 | 120.012 | 88.5439 | 176.9468 | 178.4676 | 177.8757 | 177.4027 | 176.8077 | 178.0926 | 172.6473 | 177.6536 | 177.0609
1999/5/30 |  |  |  | 14.0952 | 14.1176 | 151.9972 | Abnormal | 195.9605 | 196.9902 | 11.2639 | 11.1635 | 260.8273 | 100.2816 | 99.8911 | 1.8993 |  |  |  | 1.9013 | 0.37987 |  |  | 3.4978 | 3.3972 | 0.36471 | 0.12339 | 0.0805 | 0.11833 | 8.8069 | 8.8108 | 149.9902 | 120.012 | 94.0069 | 176.4304 | 177.9606 | 177.3448 | 176.8176 | 176.2987 | 177.5212 | 170.5481 | 176.8212 | 176.7608
1999/5/31 |  |  |  | 13.621 | 13.6455 | 147.0937 | Abnormal | 189.7636 | 191.0498 | 10.8986 | 10.8036 | 251.9829 | 97.7159 | 97.2263 | 1.9002 |  |  |  | 1.9002 | 0.38004 |  |  | 3.4978 | 3.3993 | 0.34939 | 0.11607 | 0.0765 | 0.11487 | 8.8123 | 8.7972 | 149.9902 | 120.012 | 97.1321 | 176.3284 | 177.8329 | 177.2617 | 176.7542 | 176.2041 | 177.4749 | 170.5371 | 176.8031 | 176.7193
1999/5/4 |  |  |  | 14.9353 | 14.9244 | 166.4558 | Abnormal | 208.0805 | 210.9303 | 11.958 | 11.8969 | 279.449 | 110.5565 | 109.8129 | 1.9007 |  |  |  | 1.9021 | 0.3801 |  |  | 3.499 | 3.3616 | 0.36973 | 0.17773 | 0.80329 | 0.12693 | 8.8165 | 8.8056 | 149.9902 | 120.012 | 88.5439 | 176.8467 | 178.3735 | 177.8084 | 177.3207 | 176.7447 | 178.0148 | 172.5348 | 177.4221 | 176.9999
1999/5/6 |  |  |  | 15.1216 | 15.1028 | 168.0144 | Abnormal | 210.0519 | 212.967 | 12.0677 | 11.9996 | 282.0487 | 111.7088 | 111.0905 | 1.9007 |  |  |  | 1.8971 | 0.3798 |  |  | 3.4989 | 3.3732 | 0.37905 | 0.18089 | 0.85414 | 0.12884 | 8.8102 | 8.8048 | 149.9902 | 120.012 | 87.6812 | 176.7955 | 178.2085 | 177.647 | 177.1297 | 176.6727 | 177.8121 | 172.1127 | 177.305 | 177.0458
1999/5/7 |  |  |  | 15.0729 | 15.0535 | 168.0593 | Abnormal | 210.1914 | 212.8865 | 12.0989 | 12.0309 | 282.515 | 111.5856 | 110.9143 | 1.9023 |  |  |  | 1.9029 | 0.38011 |  |  | 3.4981 | 3.3746 | 0.38049 | 0.17256 | 0.87535 | 0.12864 | 8.8097 | 8.8002 | 149.9902 | 120.012 | 87.6812 | 176.6973 | 178.4025 | 177.6108 | 177.2796 | 176.577 | 177.8639 | 172.0702 | 177.2927 | 177.0551
1999/5/8 |  |  |  | 15.119 | 15.1267 | 168.0377 | Abnormal | 210.0226 | 212.8564 | 12.0506 | 11.9925 | 281.8344 | 111.6824 | 110.9773 | 1.902 |  |  |  | 1.9021 | 0.38016 |  |  | 3.4962 | 3.3723 | 0.38232 | 0.14593 | 0.89443 | 0.12853 | 8.8101 | 8.7835 | 149.9902 | 120.012 | 87.6812 | 176.7926 | 178.1973 | 177.6672 | 177.1459 | 176.7011 | 177.9094 | 171.9973 | 177.173 | 176.9898
1999/5/9 |  |  |  | 15.0351 | 15.0556 | 167.8656 | Abnormal | 210.3551 | 213.2274 | 12.0963 | 12.0264 | 282.4195 | 111.4988 | 110.9147 | 1.9009 |  |  |  | 1.9023 | 0.38032 |  |  | 3.5004 | 3.3755 | 0.38334 | 0.14719 | 0.91081 | 0.12822 | 8.8012 | 8.7919 | 149.9902 | 120.012 | 87.6812 | 176.3838 | 178.0257 | 177.2999 | 176.8503 | 176.2679 | 177.4759 | 171.2672 | 177.1535 | 176.9715
1999/6/10 |  |  |  | 14.0683 | 14.038 | 148.0119 | Abnormal | 196.4462 | 197.7297 | 11.3 | 11.2054 | 253.0004 | 104.0078 | 103.5177 | 1.8971 |  |  |  | 1.8972 | 0.37936 |  |  | 3.499 | 3.4241 | 0.35661 | 0.11434 | 0.081 | 0.12034 | 8.8264 | 8.8106 | 149.9902 | 120.012 | 93.7769 | 176.3878 | 177.9119 | 177.5066 | 176.9927 | 176.3629 | 177.5764 | 173.6227 | 177.0407 | 176.8499
1999/6/11 |  |  |  | 14.2162 | 14.2181 | 148.2073 | Abnormal | 196.5482 | 197.9025 | 11.2894 | 11.1923 | 253.5287 | 104.4905 | 104.0249 | 1.9017 |  |  |  | 1.904 | 0.38068 |  |  | 3.5002 | 3.4254 | 0.35791 | 0.11502 | 0.0809 | 0.1203 | 8.8051 | 8.7435 | 149.9902 | 120.012 | 93.7769 | 176.3425 | 177.828 | 177.3704 | 176.8959 | 176.293 | 177.571 | 173.5195 | 176.9741 | 176.8431
1999/6/12 |  |  |  | 14.285 | 14.2636 | 148.3541 | Abnormal | 196.5803 | 197.8051 | 11.2702 | 11.185 | 255.3185 | 104.6766 | 104.157 | 1.9025 |  |  |  | 1.9021 | 0.38031 |  |  | 3.5001 | 3.4248 | 0.35902 | 0.11526 | 0.0811 | 0.12052 | 8.8023 | 8.7809 | 149.9902 | 120.012 | 93.7769 | 176.2951 | 177.8394 | 177.3525 | 176.8627 | 176.2304 | 177.4965 | 173.4948 | 176.9443 | 176.8322
1999/6/13 |  |  |  | 14.1874 | 14.1859 | 147.9396 | Abnormal | 196.5153 | 197.6853 | 11.246 | 11.1564 | 253.6495 | 104.4795 | 103.9429 | 1.9022 |  |  |  | 1.8997 | 0.38008 |  |  | 3.499 | 3.43 | 0.35797 | 0.11456 | 0.0809 | 0.12028 | 8.8043 | 8.8143 | 149.9902 | 120.012 | 93.7769 | 176.3491 | 177.8602 | 177.3687 | 176.8895 | 176.324 | 177.5321 | 172.6066 | 177.0367 | 176.8649
1999/6/14 |  |  |  | 14.1609 | 14.1619 | 147.9196 | Abnormal | 196.5006 | 197.8183 | 11.2179 | 11.1316 | 253.408 | 104.3932 | 103.9243 | 1.8989 |  |  |  | 1.8985 | 0.37992 |  |  | 3.5003 | 3.4283 | 0.35833 | 0.11465 | 0.081 | 0.12067 | 8.815 | 8.8104 | 149.9902 | 120.012 | 93.7769 | 176.3062 | 177.8415 | 177.2805 | 176.7775 | 176.174 | 177.4591 | 171.6473 | 176.9574 | 176.8495
1999/6/15 |  |  |  | 14.1181 | 14.1288 | 147.8537 | Abnormal | 196.5678 | 197.7394 | 11.2357 | 11.1469 | 253.6421 | 104.4027 | 103.8867 | 1.9012 |  |  |  | 1.8986 | 0.37972 |  |  | 3.5003 | 3.424 | 0.35833 | 0.11406 | 0.081 | 0.12096 | 8.806 | 8.8294 | 149.9902 | 120.012 | 93.7769 | 176.321 | 177.8678 | 177.3555 | 176.8334 | 176.1894 | 177.46 | 171.5781 | 176.9497 | 176.834
1999/6/16 |  |  |  | 13.9509 | 13.9521 | 147.3703 | Abnormal | 194.134 | 195.2545 | 11.1781 | 11.0912 | 250.842 | 103.1121 | 102.6254 | 1.8782 |  |  |  | 1.8784 | 0.37561 |  |  | 3.4574 | 3.3817 | 0.35493 | 0.11293 | 0.08 | 0.12006 | 8.7815 | 8.7888 | 148.2256 | 118.6001 | 92.6736 | 174.3972 | 175.8609 | 175.3553 | 174.8241 | 174.242 | 175.5108 | 169.837 | 176.3299 | 174.7987
1999/6/17 |  |  |  | 14.1345 | 14.1364 | 147.8378 | Abnormal | 196.6232 | 197.8429 | 11.2381 | 11.1556 | 253.6412 | 104.3653 | 103.897 | 1.9013 |  |  |  | 1.901 | 0.37947 |  |  | 3.4992 | 3.4195 | 0.35907 | 0.11421 | 0.0811 | 0.12185 | 8.8064 | 8.8249 | 149.9902 | 120.012 | 93.7769 | 176.4295 | 177.9748 | 177.4482 | 176.9019 | 176.3094 | 177.5984 | 171.915 | 177.0823 | 176.8829
1999/6/18 |  |  |  | 14.1015 | 14.0973 | 148.0354 | Abnormal | 196.441 | 197.6006 | 11.3096 | 11.2279 | 253.2718 | 104.4305 | 103.9034 | 1.8987 |  |  |  | 1.8938 | 0.37976 |  |  | 3.5018 | 3.4219 | 0.36038 | 0.11412 | 0.0809 | 0.12197 | 8.8201 | 8.8293 | 149.9902 | 120.012 | 93.7769 | 176.334 | 177.8656 | 177.3783 | 176.8205 | 176.254 | 177.4792 | 171.7477 | 177.0085 | 176.8666
1999/6/19 |  |  |  | 14.0939 | 14.1133 | 147.9416 | Abnormal | 196.3491 | 197.9596 | 11.298 | 11.2167 | 253.285 | 104.4539 | 103.9718 | 1.8996 |  |  |  | 1.8956 | 0.37999 |  |  | 3.5008 | 3.4212 | 0.36024 | 0.11389 | 0.081 | 0.12188 | 8.8202 | 8.8255 | 149.9902 | 120.012 | 93.7769 | 176.3537 | 177.8512 | 177.3008 | 176.7424 | 176.2159 | 177.4692 | 171.7154 | 176.9807 | 176.8897
1999/6/2 |  |  |  | 12.3895 | 12.3973 | 128.1003 | Abnormal | 172.4543 | 173.5647 | 9.9153 | 9.8263 | 223.1413 | 89.1061 | 88.7064 | 1.8993 |  |  |  | 1.9034 | 0.38016 |  |  | 3.4998 | 3.4072 | 0.29095 | 0.0898 | 0.0658 | 0.10427 | 8.8042 | 8.7963 | 149.9902 | 120.012 | 106.8039 | 176.1417 | 177.6685 | 177.1127 | 176.5948 | 175.9755 | 177.2756 | 170.3769 | 176.4533 | 176.6419
1999/6/20 |  |  |  | 13.0025 | 13.0155 | 135.6261 | Abnormal | 180.9203 | 182.1851 | 10.4031 | 10.3138 | 235.5873 | 93.555 | 93.1183 | 1.898 |  |  |  | 1.8994 | 0.37996 |  |  | 3.4996 | 3.4067 | 0.31392 | 0.0999 | 0.0711 | 0.10999 | 8.8046 | 8.7984 | 149.9902 | 120.012 | 101.9254 | 176.1994 | 177.6682 | 177.1414 | 176.6516 | 176.049 | 177.3103 | 170.7246 | 176.6345 | 176.6989
1999/6/20 |  |  |  | 14.125 | 14.1142 | 147.9552 | Abnormal | 196.5175 | 197.7836 | 11.3049 | 11.2255 | 253.0521 | 104.3797 | 103.9367 | 1.8991 |  |  |  | 1.8945 | 0.37918 |  |  | 3.5019 | 3.4223 | 0.36 | 0.11354 | 0.081 | 0.1223 | 8.8212 | 8.8307 | 149.9902 | 120.012 | 93.7769 | 176.373 | 177.9103 | 177.411 | 176.837 | 176.238 | 177.4963 | 171.8056 | 177.0513 | 176.8899
1999/6/21 |  |  |  | 14.1168 | 14.1193 | 148.0135 | Abnormal | 196.4099 | 197.6799 | 11.2995 | 11.2236 | 253.2148 | 104.4248 | 103.9817 | 1.8985 |  |  |  | 1.8986 | 0.3796 |  |  | 3.501 | 3.4207 | 0.36036 | 0.11358 | 0.081 | 0.12242 | 8.8201 | 8.8288 | 149.9902 | 120.012 | 93.7769 | 176.3635 | 177.8608 | 177.3471 | 176.7888 | 176.2579 | 177.4963 | 171.6754 | 176.9576 | 176.8886
1999/6/22 |  |  |  | 14.1075 | 14.0272 | 146.9511 | Abnormal | 196.1348 | 196.6058 | 11.2512 | 11.1606 | 254.7058 | 103.9227 | 103.2782 | 1.8864 |  |  |  | 1.884 | 0.37938 |  |  | 3.4802 | 3.42 | 0.36058 | 0.11356 | 0.081 | 0.12241 | 8.8968 | 8.9073 | 149.9902 | 120.012 | 93.7769 | 176.2542 | 177.7866 | 177.2289 | 176.6471 | 176.096 | 177.3589 | 171.6126 | 177.058 | 176.9218
1999/6/23 |  |  |  | 14.107 | 13.995 | 146.5567 | Abnormal | 196 | 196.1765 | 11.2196 | 11.1281 | 255.3014 | 103.726 | 102.9945 | 1.8804 |  |  |  | 1.8797 | 0.37919 |  |  | 3.4708 | 3.4203 | 0.36157 | 0.11243 | 0.081 | 0.12359 | 8.9301 | 8.9409 | 149.9902 | 120.012 | 93.7769 | 176.3725 | 177.9119 | 177.4238 | 176.8592 | 176.2611 | 177.5225 | 172.1915 | 177.0204 | 176.8633
1999/6/24 |  |  |  | 14.107 | 13.995 | 146.5567 | Abnormal | 196 | 196.1765 | 11.2196 | 11.1281 | 255.3014 | 103.726 | 102.9945 | 1.8804 |  |  |  | 1.8797 | 0.37919 |  |  | 3.4708 | 3.4203 | 0.36168 | 0.11204 | 0.0809 | 0.12354 | 8.9301 | 8.9409 | 149.9902 | 120.012 | 93.7769 | 176.4005 | 177.8944 | 177.3644 | 176.7945 | 176.2302 | 177.5286 | 172.3029 | 177.024 | 176.8651
1999/6/25 |  |  |  | 14.107 | 13.995 | 146.5567 | Abnormal | 196 | 196.1765 | 11.2196 | 11.1281 | 255.3014 | 103.726 | 102.9945 | 1.8804 |  |  |  | 1.8797 | 0.37919 |  |  | 3.4708 | 3.4203 | 0.36156 | 0.11194 | 0.081 | 0.12396 | 8.9301 | 8.9409 | 149.9902 | 120.012 | 93.7769 | 176.2667 | 177.8104 | 177.3205 | 176.7291 | 176.1019 | 177.3809 | 172.2973 | 177.0585 | 176.88
1999/6/26 |  |  |  | 14.107 | 13.995 | 146.5567 | Abnormal | 196 | 196.1765 | 11.2196 | 11.1281 | 255.3014 | 103.726 | 102.9945 | 1.8804 |  |  |  | 1.8797 | 0.37919 |  |  | 3.4708 | 3.4203 | 0.36205 | 0.11191 | 0.081 | 0.12414 | 8.9301 | 8.9409 | 149.9902 | 120.012 | 93.7769 | 176.2384 | 177.7264 | 177.2627 | 176.6711 | 176.1001 | 177.3553 | 172.2725 | 177.052 | 176.8546
1999/6/27 |  |  |  | 14.107 | 13.995 | 146.5567 | Abnormal | 196 | 196.1765 | 11.2196 | 11.1281 | 255.3014 | 103.726 | 102.9945 | 1.8804 |  |  |  | 1.8797 | 0.37919 |  |  | 3.4708 | 3.4203 | 0.36178 | 0.11179 | 0.0809 | 0.12438 | 8.9301 | 8.9409 | 149.9902 | 120.012 | 93.7769 | 176.4216 | 177.9467 | 177.4425 | 176.8253 | 176.2275 | 177.5003 | 172.2323 | 177.0416 | 176.8516
1999/6/3 |  |  |  | 12.3655 | 12.387 | 128.0442 | Abnormal | 172.408 | 173.3349 | 9.9162 | 9.8251 | 222.5521 | 89.0436 | 88.6719 | 1.8999 |  |  |  | 1.8978 | 0.38001 |  |  | 3.4998 | 3.4057 | 0.29142 | 0.0909 | 0.0657 | 0.10376 | 8.8045 | 8.7995 | 149.9902 | 120.012 | 106.8307 | 175.4819 | 177.0269 | 176.4894 | 175.9211 | 175.4146 | 176.6705 | 170.1527 | 176.415 | 176.5345
1999/6/4 |  |  |  | 12.0766 | 12.0737 | 124.7693 | Abnormal | 168.042 | 169.0105 | 9.6453 | 9.5629 | 216.7462 | 87.305 | 86.9997 | 1.9007 |  |  |  | 1.8979 | 0.37976 |  |  | 3.4988 | 3.4056 | 0.28225 | 0.087 | 0.0632 | 0.10111 | 8.8045 | 8.7995 | 149.9902 | 120.012 | 109.7158 | 175.3067 | 176.8549 | 176.3233 | 175.7796 | 175.2278 | 176.5485 | 170.9615 | 176.2055 | 176.5164
1999/6/5 |  |  |  | 11.5259 | 11.5146 | 115.9767 | Abnormal | 160.2773 | 161.3178 | 9.2054 | 9.1251 | 203.1086 | 84.0788 | 83.8565 | 1.9 |  |  |  | 1.9017 | 0.38011 |  |  | 3.4986 | 3.4065 | 0.25742 | 0.0772 | 0.0588 | 0.096721 | 8.8021 | 8.7951 | 149.9902 | 120.012 | 114.9569 | 174.8892 | 176.4452 | 175.8353 | 175.294 | 174.8014 | 176.1141 | 170.2976 | 175.9009 | 176.4792
1999/6/6 |  |  |  | 12.0251 | 12.0076 | 122.1161 | Abnormal | 167.7009 | 168.5392 | 9.6265 | 9.548 | 213.1776 | 88.167 | 87.9431 | 1.9001 |  |  |  | 1.901 | 0.37998 |  |  | 3.4994 | 3.4143 | 0.27536 | 0.0823 | 0.063 | 0.10186 | 8.8029 | 8.8061 | 149.9902 | 120.012 | 109.9031 | 175.7484 | 177.3369 | 176.8046 | 176.3091 | 175.7172 | 176.9337 | 172.4317 | 176.4979 | 176.6635
1999/6/7 |  |  |  | 13.1345 | 13.1251 | 135.7321 | Abnormal | 183.3933 | 184.5792 | 10.5199 | 10.4381 | 234.9862 | 96.5289 | 96.15 | 1.8994 |  |  |  | 1.8972 | 0.3798 |  |  | 3.4959 | 3.4115 | 0.3159 | 0.0985 | 0.0726 | 0.11145 | 8.8073 | 8.8073 | 149.9902 | 120.012 | 100.6626 | 176.0121 | 177.5756 | 177.0898 | 176.554 | 176.0121 | 177.2244 | 172.7826 | 176.7784 | 176.7962
1999/6/8 |  |  |  | 13.7157 | 13.7284 | 143.9824 | Abnormal | 191.1654 | 192.5075 | 10.9851 | 10.8914 | 247.508 | 100.6176 | 100.1818 | 1.9 |  |  |  | 1.9003 | 0.38022 |  |  | 3.5012 | 3.4191 | 0.34184 | 0.10827 | 0.0777 | 0.11701 | 8.8127 | 8.7941 | 149.9902 | 120.012 | 96.3647 | 176.5183 | 178.0298 | 177.5131 | 176.9819 | 176.4376 | 177.6914 | 173.4693 | 176.9512 | 176.829
1999/6/9 |  |  |  | 13.937 | 13.921 | 146.4629 | Abnormal | 194.7412 | 196.2338 | 11.1599 | 11.0683 | 252.2473 | 102.3013 | 101.7409 | 1.9009 |  |  |  | 1.8979 | 0.3797 |  |  | 3.5013 | 3.4207 | 0.35013 | 0.11176 | 0.08 | 0.11931 | 8.814 | 8.8297 | 149.9902 | 120.012 | 94.7204 | 176.5123 | 178.0034 | 177.5888 | 177.0294 | 176.4393 | 177.659 | 173.4413 | 176.9391 | 176.8224
1999/7/1 |  |  |  | 12.8471 | 12.8526 | 134.9498 | Abnormal | 179.1556 | 180.0706 | 10.3046 | 10.2133 | 236.2843 | 89.0839 | 88.8899 | 1.9005 |  |  |  | 1.9003 | 0.38031 |  |  | 3.5006 | 3.4188 | 0.44662 | 0.0949 | 0.0697 | 0.11989 | 8.8026 | 8.7963 | 149.9902 | 120.012 | 102.8436 | 176.2785 | 177.8133 | 177.3558 | 176.7721 | 176.2109 | 177.4405 | 171.1272 | 176.5902 | 176.8833
1999/7/10 |  |  |  | 16.4265 | 16.4334 | 172.1272 | Abnormal | 228.4234 | 229.8177 | 13.1383 | 13.0196 | 302.0255 | 113.4933 | 112.9987 | 1.9019 |  |  |  | 1.8984 | 0.38007 |  |  | 3.5029 | 3.4184 | 0.6237 | 0.14677 | 0.10351 | 0.20933 | 8.8016 | 8.7953 | 149.9902 | 120.012 | 80.6655 | 176.3068 | 177.889 | 177.4479 | 176.7741 | 176.2627 | 177.4344 | 172.3595 | 176.3912 | 177.11
1999/7/11 |  |  |  | 16.4325 | 16.4325 | 172.0669 | Abnormal | 228.3465 | 229.5902 | 13.1163 | 13.0234 | 301.469 | 113.6072 | 113.0718 | 1.9033 |  |  |  | 1.8977 | 0.3801 |  |  | 3.4939 | 3.4116 | 0.6259 | 0.14661 | 0.10329 | 0.21884 | 8.804 | 8.8056 | 149.9902 | 120.012 | 80.6655 | 176.5544 | 178.0923 | 177.634 | 176.9738 | 176.5028 | 177.6968 | 173.2805 | 176.4562 | 177.1477
1999/7/12 |  |  |  | 16.4129 | 16.3857 | 172.0596 | Abnormal | 228.2061 | 229.5159 | 13.107 | 13.0038 | 301.5201 | 113.4571 | 112.8355 | 1.8981 |  |  |  | 1.9033 | 0.38011 |  |  | 3.4998 | 3.417 | 0.62725 | 0.14615 | 0.10327 | 0.22975 | 8.8072 | 8.8022 | 149.9902 | 120.012 | 80.6655 | 176.6953 | 178.2415 | 177.8333 | 177.1851 | 176.661 | 177.8555 | 173.8621 | 176.4708 | 177.1043
1999/7/13 |  |  |  | 16.3983 | 16.3988 | 172.0526 | Abnormal | 228.4655 | 229.9782 | 13.1251 | 13.0267 | 302.0544 | 113.5408 | 112.8442 | 1.9019 |  |  |  | 1.902 | 0.37978 |  |  | 3.4991 | 3.4179 | 0.62892 | 0.14626 | 0.10364 | 0.23993 | 8.8073 | 8.7928 | 149.9902 | 120.012 | 80.6655 | 176.7887 | 178.3503 | 177.9002 | 177.2513 | 176.691 | 177.9418 | 173.0404 | 176.3926 | 177.0847
1999/7/14 |  |  |  | 16.6151 | 16.6206 | 173.1459 | Abnormal | 232.1908 | 233.8903 | 13.3232 | 13.222 | 305.6816 | 115.3616 | 114.6558 | 1.9011 |  |  |  | 1.9004 | 0.3797 |  |  | 3.499 | 3.4151 | 0.63593 | 0.1488 | 0.10641 | 0.25369 | 8.8104 | 8.8132 | 149.9902 | 120.012 | 79.3508 | 176.6626 | 178.2097 | 177.7522 | 177.0635 | 176.5721 | 177.8224 | 172.2548 | 176.3872 | 177.1382
1999/7/15 |  |  |  | 16.9797 | 17.0138 | 176.0648 | Abnormal | 237.069 | 238.5764 | 13.6269 | 13.5109 | 310.4201 | 117.8396 | 117.2155 | 1.9008 |  |  |  | 1.9007 | 0.37995 |  |  | 3.498 | 3.4147 | 0.64908 | 0.15281 | 0.11077 | 0.27965 | 8.804 | 8.8006 | 149.9902 | 120.012 | 77.7328 | 176.6404 | 178.195 | 177.7212 | 177.0715 | 176.6033 | 177.7762 | 172.583 | 176.5041 | 177.1656
1999/7/16 |  |  |  | 17.1754 | 17.1604 | 176.0562 | Abnormal | 239.2838 | 241.0844 | 13.7656 | 13.6462 | 311.8692 | 118.9458 | 118.3194 | 1.901 |  |  |  | 1.8985 | 0.38004 |  |  | 3.5004 | 3.4159 | 0.6535 | 0.15257 | 0.11343 | 0.30821 | 8.7995 | 8.7938 | 149.9902 | 120.012 | 77.0082 | 176.5037 | 178.0467 | 177.6376 | 176.9821 | 176.4832 | 177.6642 | 172.5188 | 176.4612 | 177.1289
1999/7/17 |  |  |  | 17.3101 | 17.2985 | 176.0225 | Abnormal | 240.2941 | 242.0198 | 13.7965 | 13.6824 | 312.6095 | 119.5768 | 118.8839 | 1.9003 |  |  |  | 1.9012 | 0.37989 |  |  | 3.5007 | 3.4134 | 0.65701 | 0.1524 | 0.11421 | 0.3357 | 8.8032 | 8.8011 | 149.9902 | 120.012 | 76.6401 | 176.5497 | 178.1054 | 177.6707 | 177.0174 | 176.5113 | 177.7135 | 172.6573 | 176.5116 | 177.1329
1999/7/18 |  |  |  | 17.2415 | 17.2466 | 176.0085 | Abnormal | 240.4117 | 242.0225 | 13.8149 | 13.7019 | 312.8485 | 119.5533 | 118.7993 | 1.9002 |  |  |  | 1.9046 | 0.38011 |  |  | 3.499 | 3.4149 | 0.66088 | 0.15219 | 0.11449 | 0.36055 | 8.8028 | 8.8003 | 149.9902 | 120.012 | 76.6401 | 176.6817 | 178.2391 | 177.8047 | 177.1548 | 176.6152 | 177.8508 | 172.7097 | 176.4728 | 177.1051
1999/7/19 |  |  |  | 17.2578 | 17.2561 | 175.9582 | Abnormal | 240.4799 | 242.0821 | 13.8085 | 13.7062 | 312.2636 | 119.9618 | 119.1851 | 1.8983 |  |  |  | 1.8956 | 0.3796 |  |  | 3.4992 | 3.4105 | 0.66393 | 0.15239 | 0.11417 | 0.38352 | 8.8094 | 8.8112 | 149.9902 | 120.012 | 76.6401 | 176.5521 | 178.1113 | 177.6748 | 177.0197 | 176.5208 | 177.7131 | 172.6564 | 176.481 | 177.1057
1999/7/2 |  |  |  | 13.4862 | 13.4506 | 142.4111 | Abnormal | 187.5214 | 188.5269 | 10.7752 | 10.6815 | 248.2728 | 93.1747 | 92.9305 | 1.8988 |  |  |  | 1.9003 | 0.38008 |  |  | 3.4985 | 3.4124 | 0.47619 | 0.10435 | 0.0751 | 0.12665 | 8.8089 | 8.8109 | 149.9902 | 120.012 | 98.4018 | 176.951 | 178.4864 | 178.0359 | 177.4281 | 176.819 | 178.0534 | 171.8885 | 176.9694 | 176.9577
1999/7/20 |  |  |  | 17.2443 | 17.2727 | 176.1535 | Abnormal | 240.4673 | 241.9547 | 13.8042 | 13.7065 | 311.89 | 120.0633 | 119.3162 | 1.8973 |  |  |  | 1.899 | 0.38006 |  |  | 3.5011 | 3.4087 | 0.66598 | 0.15248 | 0.1141 | 0.40488 | 8.8066 | 8.7941 | 149.9902 | 120.012 | 76.6401 | 176.5325 | 178.0883 | 177.6655 | 177.008 | 176.5169 | 177.7013 | 172.6356 | 176.4753 | 177.0892
1999/7/21 |  |  |  | 17.2453 | 17.2434 | 175.9806 | Abnormal | 240.3675 | 241.7568 | 13.8184 | 13.7102 | 311.8287 | 120.1423 | 119.362 | 1.8986 |  |  |  | 1.8975 | 0.37998 |  |  | 3.4968 | 3.4075 | 0.66827 | 0.15274 | 0.11392 | 0.42515 | 8.7982 | 8.7999 | 149.9902 | 120.012 | 76.6401 | 176.5217 | 178.0643 | 177.6264 | 176.9598 | 176.4538 | 177.675 | 172.6637 | 176.4156 | 177.1124
1999/7/22 |  |  |  | 17.2496 | 17.254 | 175.8492 | Abnormal | 240.4145 | 241.7746 | 13.8357 | 13.7413 | 311.7368 | 120.193 | 119.4546 | 1.8997 |  |  |  | 1.8991 | 0.38019 |  |  | 3.501 | 3.4073 | 0.67003 | 0.15312 | 0.11399 | 0.44407 | 8.8065 | 8.7966 | 149.9902 | 120.012 | 76.6401 | 176.5471 | 178.0894 | 177.619 | 176.9372 | 176.4382 | 177.6846 | 172.6113 | 176.3346 | 177.1346
1999/7/23 |  |  |  | 17.3002 | 17.2762 | 176.2039 | Abnormal | 240.8903 | 242.4916 | 13.8425 | 13.7373 | 313.0294 | 120.2314 | 119.3489 | 1.9023 |  |  |  | 1.9103 | 0.37991 |  |  | 3.4919 | 3.3954 | 0.6717 | 0.15273 | 0.11431 | 0.46398 | 8.7871 | 8.7736 | 149.9902 | 120.012 | 76.6401 | 176.5623 | 178.107 | 177.6724 | 177.0053 | 176.4946 | 177.7345 | 172.7148 | 176.4279 | 177.0824
1999/7/24 |  |  |  | 17.3489 | 17.2753 | 176.6337 | Abnormal | 241.8983 | 243.7208 | 13.9079 | 13.7789 | 315.1578 | 120.4863 | 119.3731 | 1.9057 |  |  |  | 1.9454 | 0.37919 |  |  | 3.4673 | 3.3608 | 0.6737 | 0.15258 | 0.11419 | 0.48064 | 8.7369 | 8.7477 | 149.9902 | 120.012 | 76.6401 | 176.4401 | 178.0036 | 177.5774 | 176.8898 | 176.3849 | 177.6382 | 172.5654 | 176.4038 | 177.063
1999/7/25 |  |  |  | 17.3489 | 17.2753 | 176.6337 | Abnormal | 241.8983 | 243.7208 | 13.9079 | 13.7789 | 315.1578 | 120.4863 | 119.3731 | 1.9057 |  |  |  | 1.9454 | 0.37919 |  |  | 3.4673 | 3.3608 | 0.67515 | 0.15265 | 0.11433 | 0.50114 | 8.7369 | 8.7477 | 149.9902 | 120.012 | 76.6401 | 176.3755 | 177.9379 | 177.5064 | 176.829 | 176.3487 | 177.5675 | 172.4417 | 176.4054 | 177.0616
1999/7/26 |  |  |  | 17.3489 | 17.2753 | 176.6337 | Abnormal | 241.8983 | 243.7208 | 13.9079 | 13.7789 | 315.1578 | 120.4863 | 119.3731 | 1.9057 |  |  |  | 1.9454 | 0.37919 |  |  | 3.4673 | 3.3608 | 0.67655 | 0.15257 | 0.11437 | 0.5227 | 8.7369 | 8.7477 | 149.9902 | 120.012 | 76.6401 | 176.4807 | 178.0335 | 177.6165 | 176.9573 | 176.4632 | 177.6674 | 172.8094 | 176.5203 | 177.0871
1999/7/27 |  |  |  | 17.3489 | 17.2753 | 176.6337 | Abnormal | 241.8983 | 243.7208 | 13.9079 | 13.7789 | 315.1578 | 120.4863 | 119.3731 | 1.9057 |  |  |  | 1.9454 | 0.37919 |  |  | 3.4673 | 3.3608 | 0.6774 | 0.15279 | 0.11438 | 0.54025 | 8.7369 | 8.7477 | 149.9902 | 120.012 | 76.6401 | 176.0924 | 177.6684 | 177.2675 | 176.5907 | 176.1296 | 177.3028 | 172.1057 | 176.43 | 177.0684
1999/7/28 |  |  |  | 17.3489 | 17.2753 | 176.6337 | Abnormal | 241.8983 | 243.7208 | 13.9079 | 13.7789 | 315.1578 | 120.4863 | 119.3731 | 1.9057 |  |  |  | 1.9454 | 0.37919 |  |  | 3.4673 | 3.3608 | 0.67875 | 0.15254 | 0.1141 | 0.56159 | 8.7369 | 8.7477 | 149.9902 | 120.012 | 76.6401 | 176.3106 | 177.8877 | 177.4734 | 176.8073 | 176.3011 | 177.5152 | 173.3432 | 176.3525 | 177.036
1999/7/29 |  |  |  | 17.3489 | 17.2753 | 176.6337 | Abnormal | 241.8983 | 243.7208 | 13.9079 | 13.7789 | 315.1577 | 120.4863 | 119.3731 | 1.9057 |  |  |  | 1.9454 | 0.37919 |  |  | 3.4673 | 3.3608 | 0.67954 | 0.1527 | 0.114 | 0.58117 | 8.7369 | 8.7477 | 149.9902 | 120.012 | 76.6401 | 176.3848 | 177.9483 | 177.5299 | 176.873 | 176.3995 | 177.5628 | 173.6425 | 176.4653 | 177.0795
1999/7/3 |  |  |  | 14.3934 | 14.3882 | 154.1199 | Abnormal | 200.3357 | 201.5217 | 11.5297 | 11.4255 | 265.6555 | 101.8036 | 101.523 | 1.8992 |  |  |  | 1.9005 | 0.37968 |  |  | 3.5015 | 3.4154 | 0.52876 | 0.12071 | 0.083565 | 0.13702 | 8.8143 | 8.8007 | 149.9902 | 120.012 | 91.9882 | 176.787 | 178.3248 | 177.876 | 177.2285 | 176.7263 | 177.9059 | 171.954 | 176.6088 | 176.8918
1999/7/30 |  |  |  | 17.3489 | 17.2753 | 176.6337 | Abnormal | 241.8983 | 243.7208 | 13.9079 | 13.7789 | 315.1578 | 120.4863 | 119.3731 | 1.9057 |  |  |  | 1.9454 | 0.37919 |  |  | 3.4673 | 3.3608 | 0.68103 | 0.15279 | 0.11388 | 0.59483 | 8.7369 | 8.7477 | 149.9902 | 120.012 | 76.6401 | 176.2173 | 177.781 | 177.3797 | 176.7061 | 176.2133 | 177.4189 | 173.0011 | 176.3429 | 177.0384
1999/7/31 |  |  |  | 17.3489 | 17.2753 | 176.6337 | Abnormal | 241.8983 | 243.7208 | 13.9079 | 13.7789 | 315.1578 | 120.4863 | 119.3731 | 1.9057 |  |  |  | 1.9454 | 0.37919 |  |  | 3.4673 | 3.3608 | 0.68286 | 0.15322 | 0.11388 | 0.60773 | 8.7369 | 8.7477 | 149.9902 | 120.012 | 76.6401 | 176.1281 | 177.7046 | 177.2605 | 176.5591 | 176.088 | 177.3209 | 172.8928 | 176.2457 | 177.0964
1999/7/4 |  |  |  | 14.9477 | 14.9735 | 159.9523 | Abnormal | 208.4701 | 209.7955 | 11.9768 | 11.8851 | 273.6861 | 107.8358 | 107.4263 | 1.9013 |  |  |  | 1.8998 | 0.38018 |  |  | 3.501 | 3.4228 | 0.55844 | 0.12887 | 0.0891 | 0.14553 | 8.8151 | 8.7927 | 149.9902 | 120.012 | 88.3294 | 176.2422 | 177.8116 | 177.3245 | 176.6924 | 176.1081 | 177.3616 | 171.9206 | 176.218 | 176.7744
1999/7/6 |  |  |  | 15.0742 | 15.0651 | 159.412 | Abnormal | 209.221 | 210.4107 | 11.9867 | 11.8944 | 274.8761 | 106.8394 | 106.3563 | 1.8862 |  |  |  | 1.8833 | 0.37737 |  |  | 3.4782 | 3.4057 | 0.56142 | 0.12888 | 0.0898 | 0.15131 | 8.7901 | 8.7388 | 148.9486 | 119.1786 | 86.8915 | 174.9957 | 176.4706 | 176.0769 | 175.362 | 174.9112 | 176.0748 | 171.1656 | 174.9933 | 175.5509
1999/7/7 |  |  |  | 14.6905 | 14.6634 | 157.1039 | Abnormal | 204.3404 | 205.5079 | 11.769 | 11.6759 | 271.5335 | 101.8733 | 101.4886 | 1.8868 |  |  |  | 1.8817 | 0.37684 |  |  | 3.477 | 3.3986 | 0.54793 | 0.12449 | 0.0866 | 0.14964 | 8.7831 | 8.7626 | 148.9264 | 119.1608 | 89.0017 | 175.1266 | 176.7162 | 176.2296 | 175.5804 | 175.0281 | 176.2505 | 170.7148 | 175.5612 | 175.5338
1999/7/8 |  |  |  | 15.6905 | 15.7073 | 165.2664 | Abnormal | 218.0502 | 219.4053 | 12.5246 | 12.4331 | 288.8605 | 108.6002 | 108.2933 | 1.8997 |  |  |  | 1.8968 | 0.38009 |  |  | 3.4995 | 3.4167 | 0.5876 | 0.13735 | 0.0958 | 0.16553 | 8.8122 | 8.7993 | 149.9902 | 120.012 | 84.6231 | 176.0938 | 177.6699 | 177.1993 | 176.5306 | 176.0961 | 177.2188 | 171.3383 | 176.137 | 176.9889
1999/7/9 |  |  |  | 16.4174 | 16.4212 | 172.0537 | Abnormal | 228.3868 | 229.7604 | 13.1206 | 13.0075 | 301.4444 | 113.9275 | 113.4015 | 1.9003 |  |  |  | 1.9018 | 0.37951 |  |  | 3.4959 | 3.417 | 0.62129 | 0.14667 | 0.10349 | 0.19404 | 8.8062 | 8.8025 | 149.9902 | 120.012 | 80.6655 | 176.5229 | 178.0745 | 177.6342 | 176.9877 | 176.4939 | 177.6619 | 172.8697 | 176.4207 | 177.1495
1999/8/10 |  |  |  | 17.2014 | 17.1714 | 175.4352 | Abnormal | 240.3663 | 241.5573 | 13.8286 | 13.7153 | 309.6482 | 121.7846 | 121.0904 | 1.9013 |  |  |  | 1.9047 | 0.38006 |  |  | 3.4991 | 3.4004 | 0.70657 | 0.15246 | 0.11391 | 0.75603 | 8.7717 | 8.7603 | 149.9902 | 120.012 | 76.6401 | 176.2813 | 177.8403 | 177.4084 | 176.7731 | 176.2328 | 177.435 | 173.5053 | 176.4728 | 177.0335
1999/8/15 |  |  |  | 15.4788 | 15.4841 | 160.0426 | Abnormal | 215.4478 | 218.538 | 11.1992 | 12.1664 | 287.6173 | 103.9162 | 103.4829 | 1.9012 |  |  |  | 1.9001 | 0.38004 |  |  | 3.499 | 3.4019 | 0.74909 | 0.12807 | 0.0985 | 0.10057 | 8.8147 | 8.8011 | 149.9902 | 120.012 | 85.4961 | 177.0219 | 178.5718 | 178.1471 | 177.5007 | 177.0011 | 178.1602 | 172.7484 | 176.2292 | 177.4082
1999/8/16 |  |  |  | 15.9381 | 15.9672 | 164.7739 | Abnormal | 221.9181 | 224.8942 | 12.7563 | 12.6922 | 296.4718 | 106.1695 | 105.6898 | 1.8997 |  |  |  | 1.8959 | 0.37978 |  |  | 3.5036 | 3.393 | 0.77922 | 0.13501 | 0.10342 | 0.13514 | 8.8175 | 8.7971 | 149.9902 | 120.012 | 83.0129 | 177.3477 | 178.8825 | 178.4342 | 177.8024 | 177.3009 | 178.4678 | 173.0108 | 176.4301 | 177.188
1999/8/18 |  |  |  | 12.9932 | 12.9967 | 134.175 | Abnormal | 180.705 | 182.7697 | 10.4131 | 10.3459 | 243.2313 | 84.8373 | 84.6109 | 1.9007 |  |  |  | 1.9019 | 0.37988 |  |  | 3.4982 | 3.3718 | 0.64545 | 0.0942 | 0.0756 | 0.10746 | 8.797 | 8.8056 | 149.9902 | 120.012 | 102.6407 | 177.0846 | 178.6215 | 178.1605 | 177.5594 | 177.0471 | 178.1742 | 172.0592 | 176.3069 | 177.1876
1999/8/19 |  |  |  | 15.724 | 15.7461 | 162.5572 | Abnormal | 218.9 | 221.5682 | 12.5677 | 12.4972 | 294.2073 | 103.1599 | 102.7509 | 1.9001 |  |  |  | 1.9003 | 0.37954 |  |  | 3.4991 | 3.3722 | 0.80834 | 0.13178 | 0.10245 | 0.13292 | 8.7945 | 8.8058 | 149.9902 | 120.012 | 84.3235 | 177.5134 | 179.0432 | 178.5789 | 177.9577 | 177.4443 | 178.605 | 172.4895 | 176.5675 | 176.9936
1999/8/2 |  |  |  | 17.3489 | 17.2753 | 176.6337 | Abnormal | 241.8983 | 243.7208 | 13.9079 | 13.7789 | 315.1578 | 120.4863 | 119.3731 | 1.9057 |  |  |  | 1.9454 | 0.37919 |  |  | 3.4673 | 3.3608 | 0.68666 | 0.15278 | 0.11369 | 0.63272 | 8.7369 | 8.7477 | 149.9902 | 120.012 | 76.6401 | 176.3728 | 177.9297 | 177.5154 | 176.87 | 176.3486 | 177.5596 | 173.4218 | 176.4482 | 177.0348
1999/8/20 |  |  |  | 17.3489 | 17.2753 | 176.6337 | Abnormal | 241.8983 | 243.7208 | 13.9079 | 13.7789 | 315.1578 | 120.4863 | 119.3731 | 1.9057 |  |  |  | 1.9454 | 0.37919 |  |  | 3.4673 | 3.3608 | 0.68442 | 0.15304 | 0.11383 | 0.62039 | 8.7369 | 8.7477 | 149.9902 | 120.012 | 76.6401 | 176.2946 | 177.838 | 177.4024 | 176.7157 | 176.2347 | 177.4461 | 173.2849 | 176.3288 | 177.0992
1999/8/20 |  |  |  | 16.2216 | 16.26 | 167.9252 | Abnormal | 226.2143 | 228.9991 | 12.9935 | 12.9172 | 301.4121 | 108.3716 | 107.8659 | 1.8982 |  |  |  | 1.8993 | 0.37969 |  |  | 3.5013 | 3.382 | 0.84829 | 0.14 | 0.10811 | 0.13888 | 8.8167 | 8.8118 | 149.9902 | 120.012 | 81.4131 | 177.1364 | 178.6385 | 178.1446 | 177.4992 | 177.0363 | 178.2144 | 171.9548 | 176.3202 | 177.033
1999/8/21 |  |  |  | 16.2213 | 16.2517 | 167.9804 | Abnormal | 226.2681 | 228.6697 | 12.9866 | 12.9156 | 298.1346 | 111.8072 | 111.2705 | 1.9002 |  |  |  | 1.9022 | 0.37993 |  |  | 3.5041 | 3.3831 | 0.85138 | 0.13959 | 0.10809 | 0.13918 | 8.8114 | 8.8059 | 149.9902 | 120.012 | 81.4131 | 177.2196 | 178.7376 | 178.2795 | 177.6632 | 177.1706 | 178.3123 | 172.5809 | 176.3807 | 176.9958
1999/8/23 |  |  |  | 16.6463 | 16.6296 | 172.2064 | Abnormal | 231.8284 | 234.6539 | 13.3302 | 13.2481 | 304.766 | 115.6349 | 115.0988 | 1.8985 |  |  |  | 1.8988 | 0.37994 |  |  | 3.4995 | 3.3748 | 0.87991 | 0.14568 | 0.11304 | 0.14394 | 8.8032 | 8.7975 | 149.9902 | 120.012 | 79.5177 | 177.1318 | 178.6446 | 178.2189 | 177.6041 | 177.11 | 178.2413 | 172.943 | 176.4674 | 176.9818
1999/8/24 |  |  |  | 17.2079 | 17.1936 | 175.9137 | Abnormal | 239.1061 | 242.0156 | 13.7508 | 13.6666 | 313.001 | 119.0449 | 118.4432 | 1.8965 |  |  |  | 1.9041 | 0.37974 |  |  | 3.4965 | 3.3717 | 0.90718 | 0.1522 | 0.11923 | 0.1496 | 8.8097 | 8.7958 | 149.9902 | 120.012 | 76.9968 | 177.1308 | 178.6414 | 178.2022 | 177.588 | 177.064 | 178.225 | 172.978 | 176.4553 | 177.0047
1999/8/25 |  |  |  | 17.2925 | 17.3033 | 175.9896 | Abnormal | 240.4506 | 243.3886 | 13.8175 | 13.7402 | 313.0289 | 120.482 | 119.8968 | 1.9035 |  |  |  | 1.8967 | 0.38002 |  |  | 3.5044 | 3.3763 | 0.9103 | 0.15211 | 0.12062 | 0.15096 | 8.8011 | 8.7953 | 149.9902 | 120.012 | 76.6401 | 177.062 | 178.5526 | 178.1356 | 177.5205 | 176.9961 | 178.1467 | 173.2529 | 176.4532 | 177.0094
1999/8/26 |  |  |  | 17.257 | 17.2565 | 176.0454 | Abnormal | 240.4388 | 243.4009 | 13.8097 | 13.7278 | 312.9422 | 120.7514 | 120.0891 | 1.8996 |  |  |  | 1.8998 | 0.38038 |  |  | 3.5019 | 3.3743 | 0.91322 | 0.15194 | 0.12086 | 0.15104 | 8.8051 | 8.795 | 149.9902 | 120.012 | 76.6401 | 177.0529 | 178.5626 | 178.1569 | 177.5226 | 177.012 | 178.1669 | 173.2874 | 176.4567 | 177.025
1999/8/27 |  |  |  | 17.2392 | 17.2475 | 175.9635 | Abnormal | 240.5724 | 243.2668 | 13.8189 | 13.7403 | 312.2617 | 121.5382 | 120.9077 | 1.9022 |  |  |  | 1.8973 | 0.37991 |  |  | 3.4986 | 3.375 | 0.91508 | 0.15195 | 0.12111 | 0.15111 | 8.8047 | 8.8083 | 149.9902 | 120.012 | 76.6401 | 177.0087 | 178.5246 | 178.1025 | 177.4841 | 176.9582 | 178.1198 | 173.3113 | 176.4596 | 177.0467
1999/8/28 |  |  |  | 17.2901 | 17.2919 | 176.0242 | Abnormal | 240.4375 | 243.2713 | 13.8094 | 13.7324 | 311.6024 | 121.9606 | 121.3132 | 1.9026 |  |  |  | 1.9023 | 0.37987 |  |  | 3.4982 | 3.3714 | 0.91792 | 0.15216 | 0.12139 | 0.15116 | 8.8054 | 8.8024 | 149.9902 | 120.012 | 76.6401 | 176.9174 | 178.4347 | 177.9976 | 177.3952 | 176.8671 | 178.0164 | 174.0379 | 176.4652 | 177.0814
1999/8/29 |  |  |  | 17.2578 | 17.2658 | 175.9529 | Abnormal | 240.3797 | 243.3751 | 13.7881 | 13.7112 | 311.6741 | 121.9368 | 121.3182 | 1.8999 |  |  |  | 1.9007 | 0.38017 |  |  | 3.4988 | 3.3697 | 0.91943 | 0.15219 | 0.1216 | 0.15131 | 8.8126 | 8.7996 | 149.9902 | 120.012 | 76.6401 | 176.8443 | 178.3702 | 177.9255 | 177.3264 | 176.7914 | 177.9449 | 174.3042 | 176.4965 | 177.0984
1999/8/3 |  |  |  | 17.3489 | 17.2753 | 176.6337 | Abnormal | 241.8983 | 243.7208 | 13.9079 | 13.7789 | 315.1578 | 120.4863 | 119.3731 | 1.9057 |  |  |  | 1.9454 | 0.37919 |  |  | 3.4673 | 3.3608 | 0.68774 | 0.15269 | 0.11367 | 0.65016 | 8.7369 | 8.7477 | 149.9902 | 120.012 | 76.6401 | 176.3269 | 177.8712 | 177.4548 | 176.8022 | 176.3111 | 177.5024 | 173.4314 | 176.4739 | 177.0561
1999/8/30 |  |  |  | 17.272 | 17.2697 | 175.9954 | Abnormal | 240.4785 | 243.4584 | 13.8207 | 13.7402 | 311.7377 | 121.9282 | 121.2846 | 1.9015 |  |  |  | 1.8997 | 0.37996 |  |  | 3.4958 | 3.3703 | 0.92101 | 0.15205 | 0.12201 | 0.15159 | 8.8008 | 8.799 | 149.9902 | 120.012 | 76.6401 | 176.7979 | 178.3102 | 177.8839 | 177.2703 | 176.7545 | 177.9026 | 173.9104 | 176.4919 | 177.0591
1999/8/31 |  |  |  | 17.2919 | 17.2877 | 176.0212 | Abnormal | 240.4108 | 243.2741 | 13.8182 | 13.7409 | 311.7667 | 121.9925 | 121.3398 | 1.8988 |  |  |  | 1.8974 | 0.38023 |  |  | 3.4941 | 3.3749 | 0.92294 | 0.15221 | 0.12225 | 0.15156 | 8.8083 | 8.8019 | 149.9902 | 120.012 | 76.6401 | 176.7953 | 178.2976 | 177.8756 | 177.2617 | 176.7324 | 177.8899 | 173.808 | 176.3994 | 177.029
1999/8/4 |  |  |  | 17.2687 | 17.2238 | 176.2966 | Abnormal | 241.1402 | 242.5591 | 13.8694 | 13.7428 | 312.1441 | 121.3201 | 120.4866 | 1.9024 |  |  |  | 1.918 | 0.37975 |  |  | 3.482 | 3.3807 | 0.68885 | 0.15312 | 0.11369 | 0.6696 | 8.7691 | 8.7797 | 149.9902 | 120.012 | 76.6401 | 176.2696 | 177.8096 | 177.3655 | 176.7072 | 176.2278 | 177.4178 | 173.3153 | 176.3758 | 177.1008
1999/8/5 |  |  |  | 17.2312 | 17.1934 | 175.986 | Abnormal | 240.3833 | 241.635 | 13.7918 | 13.6887 | 309.6714 | 121.8556 | 121.2231 | 1.8974 |  |  |  | 1.9074 | 0.38017 |  |  | 3.4999 | 3.4042 | 0.69094 | 0.15319 | 0.11365 | 0.68453 | 8.8082 | 8.7954 | 149.9902 | 120.012 | 76.6401 | 176.2588 | 177.7883 | 177.344 | 176.6794 | 176.2004 | 177.3975 | 173.2749 | 176.3546 | 177.1024
1999/8/6 |  |  |  | 17.3194 | 17.2689 | 176.0657 | Abnormal | 240.3069 | 241.3645 | 13.8222 | 13.7063 | 309.5768 | 121.8177 | 121.2019 | 1.8998 |  |  |  | 1.9027 | 0.38002 |  |  | 3.5006 | 3.4024 | 0.69311 | 0.15307 | 0.11382 | 0.69842 | 8.824 | 8.8051 | 149.9902 | 120.012 | 76.6401 | 176.235 | 177.7916 | 177.3442 | 176.7016 | 176.2426 | 177.3971 | 173.4136 | 176.4169 | 177.1107
1999/8/7 |  |  |  | 17.2333 | 17.2296 | 175.9769 | Abnormal | 240.5845 | 241.8089 | 13.7916 | 13.6828 | 309.7063 | 121.9036 | 121.2775 | 1.8997 |  |  |  | 1.908 | 0.3797 |  |  | 3.4957 | 3.3939 | 0.69548 | 0.15356 | 0.11383 | 0.71091 | 8.7891 | 8.8034 | 149.9902 | 120.012 | 76.6401 | 175.5172 | 177.0597 | 176.6011 | 176.008 | 175.597 | 176.7365 | 172.1425 | 176.244 | 177.0576
1999/9/1 |  |  |  | Abnormal | Abnormal | Abnormal | Abnormal | Abnormal | Abnormal | Abnormal | Abnormal | Abnormal | Abnormal | Abnormal | Abnormal |  |  |  | Abnormal | Abnormal |  |  | Abnormal | Abnormal | Abnormal | Abnormal | Abnormal | Abnormal | Abnormal | Abnormal | Abnormal | Abnormal | Abnormal | Abnormal | Abnormal | Abnormal | Abnormal | Abnormal | Abnormal | Abnormal | Abnormal | Abnormal
1999/9/10 |  |  |  | 17.404 | 17.4119 | 175.9845 | Abnormal | 242.1852 | 245.2481 | 13.9065 | 13.8178 | 313.6788 | 122.228 | 121.4518 | 1.8995 |  |  |  | 1.8983 | 0.38061 |  |  | 3.5039 | 3.3717 | 0.000167 | 0.15417 | 0.12653 | 0.15376 | 8.7987 | 8.7898 | 149.9901 | 120.012 | 76.0651 | 176.8958 | 178.367 | 177.961 | 177.3297 | 176.8022 | 178.0203 | 173.8135 | 176.3085 | 177.0117
1999/9/14 |  |  |  | 17.3202 | 17.3169 | 176.4356 | Abnormal | 242.5449 | 244.1621 | 14.1764 | 14.0834 | 318.8536 | 122.8556 | 122.2354 | 1.8974 |  |  |  | 1.8719 | 0.38264 |  |  | 3.5334 | 3.3673 | 0.000153 | 0.15431 | 0.12788 | 0.15392 | 8.8149 | 8.8833 | 149.9902 | 120.012 | 76.065 | 176.7267 | 178.2413 | 177.789 | 177.186 | 176.6712 | 177.8269 | 173.7772 | 176.5629 | 177.01
1999/9/15 |  |  |  | 17.3202 | 17.3169 | 176.4356 | Abnormal | 242.5449 | 244.1621 | 14.1764 | 14.0834 | 318.8536 | 122.8556 | 122.2354 | 1.8974 |  |  |  | 1.8719 | 0.38264 |  |  | 3.5334 | 3.3673 | 0.000152 | 0.15181 | 0.1265 | 0.15204 | 8.8149 | 8.8833 | 149.9902 | 120.012 | 76.065 | 176.8057 | 178.3138 | 177.8563 | 177.2853 | 176.7911 | 177.9045 | 173.7393 | 176.5424 | 177.0143
1999/9/16 |  |  |  | 17.3202 | 17.3169 | 176.4356 | Abnormal | 242.5449 | 244.1621 | 14.1764 | 14.0834 | 318.8536 | 122.8556 | 122.2354 | 1.8974 |  |  |  | 1.8719 | 0.38264 |  |  | 3.5334 | 3.3673 | 0.000148 | 0.13892 | 0.11789 | 0.14355 | 8.8149 | 8.8833 | 149.9902 | 120.012 | 76.065 | 176.6817 | 178.1866 | 177.7364 | 177.1763 | 176.6541 | 177.7672 | 173.4545 | 176.3542 | 177.0202
1999/9/17 |  |  |  | 17.3202 | 17.3169 | 176.4356 | Abnormal | 242.5449 | 244.1621 | 14.1764 | 14.0834 | 318.8536 | 122.8556 | 122.2354 | 1.8974 |  |  |  | 1.8719 | 0.38264 |  |  | 3.5334 | 3.3673 | 0.000143 | 0.13557 | 0.11559 | 0.14106 | 8.8149 | 8.8833 | 149.9902 | 120.012 | 76.065 | 176.5885 | 178.0855 | 177.5963 | 177.0235 | 176.539 | 177.6624 | 172.9211 | 176.2139 | 176.9835
1999/9/18 |  |  |  | 17.3202 | 17.3169 | 176.4356 | Abnormal | 242.5449 | 244.1621 | 14.1764 | 14.0834 | 318.8536 | 122.8556 | 122.2354 | 1.8974 |  |  |  | 1.8719 | 0.38264 |  |  | 3.5334 | 3.3673 | 0.000154 | 0.1323 | 0.11334 | 0.13878 | 8.8149 | 8.8833 | 149.9902 | 120.012 | 76.065 | 176.798 | 178.2909 | 177.8113 | 177.2333 | 176.7226 | 177.862 | 173.1808 | 176.297 | 176.9856
1999/9/19 |  |  |  | 17.3202 | 17.3169 | 176.4356 | Abnormal | 242.5449 | 244.1621 | 14.1764 | 14.0834 | 318.8536 | 122.8556 | 122.2354 | 1.8974 |  |  |  | 1.8719 | 0.38264 |  |  | 3.5334 | 3.3673 | 0.000156 | 0.13001 | 0.11201 | 0.13732 | 8.8149 | 8.8833 | 149.9902 | 120.012 | 76.065 | 176.7717 | 178.2625 | 177.8017 | 177.2045 | 176.723 | 177.8594 | 173.0416 | 176.2641 | 176.9642
1999/9/2 |  |  |  | 17.2632 | 17.2648 | 176.0224 | Abnormal | 240.4384 | 243.4042 | 13.8105 | 13.7364 | 311.3936 | 122.3803 | 121.7636 | 1.9015 |  |  |  | 1.8987 | 0.38016 |  |  | 3.5024 | 3.3759 | 0.92618 | 0.15269 | 0.12264 | 0.15183 | 8.8038 | 8.8037 | 149.9902 | 120.012 | 76.6401 | 176.6236 | 178.1467 | 177.6853 | 177.0223 | 176.5379 | 177.7302 | 173.5598 | 176.349 | 177.0942
1999/9/20 |  |  |  | 17.3202 | 17.3169 | 176.4356 | Abnormal | 242.5449 | 244.1621 | 14.1764 | 14.0834 | 318.8536 | 122.8556 | 122.2354 | 1.8974 |  |  |  | 1.8719 | 0.38264 |  |  | 3.5334 | 3.3673 | 0.000174 | 0.13032 | 0.11213 | 0.1371 | 8.8149 | 8.8833 | 149.9902 | 120.012 | 76.065 | 176.4731 | 177.9842 | 177.5068 | 176.8946 | 176.4438 | 177.5892 | 172.2814 | 176.1363 | 176.9443
1999/9/21 |  |  |  | 17.3202 | 17.3169 | 176.4356 | Abnormal | 242.5449 | 244.1621 | 14.1764 | 14.0834 | 318.8536 | 122.8556 | 122.2354 | 1.8974 |  |  |  | 1.8719 | 0.38264 |  |  | 3.5334 | 3.3673 | 0.000153 | 0.12731 | 0.1106 | 0.13479 | 8.8149 | 8.8833 | 149.9902 | 120.012 | 76.065 | 176.405 | 177.8981 | 177.4324 | 176.8351 | 176.3832 | 177.5149 | 172.1111 | 176.0609 | 176.9536
1999/9/22 |  |  |  | 17.3202 | 17.3169 | 176.4356 | Abnormal | 242.5449 | 244.1621 | 14.1764 | 14.0834 | 318.8536 | 122.8556 | 122.2354 | 1.8974 |  |  |  | 1.8719 | 0.38264 |  |  | 3.5334 | 3.3673 | 0.000156 | 0.12124 | 0.10667 | 0.13104 | 8.8149 | 8.8833 | 149.9902 | 120.012 | 76.065 | 176.4654 | 177.9677 | 177.4199 | 176.8412 | 176.4071 | 177.5405 | 172.3167 | 176.0298 | 176.9442
1999/9/23 |  |  |  | 17.3202 | 17.3169 | 176.4356 | Abnormal | 242.5449 | 244.1621 | 14.1764 | 14.0834 | 318.8536 | 122.8556 | 122.2354 | 1.8974 |  |  |  | 1.8719 | 0.38264 |  |  | 3.5334 | 3.3673 | 0.000143 | 0.11902 | 0.10518 | 0.12966 | 8.8149 | 8.8833 | 149.9902 | 120.012 | 76.065 | 176.5242 | 178.009 | 177.5148 | 176.9289 | 176.4741 | 177.5756 | 172.324 | 176.0271 | 176.9295
1999/9/24 |  |  |  | 17.3202 | 17.3169 | 176.4356 | Abnormal | 242.5449 | 244.1621 | 14.1764 | 14.0834 | 318.8536 | 122.8556 | 122.2354 | 1.8974 |  |  |  | 1.8719 | 0.38264 |  |  | 3.5334 | 3.3673 | 0.000154 | 0.12012 | 0.10629 | 0.13073 | 8.8149 | 8.8833 | 149.9902 | 120.012 | 76.065 | 176.6705 | 178.1804 | 177.6834 | 177.0905 | 176.6539 | 177.7114 | 172.5887 | 176.0709 | 176.9313
1999/9/25 |  |  |  | 17.3202 | 17.3169 | 176.4356 | Abnormal | 242.5449 | 244.1621 | 14.1764 | 14.0834 | 318.8536 | 122.8556 | 122.2354 | 1.8974 |  |  |  | 1.8719 | 0.38264 |  |  | 3.5334 | 3.3673 | 0.000161 | 0.11928 | 0.10594 | 0.13 | 8.8149 | 8.8833 | 149.9902 | 120.012 | 76.065 | 176.6111 | 178.0982 | 177.6353 | 177.0838 | 176.6199 | 177.6855 | 172.3618 | 176.0292 | 176.9218
1999/9/26 |  |  |  | 17.3202 | 17.3169 | 176.4356 | Abnormal | 242.5449 | 244.1621 | 14.1764 | 14.0834 | 318.8536 | 122.8556 | 122.2354 | 1.8974 |  |  |  | 1.8719 | 0.38264 |  |  | 3.5334 | 3.3673 | 0.000152 | 0.12134 | 0.10789 | 0.13162 | 8.8149 | 8.8833 | 149.9902 | 120.012 | 76.0651 | 176.8089 | 178.2912 | 177.755 | 177.1933 | 176.7349 | 177.8025 | 172.8049 | 176.086 | 176.928
1999/9/28 |  |  |  | 16.0049 | 16.0058 | 162.3519 | Abnormal | 223.3248 | 225.6842 | 12.9055 | 12.8291 | 290.6732 | 112.5003 | 111.9233 | 1.8978 |  |  |  | 1.8925 | 0.38099 |  |  | 3.5119 | 3.3605 | 0.000163 | 0.12188 | 0.10922 | 0.13231 | 8.8091 | 8.8159 | 149.9902 | 120.012 | 82.8291 | 176.8709 | 178.3849 | 177.9218 | 177.3484 | 176.8115 | 177.9478 | 173.2374 | 176.1786 | 176.9112
1999/9/29 |  |  |  | 15.5892 | 15.6134 | 158.1494 | Abnormal | 217.7265 | 220.7169 | 12.5131 | 12.44 | 282.9674 | 109.2529 | 108.5832 | 1.9011 |  |  |  | 1.8996 | 0.38015 |  |  | 3.5008 | 3.3552 | 0.000151 | 0.12798 | 0.11417 | 0.13639 | 8.8087 | 8.798 | 149.9902 | 120.012 | 84.6235 | 176.8479 | 178.3254 | 177.829 | 177.2545 | 176.7855 | 177.9295 | 172.9892 | 176.1553 | 176.9367
1999/9/3 |  |  |  | 17.2878 | 17.2981 | 176.0551 | Abnormal | 240.4057 | 243.4105 | 13.828 | 13.7389 | 311.4933 | 122.4209 | 121.8319 | 1.902 |  |  |  | 1.9023 | 0.38011 |  |  | 3.496 | 3.3704 | 0.9281 | 0.15247 | 0.12312 | 0.15206 | 8.8059 | 8.7944 | 149.9902 | 120.012 | 76.6401 | 176.7594 | 178.2547 | 177.8216 | 177.2092 | 176.7045 | 177.853 | 173.8017 | 176.337 | 177.0631
1999/9/30 |  |  |  | 15.8328 | 15.8266 | 160.5622 | Abnormal | 219.9839 | 222.7454 | 12.6357 | 12.5687 | 285.9176 | 110.4961 | 109.8223 | 1.8987 |  |  |  | 1.9008 | 0.3801 |  |  | 3.5004 | 3.3584 | 0.0263 | 0.13128 | 0.1164 | 0.13814 | 8.8069 | 8.7993 | 149.9902 | 120.012 | 83.7134 | 176.8494 | 178.3504 | 177.8609 | 177.2928 | 176.8036 | 177.9364 | 173.0802 | 176.1348 | 176.9481
1999/9/4 |  |  |  | 17.2961 | 17.3247 | 176.0848 | Abnormal | 240.4544 | 243.4545 | 13.8189 | 13.7255 | 311.4346 | 122.4007 | 121.7134 | 1.9004 |  |  |  | 1.8951 | 0.38003 |  |  | 3.4963 | 3.371 | 0.51385 | 0.15337 | 0.12346 | 0.15212 | 8.8079 | 8.804 | 149.9902 | 120.012 | 76.6401 | 176.6597 | 178.1602 | 177.7168 | 177.0557 | 176.5787 | 177.7714 | 173.6135 | 176.3768 | 177.062
1999/9/5 |  |  |  | 17.2805 | 17.2823 | 176.023 | Abnormal | 240.5646 | 243.6256 | 13.8093 | 13.7323 | 311.3735 | 122.4637 | 121.6859 | 1.8989 |  |  |  | 1.8944 | 0.38 |  |  | 3.5028 | 3.3695 | 0.000188 | 0.15431 | 0.12389 | 0.15213 | 8.8057 | 8.8015 | 149.9902 | 120.012 | 76.6401 | 176.5797 | 178.0823 | 177.6384 | 176.9709 | 176.4944 | 177.6936 | 173.3911 | 176.4639 | 177.0476
1999/9/6 |  |  |  | 17.2837 | 17.2658 | 175.9222 | Abnormal | 240.5614 | 243.5764 | 13.8222 | 13.7419 | 311.8652 | 122.4603 | 121.6923 | 1.9015 |  |  |  | 1.8991 | 0.37986 |  |  | 3.501 | 3.3735 | 0.000182 | 0.15435 | 0.12407 | 0.15227 | 8.8086 | 8.7993 | 149.9902 | 120.012 | 76.6401 | 176.8166 | 178.3316 | 177.8696 | 177.2584 | 176.7781 | 177.8959 | 173.7904 | 176.3619 | 177.0446
1999/9/7 |  |  |  | 17.2397 | 17.2479 | 175.9973 | Abnormal | 240.6884 | 243.7241 | 13.8008 | 13.7208 | 311.5021 | 122.514 | 121.7498 | 1.8986 |  |  |  | 1.9007 | 0.37989 |  |  | 3.4934 | 3.3649 | 0.000176 | 0.15408 | 0.12441 | 0.1524 | 8.8112 | 8.7966 | 149.9902 | 120.012 | 76.6401 | 176.8403 | 178.3404 | 177.9059 | 177.2912 | 176.7783 | 177.9342 | 173.876 | 176.4366 | 177.047
1999/9/8 |  |  |  | 17.3061 | 17.3056 | 176.0009 | Abnormal | 241.5892 | 244.7313 | 13.8874 | 13.8034 | 312.1519 | 122.9579 | 122.168 | 1.8977 |  |  |  | 1.8974 | 0.37977 |  |  | 3.5001 | 3.3717 | 0.000169 | 0.15433 | 0.12548 | 0.1533 | 8.8087 | 8.8058 | 149.9902 | 120.012 | 76.2767 | 176.8037 | 178.287 | 177.8692 | 177.2519 | 176.7272 | 177.8856 | 173.8478 | 176.4479 | 177.0615
1999/9/9 |  |  |  | 17.3026 | 17.2885 | 175.1805 | Abnormal | 241.0846 | 244.253 | 13.8553 | 13.76 | 312.0495 | 122.2349 | 121.3816 | 1.8908 |  |  |  | 1.8915 | 0.37829 |  |  | 3.4846 | 3.3564 | 0.000169 | 0.15377 | 0.12575 | 0.15312 | 8.7615 | 8.7603 | 149.2958 | 119.4564 | 75.7129 | 176.028 | 177.5157 | 177.0544 | 176.4927 | 175.9833 | 177.106 | 173.1474 | 175.6097 | 176.2536
1999-08-22 |  |  |  | 16.2813 | 16.2736 | 168.0724 | Abnormal | 226.24 | 228.593 | 12.9954 | 12.9299 | 297.3772 | 112.9282 | 112.3253 | 1.9002 |  |  |  | 1.8967 | 0.38 |  |  | 3.503 | 3.3799 | 0.85373 | 0.13962 | 0.10834 | 0.13943 | 8.8131 | 8.7932 | 149.9902 | 120.012 | 81.4131 | 177.0499 | 178.58 | 178.1388 | 177.5076 | 176.9835 | 178.1747 | 172.6854 | 176.3448 | 176.9757
2001-01-02 |  |  |  | 16.6042 | 17.0155 | 171.9353 | Abnormal | 237.3831 | 240.9813 | 13.307 | 13.2145 | 298.5611 | 128.0555 | 127.5506 | 1.9207 |  |  |  | 1.9207 | 0.37969 |  |  | 3.4935 | 3.2434 | 0.22493 | 0.14635 | 0.0887 | 0.15169 | 8.8046 | 8.7985 | 149.9902 | 120.012 | 79.5155 | 175.1182 | 176.8047 | 176.0334 | 175.8809 | 175.383 | 176.5282 | 166.4827 | 176.6715 | 176.8712
2001-01-03 |  |  |  | 16.6328 | 17.0221 | 175.9137 | Abnormal | 235.9674 | 239.6286 | 13.233 | 13.153 | 302.4787 | 126.9389 | 126.0423 | 1.9193 |  |  |  | 1.9136 | 0.37954 |  |  | 3.8014 | 3.1894 | 0.25475 | 0.15127 | 0.11872 | 0.37491 | 8.8287 | 8.8356 | 149.9902 | 120.012 | 79.9756 | 178.5219 | 178.0846 | 176.5806 | 176.2249 | 175.9828 | 176.1062 | 168.4041 | 176.7549 | 176.6454
2001-01-05 |  |  |  | 16.1078 | 16.4791 | 178.1212 | Abnormal | 229.8102 | 233.2128 | 12.8889 | 12.8561 | 300.4412 | 124.1193 | 123.5539 | 1.9215 |  |  |  | 1.9196 | 0.38023 |  |  | 3.5001 | 3.3644 | 0.301 | 0.15506 | 0.11333 | 0.72847 | 8.8092 | 8.7983 | 149.9902 | 120.012 | 82.0965 | 179.6352 | 179.1216 | 178.4783 | 177.2964 | 176.9281 | 177.1888 | 169.8808 | 176.9767 | 176.7299
2001-01-06 |  |  |  | 16.4953 | 16.8168 | 190.4532 | Abnormal | 236.2598 | 239.6229 | 13.2263 | 13.1736 | 317.2399 | 128.6781 | 128.131 | 1.9166 |  |  |  | 1.9259 | 0.38034 |  |  | 3.4954 | 3.3508 | 0.33938 | 0.17626 | 0.11836 | 0.92904 | 8.7993 | 8.7965 | 149.9902 | 120.012 | 79.9756 | 180.9947 | 180.3377 | 179.6822 | 178.6141 | 178.1758 | 178.3816 | 174.2079 | 176.8079 | 176.8871
2001-01-07 |  |  |  | 16.4945 | 16.7713 | 190.1497 | Abnormal | 235.7349 | 239.32 | 13.2256 | 13.1697 | 314.3835 | 129.1736 | 128.4339 | 1.9184 |  |  |  | 1.938 | 0.38027 |  |  | 3.5014 | 3.2378 | 0.34095 | 0.17822 | 0.12161 | 0.13954 | 8.8056 | 8.7748 | 149.9902 | 120.012 | 79.9756 | 181.0211 | 180.309 | 177.9939 | 178.5816 | 178.0927 | 178.3636 | 174.1163 | 174.3237 | 176.9437
2001-01-08 |  |  |  | 16.5202 | 16.8375 | 189.745 | Abnormal | 235.775 | 239.258 | 13.2408 | 13.1871 | 314.4678 | 129.3525 | 128.7298 | 1.9201 |  |  |  | 1.9243 | 0.38032 |  |  | 3.5005 | 3.1402 | 0.34411 | 0.18042 | 0.12292 | 0.13991 | 8.8119 | 8.8041 | 149.9902 | 120.012 | 79.9756 | 180.8539 | 180.1856 | 177.9152 | 178.5458 | 178.0245 | 178.2221 | 173.5784 | 177.0114 | 176.8938
2001-01-09 |  |  |  | 16.6768 | 17.052 | 190.0796 | Abnormal | 236.5382 | 239.1226 | 13.1894 | 13.1584 | 319.0099 | 127.3042 | 126.9377 | 1.903 |  |  |  | 1.9163 | 0.3808 |  |  | 3.5025 | 3.3447 | 0.35054 | 0.18226 | 0.12463 | 0.13939 | 8.8641 | 8.8348 | 149.9902 | 120.012 | 79.9756 | 180.9157 | 180.2434 | 177.9648 | 178.6479 | 178.1316 | 178.2662 | 174.4133 | 176.4344 | 176.877
2001-01-10 |  |  |  | 16.4805 | 16.9237 | 189.9071 | Abnormal | 235.7127 | 239.2362 | 13.2226 | 13.1837 | 314.8892 | 128.0775 | 127.4763 | 1.9214 |  |  |  | 1.9244 | 0.37949 |  |  | 3.5013 | 3.3613 | 0.35787 | 0.18301 | 0.12643 | 0.14006 | 8.815 | 8.7865 | 149.9902 | 120.012 | 79.9756 | 180.4113 | 179.7387 | 177.3752 | 178.0863 | 177.6432 | 177.7958 | 173.5201 | 175.734 | 176.8778
2001-01-11 |  |  |  | 15.8423 | 16.3727 | 181.9766 | Abnormal | 226.1089 | 229.4558 | 12.6885 | 12.6385 | 303.3557 | 123.1467 | 122.5586 | 1.9205 |  |  |  | 1.9183 | 0.37995 |  |  | 3.5004 | 3.3542 | 0.33901 | 0.17068 | 0.12048 | 0.13419 | 8.8073 | 8.7939 | 149.9902 | 120.012 | 83.5163 | 180.427 | 179.8177 | 177.4195 | 178.187 | 177.6874 | 177.8329 | 173.4168 | 175.7354 | 176.8359
2001-01-12 |  |  |  | 16.6332 | 17.2448 | 189.9533 | Abnormal | 236.0747 | 239.6209 | 13.233 | 13.1723 | 316.7384 | 128.5103 | 127.8048 | 1.9185 |  |  |  | 1.9163 | 0.37942 |  |  | 3.4992 | 3.3613 | 0.36433 | 0.18402 | 0.13149 | 0.1422 | 8.8105 | 8.8291 | 149.9902 | 120.012 | 79.9756 | 180.5013 | 179.9588 | 177.5158 | 178.3302 | 177.8082 | 177.9774 | 172.9589 | 175.6867 | 176.7624
2001-02-02 |  |  |  | 16.6143 | 17.0121 | 171.9241 | Abnormal | 237.4707 | 241.3832 | 13.3099 | 13.2228 | 299.0897 | 128.0731 | 127.5446 | 1.9192 |  |  |  | 1.9217 | 0.37986 |  |  | 3.5038 | 3.2848 | 0.22529 | 0.14651 | 0.11986 | 0.15199 | 8.8079 | 8.8052 | 149.9902 | 120.012 | 79.5155 | 175.4642 | 177.1365 | 176.3291 | 176.223 | 175.6816 | 176.8098 | 168.293 | 176.7662 | 176.9088
2001-02-03 |  |  |  | 16.5324 | 16.8854 | 175.9538 | Abnormal | 235.9031 | 239.6416 | 13.2349 | 13.1368 | 303.1201 | 126.6867 | 125.931 | 1.9197 |  |  |  | 1.9157 | 0.37959 |  |  | 3.7831 | 3.164 | 0.25538 | 0.15142 | 0.11847 | 0.38068 | 8.8167 | 8.8374 | 149.9902 | 120.012 | 79.9756 | 179.2634 | 178.7896 | 178.1136 | 176.925 | 176.6967 | 176.7826 | 169.7287 | 176.8605 | 176.6122
2001-02-06 |  |  |  | 16.4563 | 16.7715 | 189.9773 | Abnormal | 235.6928 | 239.1988 | 13.2199 | 13.184 | 312.9633 | 129.2594 | 128.5665 | 1.9263 |  |  |  | 1.925 | 0.38057 |  |  | 3.501 | 3.3497 | 0.33804 | 0.17556 | 0.11791 | 0.93367 | 8.8014 | 8.7765 | 149.9902 | 120.012 | 79.9756 | 180.9983 | 180.3574 | 179.7074 | 178.6255 | 178.1763 | 178.398 | 174.2573 | 176.8297 | 176.8933
2001-02-07 |  |  |  | 16.5071 | 16.7947 | 189.8312 | Abnormal | 235.8322 | 239.5376 | 13.2455 | 13.1902 | 314.0865 | 129.3267 | 128.7003 | 1.9174 |  |  |  | 1.9207 | 0.38019 |  |  | 3.5019 | 3.2164 | 0.3401 | 0.17777 | 0.12169 | 0.13957 | 8.8077 | 8.7995 | 149.9902 | 120.012 | 79.9756 | 180.9603 | 180.2554 | 177.9347 | 178.5221 | 178.0318 | 178.3038 | 174.0583 | 174.2292 | 176.9265
2001-02-08 |  |  |  | 16.6196 | 16.9459 | 189.9657 | Abnormal | 236.0253 | 239.3926 | 13.2426 | 13.1992 | 316.005 | 128.4216 | 127.8549 | 1.9179 |  |  |  | 1.9136 | 0.38008 |  |  | 3.5019 | 3.1416 | 0.34513 | 0.18078 | 0.12306 | 0.13964 | 8.8136 | 8.8226 | 149.9902 | 120.012 | 79.9756 | 180.8316 | 180.1479 | 177.837 | 178.466 | 177.9704 | 178.158 | 173.3482 | 176.9307 | 176.9541
2001-02-09 |  |  |  | 16.7729 | 17.1281 | 190.4729 | Abnormal | 237.3698 | 238.9576 | 13.1428 | 13.1218 | 322.6762 | 127.0696 | 126.8946 | 1.8827 |  |  |  | 1.9139 | 0.38164 |  |  | 3.5013 | 3.3788 | 0.35203 | 0.18284 | 0.12463 | 0.1391 | 8.9193 | 8.8677 | 149.9902 | 120.012 | 79.9756 | 180.915 | 180.2392 | 177.8948 | 178.5878 | 178.0877 | 178.2626 | 174.3288 | 176.4225 | 176.9419
2001-02-10 |  |  |  | 16.562 | 17.0282 | 189.6445 | Abnormal | 235.9785 | 239.3853 | 13.234 | 13.1873 | 315.9022 | 128.1809 | 127.6929 | 1.9202 |  |  |  | 1.9194 | 0.37974 |  |  | 3.4999 | 3.3601 | 0.35779 | 0.18278 | 0.12659 | 0.14011 | 8.8143 | 8.813 | 149.9902 | 120.012 | 79.9756 | 180.4378 | 179.7767 | 177.3952 | 178.1302 | 177.6609 | 177.8152 | 173.0976 | 175.7317 | 176.8797
2001-02-11 |  |  |  | 16.1878 | 16.7495 | 186.0474 | Abnormal | 230.8977 | 234.2461 | 12.9473 | 12.9124 | 309.2294 | 125.7747 | 125.2894 | 1.9201 |  |  |  | 1.9214 | 0.37983 |  |  | 3.5008 | 3.3566 | 0.35004 | 0.17685 | 0.12447 | 0.13735 | 8.7967 | 8.8086 | 149.9902 | 120.012 | 81.7007 | 180.3539 | 179.7496 | 177.3714 | 178.1422 | 177.6285 | 177.7543 | 173.515 | 175.749 | 176.8371
2001-02-12 |  |  |  | 16.452 | 17.0569 | 190.4956 | Abnormal | 236.1673 | 239.5777 | 13.2198 | 13.1576 | 318.0672 | 128.3208 | 127.6018 | 1.9222 |  |  |  | 1.9214 | 0.38029 |  |  | 3.4982 | 3.3596 | 0.36608 | 0.18489 | 0.13178 | 0.14209 | 8.8039 | 8.7722 | 149.9902 | 120.012 | 79.9756 | 180.6331 | 180.1006 | 177.6729 | 178.4899 | 177.9444 | 178.1058 | 172.992 | 175.674 | 176.7634
2001-03-03 |  |  |  | 16.3512 | 16.7249 | 176.2688 | Abnormal | 235.8756 | 239.3057 | 13.1933 | 13.1048 | 303.8833 | 126.4837 | 125.7743 | 1.9184 |  |  |  | 1.918 | 0.37949 |  |  | 3.7997 | 3.1956 | 0.25641 | 0.15194 | 0.1187 | 0.3874 | 8.8104 | 8.8238 | 149.9902 | 120.012 | 79.9756 | 179.1298 | 178.6693 | 177.9403 | 176.7624 | 176.5344 | 176.6557 | 169.3683 | 176.9011 | 176.6097
2001-03-04 |  |  |  | 16.4643 | 16.8222 | 187.4063 | Abnormal | 235.7651 | 239.2469 | 13.2153 | 13.122 | 310.8967 | 128.8038 | 128.0911 | 1.9221 |  |  |  | 1.9251 | 0.38094 |  |  | 3.5009 | 3.3802 | 0.30018 | 0.17001 | 0.11801 | 0.59321 | 8.7991 | 8.7588 | 149.9902 | 120.012 | 79.9756 | 179.2204 | 178.7362 | 178.0404 | 176.8525 | 176.5415 | 176.7701 | 168.5723 | 177.0341 | 176.6828
2001-03-06 |  |  |  | 16.567 | 16.8605 | 189.7126 | Abnormal | 235.9193 | 239.2615 | 13.244 | 13.1986 | 314.1575 | 129.3753 | 128.6914 | 1.9207 |  |  |  | 1.9227 | 0.37985 |  |  | 3.5005 | 3.3416 | 0.33751 | 0.17518 | 0.11801 | 0.94131 | 8.8064 | 8.8116 | 149.9902 | 120.012 | 79.9756 | 180.9367 | 180.283 | 179.6311 | 178.5343 | 178.1133 | 178.3116 | 174.0729 | 176.7969 | 176.8925
2001-03-07 |  |  |  | 16.608 | 16.8992 | 189.8527 | Abnormal | 235.9566 | 239.5477 | 13.2421 | 13.1929 | 315.166 | 129.2928 | 128.6972 | 1.9244 |  |  |  | 1.9161 | 0.37983 |  |  | 3.5001 | 3.1582 | 0.34112 | 0.1783 | 0.12193 | 0.13958 | 8.8101 | 8.8094 | 149.9902 | 120.012 | 79.9756 | 181.0028 | 180.3114 | 178.0026 | 178.5978 | 178.1093 | 178.3436 | 174.1839 | 174.2856 | 176.9346
2001-03-08 |  |  |  | 16.449 | 16.791 | 190.1776 | Abnormal | 235.6803 | 239.395 | 13.2068 | 13.1655 | 316.4618 | 127.4368 | 126.7633 | 1.9228 |  |  |  | 1.9274 | 0.38022 |  |  | 3.4995 | 3.1436 | 0.34582 | 0.18084 | 0.12288 | 0.13944 | 8.8071 | 8.7817 | 149.9902 | 120.012 | 79.9756 | 180.911 | 180.1983 | 177.8746 | 178.4861 | 178.0183 | 178.2349 | 173.1973 | 176.933 | 176.9825
2001-03-10 |  |  |  | 16.6584 | 17.1061 | 190.0027 | Abnormal | 236.1018 | 239.5075 | 13.2441 | 13.2015 | 317.2847 | 127.9354 | 127.3828 | 1.92 |  |  |  | 1.9176 | 0.37942 |  |  | 3.5015 | 3.3566 | 0.35876 | 0.18341 | 0.1268 | 0.14037 | 8.8084 | 8.8254 | 149.9902 | 120.012 | 79.9756 | 180.4071 | 179.7435 | 177.38 | 178.093 | 177.6499 | 177.7845 | 173.2964 | 175.7241 | 176.8728
2001-03-11 |  |  |  | 16.2507 | 16.767 | 186.0032 | Abnormal | 230.9825 | 234.3692 | 12.9572 | 12.9094 | 309.1312 | 125.8765 | 125.2613 | 1.9225 |  |  |  | 1.9213 | 0.38005 |  |  | 3.5019 | 3.3583 | 0.35013 | 0.17689 | 0.12458 | 0.13738 | 8.8089 | 8.7985 | 149.9902 | 120.012 | 81.7007 | 180.3758 | 179.7641 | 177.3915 | 178.1433 | 177.6549 | 177.8064 | 173.553 | 175.7544 | 176.8281
2001-03-12 |  |  |  | 16.4825 | 17.0829 | 189.9388 | Abnormal | 235.7794 | 239.4586 | 13.2264 | 13.1641 | 314.5024 | 128.6838 | 128.0143 | 1.9215 |  |  |  | 1.9232 | 0.38039 |  |  | 3.5053 | 3.368 | 0.36403 | 0.18353 | 0.13163 | 0.14204 | 8.8104 | 8.7796 | 149.9902 | 120.012 | 79.9756 | 180.6762 | 180.1242 | 177.7033 | 178.5267 | 177.9808 | 178.1582 | 173.2605 | 175.7237 | 176.7551
2001-04-01 |  |  |  | 5.4013 | 14.9779 | 55.5679 | Abnormal | 78.8142 | 208.1225 | 4.4156 | 6.9715 | 247.7014 | 37.3607 | 59.84 | 0.90546 |  |  |  | 0.90995 | 0.15539 |  |  | 1.8621 | 1.9082 | 0.0967 | 0.0748 | 0.22828 | 0.12297 | 7.7517 | 7.761 | 149.9902 | 120.012 | 101.3681 | 153.668 | 158.9323 | 150.9087 | 154.5 | 158.6572 | 152.418 | 157.8139 | 133.5804 | 162.8429
2001-04-02 |  |  |  | 16.6488 | 17.0182 | 171.9483 | Abnormal | 237.2596 | 241.1049 | 13.3108 | 13.2158 | 298.6349 | 128.1262 | 127.6087 | 1.9204 |  |  |  | 1.922 | 0.38007 |  |  | 3.5038 | 3.2903 | 0.22625 | 0.14618 | 0.11984 | 0.15246 | 8.8103 | 8.7931 | 149.9902 | 120.012 | 79.5155 | 175.4808 | 177.1485 | 176.4485 | 176.2844 | 175.6792 | 176.8322 | 168.6617 | 176.8445 | 176.8605
2001-04-03 |  |  |  | 16.4448 | 16.8108 | 176.3921 | Abnormal | 235.9434 | 239.6624 | 13.2144 | 13.1207 | 305.4868 | 126.4608 | 125.6676 | 1.9192 |  |  |  | 1.9207 | 0.38029 |  |  | 3.8039 | 3.1834 | 0.25701 | 0.15213 | 0.11863 | 0.39354 | 8.8009 | 8.795 | 149.9902 | 120.012 | 79.9756 | 178.8379 | 178.3573 | 177.6458 | 176.4603 | 176.2353 | 176.3997 | 168.5904 | 176.7371 | 176.6033
2001-04-04 |  |  |  | 16.4777 | 16.8537 | 186.892 | Abnormal | 235.8901 | 239.4258 | 13.2174 | 13.1415 | 310.1307 | 129.0482 | 128.4315 | 1.9207 |  |  |  | 1.9195 | 0.38014 |  |  | 3.4998 | 3.3803 | 0.30009 | 0.16961 | 0.11825 | 0.60101 | 8.8071 | 8.7921 | 149.9902 | 120.012 | 79.9756 | 178.8529 | 178.4147 | 177.6595 | 176.5139 | 176.2469 | 176.4318 | 167.9091 | 176.9181 | 176.6637
2001-04-05 |  |  |  | 16.2635 | 16.5989 | 184.0044 | Abnormal | 232.0222 | 235.2786 | 13.005 | 12.9681 | 306.6996 | 125.7328 | 125.1733 | 1.9214 |  |  |  | 1.9008 | 0.38036 |  |  | 3.5007 | 3.3717 | 0.31621 | 0.16459 | 0.11507 | 0.75727 | 8.8126 | 8.7917 | 149.9902 | 120.012 | 81.2982 | 179.802 | 179.2651 | 178.5876 | 177.4201 | 177.0028 | 177.3702 | 170.2153 | 177.0064 | 176.7339
2001-04-06 |  |  |  | 16.6417 | 16.9559 | 190.0314 | Abnormal | 236.1232 | 239.607 | 13.2518 | 13.1852 | 314.286 | 129.0467 | 128.3596 | 1.9201 |  |  |  | 1.9189 | 0.37975 |  |  | 3.4998 | 3.3333 | 0.33835 | 0.17595 | 0.11821 | 0.94702 | 8.8068 | 8.8145 | 149.9902 | 120.012 | 79.9756 | 181.0223 | 180.3879 | 179.8214 | 178.7332 | 178.2345 | 178.4615 | 174.4446 | 176.8946 | 176.8197
2001-04-07 |  |  |  | 16.64 | 16.928 | 190.0704 | Abnormal | 235.9647 | 239.6164 | 13.2368 | 13.1785 | 316.1436 | 129.0882 | 128.4039 | 1.9208 |  |  |  | 1.9216 | 0.37959 |  |  | 3.4984 | 3.1719 | 0.3417 | 0.17861 | 0.12197 | 0.13982 | 8.8124 | 8.8186 | 149.9902 | 120.012 | 79.9756 | 180.9885 | 180.3045 | 177.9842 | 178.5886 | 178.1251 | 178.3459 | 173.8921 | 174.3416 | 176.9272
2001-04-08 |  |  |  | 16.5484 | 16.8567 | 189.6982 | Abnormal | 235.771 | 239.4651 | 13.2315 | 13.1837 | 316.099 | 127.6898 | 127.1171 | 1.9212 |  |  |  | 1.9222 | 0.37945 |  |  | 3.499 | 3.1357 | 0.34533 | 0.18041 | 0.12306 | 0.13974 | 8.8072 | 8.807 | 149.9902 | 120.012 | 79.9756 | 181.0363 | 180.3522 | 178.051 | 178.6782 | 178.1612 | 178.3814 | 173.447 | 176.9022 | 176.9202
2001-04-09 |  |  |  | 16.6658 | 17.0378 | 190.0402 | Abnormal | 235.9389 | 239.4063 | 13.2405 | 13.2013 | 317.463 | 127.4179 | 126.7756 | 1.9187 |  |  |  | 1.918 | 0.37981 |  |  | 3.4986 | 3.3444 | 0.35179 | 0.18257 | 0.12486 | 0.13942 | 8.8123 | 8.8242 | 149.9902 | 120.012 | 79.9756 | 180.976 | 180.2873 | 177.99 | 178.6676 | 178.1563 | 178.3398 | 174.454 | 176.457 | 176.8881
2001-04-11 |  |  |  | 16.1942 | 16.7458 | 185.9379 | Abnormal | 230.9332 | 234.2872 | 12.9432 | 12.9104 | 309.3958 | 125.7999 | 125.2253 | 1.9189 |  |  |  | 1.9206 | 0.37988 |  |  | 3.5013 | 3.3561 | 0.35013 | 0.17674 | 0.12476 | 0.13743 | 8.7964 | 8.8035 | 149.9902 | 120.012 | 81.7007 | 180.2795 | 179.6761 | 177.2651 | 178.0552 | 177.5651 | 177.695 | 173.1305 | 175.7071 | 176.8305
2001-04-12 |  |  |  | 16.5727 | 17.1614 | 189.7176 | Abnormal | 235.9108 | 239.3579 | 13.2324 | 13.1689 | 315.4301 | 128.8604 | 128.1546 | 1.9193 |  |  |  | 1.9184 | 0.37998 |  |  | 3.5019 | 3.3674 | 0.36446 | 0.18339 | 0.13196 | 0.14207 | 8.8136 | 8.8074 | 149.9902 | 120.012 | 79.9756 | 180.5367 | 180 | 177.5638 | 178.3846 | 177.8257 | 178.0332 | 173.35 | 175.6817 | 176.7592
2001-05-01 |  |  |  | 13.9269 | 14.3315 | 143.9927 | Abnormal | 193.9402 | 196.9726 | 11.1494 | 11.0948 | 255.1911 | 96.4257 | 96.3626 | 1.9193 |  |  |  | 1.9206 | 0.37991 |  |  | 3.4931 | 4.1858 | 0.15193 | 0.10738 | 0.33656 | 0.12221 | 8.8036 | 8.8027 | 149.9902 | 120.012 | 94.9844 | 154.5148 | 156.1189 | 155.2731 | 155.1748 | 154.7431 | 155.7396 | 164.8266 | 172.384 | 171.2824
2001-05-01 |  |  |  | 16.521 | 16.861 | 176.4044 | Abnormal | 235.9187 | 239.583 | 13.225 | 13.1271 | 304.3596 | 126.5603 | 125.719 | 1.921 |  |  |  | 1.9242 | 0.38015 |  |  | 3.8014 | 3.167 | 0.25745 | 0.15217 | 0.11864 | 0.40123 | 8.7985 | 8.7711 | 149.9902 | 120.012 | 79.9756 | 179.3575 | 178.8599 | 178.1376 | 176.9629 | 176.7499 | 176.8337 | 170.0068 | 176.8726 | 176.6384
2001-05-02 |  |  |  | 16.6601 | 17.0434 | 172.07 | Abnormal | 237.1234 | 241.0923 | 13.321 | 13.22 | 298.7932 | 128.1895 | 127.6426 | 1.9229 |  |  |  | 1.9186 | 0.37967 |  |  | 3.5 | 3.2817 | 0.22651 | 0.14622 | 0.11992 | 0.1525 | 8.8049 | 8.8026 | 149.9902 | 120.012 | 79.5155 | 175.4487 | 177.0884 | 176.3726 | 176.2019 | 175.6649 | 176.8053 | 168.6015 | 176.8798 | 176.8431
2001-05-03 |  |  |  | 16.4847 | 17.0896 | 190.4588 | Abnormal | 235.832 | 239.4291 | 13.2296 | 13.1565 | 325.5119 | 128.3716 | 127.3048 | 1.9217 |  |  |  | 1.9236 | 0.38048 |  |  | 3.4987 | 3.3584 | 0.38396 | 0.18412 | 0.15916 | 0.14267 | 8.7999 | 8.7715 | 149.9902 | 120.012 | 79.9756 | 180.2648 | 179.8409 | 177.3793 | 178.256 | 177.6191 | 177.9411 | 173.0889 | 175.3831 | 176.5828
2001-05-04 |  |  |  | 15.7483 | 16.1245 | 171.4262 | Abnormal | 224.8988 | 228.0848 | 12.6086 | 12.5204 | 291.3865 | 120.4967 | 120.0614 | 1.9172 |  |  |  | 1.9231 | 0.38002 |  |  | 3.5033 | 3.3688 | 0.27171 | 0.1468 | 0.10952 | 0.58122 | 8.8171 | 8.8026 | 149.9902 | 120.012 | 84.0418 | 178.5011 | 178.0361 | 177.3066 | 176.1482 | 175.8898 | 176.0408 | 166.8395 | 172.827 | 176.6532
2001-05-05 |  |  |  | 16.2688 | 16.6131 | 183.9975 | Abnormal | 232.284 | 235.4753 | 13.0197 | 12.9631 | 307.3624 | 125.8048 | 125.2639 | 1.9192 |  |  |  | 1.9048 | 0.37999 |  |  | 3.4999 | 3.3653 | 0.3159 | 0.16479 | 0.11527 | 0.76223 | 8.7877 | 8.7955 | 149.9902 | 120.012 | 81.2982 | 179.9991 | 179.4862 | 178.953 | 177.8185 | 177.4249 | 177.6158 | 170.9475 | 177.1898 | 176.662
2001-05-07 |  |  |  | 14.7617 | 15.1475 | 171.1572 | Abnormal | 221.0461 | 224.2663 | 12.3824 | 12.3374 | 293.6459 | 117.5084 | 117.1688 | 1.9217 |  |  |  | 1.9207 | 0.38004 |  |  | 3.5009 | 3.3672 | 0.29348 | 0.15038 | 0.11019 | 0.12958 | 8.7818 | 8.7937 | 149.9902 | 120.012 | 85.9242 | 179.6309 | 179.1315 | 177.1293 | 177.7484 | 176.2211 | 177.1272 | 171.9276 | 171.3042 | 176.828
2001-05-08 |  |  |  | 16.5254 | 16.8641 | 190.0684 | Abnormal | 236.0706 | 239.5235 | 13.2262 | 13.1888 | 318.215 | 127.1768 | 126.6271 | 1.9194 |  |  |  | 1.9073 | 0.37975 |  |  | 3.4976 | 3.1392 | 0.34668 | 0.18122 | 0.12332 | 0.13976 | 8.8103 | 8.817 | 149.9902 | 120.012 | 79.9756 | 181.0392 | 180.3461 | 178.0315 | 178.6353 | 178.1415 | 178.3854 | 173.5022 | 176.8592 | 176.9425
2001-05-09 |  |  |  | 16.4964 | 16.8433 | 190.4275 | Abnormal | 235.8684 | 239.4506 | 13.2165 | 13.1779 | 316.99 | 127.6165 | 126.9729 | 1.9207 |  |  |  | 1.9243 | 0.38072 |  |  | 3.499 | 3.3612 | 0.35307 | 0.18308 | 0.12479 | 0.13953 | 8.804 | 8.7701 | 149.9902 | 120.012 | 79.9756 | 180.8532 | 180.1786 | 177.9227 | 178.6058 | 178.0824 | 178.2208 | 174.445 | 176.2112 | 176.8606
2001-05-10 |  |  |  | 16.4842 | 16.9398 | 189.8995 | Abnormal | 235.7073 | 239.2597 | 13.2278 | 13.1757 | 314.8911 | 128.0703 | 127.4962 | 1.9216 |  |  |  | 1.9249 | 0.38055 |  |  | 3.5023 | 3.3644 | 0.35848 | 0.18332 | 0.12649 | 0.14012 | 8.8066 | 8.7801 | 149.9902 | 120.012 | 79.9756 | 180.6375 | 179.9669 | 177.5828 | 178.3043 | 177.8425 | 178.0144 | 173.4213 | 175.843 | 176.9715
2001-05-11 |  |  |  | 16.1994 | 16.7735 | 185.9629 | Abnormal | 231.0238 | 234.2578 | 12.9605 | 12.9165 | 309.0928 | 125.8704 | 125.2512 | 1.9191 |  |  |  | 1.919 | 0.37976 |  |  | 3.4986 | 3.3581 | 0.34968 | 0.1767 | 0.12474 | 0.1375 | 8.8105 | 8.8068 | 149.9902 | 120.012 | 81.7007 | 180.3675 | 179.7621 | 177.3593 | 178.1286 | 177.6413 | 177.7744 | 172.9975 | 175.7393 | 176.8214
2001-05-12 |  |  |  | 16.6856 | 17.2708 | 189.9614 | Abnormal | 236.0826 | 239.7234 | 13.241 | 13.1782 | 315.6364 | 128.5595 | 127.9189 | 1.9158 |  |  |  | 1.9164 | 0.37948 |  |  | 3.5012 | 3.3645 | 0.36506 | 0.18389 | 0.13217 | 0.14198 | 8.8176 | 8.8241 | 149.9902 | 120.012 | 79.9756 | 180.4285 | 179.8922 | 177.455 | 178.2722 | 177.7211 | 177.9318 | 173.3043 | 175.6819 | 176.7501
2001-06-01 |  |  |  | 13.9997 | 14.3827 | 144.0576 | Abnormal | 194.0685 | 196.335 | 11.1333 | 11.0418 | 255.257 | 96.4643 | 96.5939 | 1.9164 |  |  |  | 1.9304 | 0.37971 |  |  | 3.5 | 3.4323 | 0.15695 | 0.10698 | 0.39664 | 0.12133 | 8.8165 | 8.822 | 149.9902 | 120.012 | 94.9844 | 174.779 | 176.4143 | 175.6632 | 175.4386 | 174.9474 | 176.1285 | 168.6057 | 175.7289 | 176.8175
2001-06-02 |  |  |  | 16.6155 | 16.9852 | 172.0931 | Abnormal | 236.7351 | 240.5896 | 13.2771 | 13.1878 | 298.5884 | 127.7728 | 127.195 | 1.9214 |  |  |  | 1.9188 | 0.38001 |  |  | 3.5061 | 3.2968 | 0.22645 | 0.146 | 0.1195 | 0.15209 | 8.8039 | 8.809 | 149.9902 | 120.012 | 79.73 | 175.6331 | 177.2553 | 176.5237 | 176.3345 | 175.7506 | 176.9758 | 168.9815 | 176.9577 | 176.846
2001-06-03 |  |  |  | 16.5287 | 16.8939 | 176.0035 | Abnormal | 235.8406 | 239.3763 | 13.2655 | 13.1645 | 303.0088 | 126.7189 | 125.9417 | 1.9209 |  |  |  | 1.9282 | 0.3806 |  |  | 3.8013 | 3.1471 | 0.25671 | 0.1516 | 0.11863 | 0.40895 | 8.7875 | 8.7658 | 149.9902 | 120.012 | 79.9756 | 179.4276 | 178.9174 | 178.2995 | 177.101 | 176.8449 | 176.9305 | 170.2252 | 176.9284 | 176.6167
2001-06-04 |  |  |  | 15.6092 | 15.9813 | 165.1027 | Abnormal | 222.0927 | 225.3529 | 12.4626 | 12.3742 | 287.1611 | 116.0211 | 115.5209 | 1.923 |  |  |  | 1.9207 | 0.37962 |  |  | 3.5001 | 3.3648 | 0.26213 | 0.13552 | 0.10751 | 0.58383 | 8.8157 | 8.81 | 149.9902 | 120.012 | 84.9438 | 179.2298 | 178.8039 | 178.0167 | 176.8631 | 176.4967 | 176.7485 | 167.8666 | 176.71 | 176.6358
2001-06-05 |  |  |  | 16.2622 | 16.5972 | 183.9503 | Abnormal | 231.9908 | 235.2978 | 13.0346 | 12.9776 | 307.5302 | 125.9452 | 125.3889 | 1.92 |  |  |  | 1.8953 | 0.37999 |  |  | 3.5012 | 3.3667 | 0.31628 | 0.16484 | 0.1151 | 0.76551 | 8.8058 | 8.8023 | 149.9902 | 120.012 | 81.2982 | 179.9966 | 179.4734 | 178.9688 | 177.7542 | 177.3604 | 177.54 | 170.731 | 177.1678 | 176.6579
2001-06-06 |  |  |  | 16.4895 | 16.794 | 190.0426 | Abnormal | 235.6696 | 239.0656 | 13.232 | 13.1742 | 316.3825 | 125.9602 | 125.3124 | 1.9228 |  |  |  | 1.9291 | 0.38057 |  |  | 3.5023 | 3.344 | 0.339 | 0.17543 | 0.11802 | 0.86667 | 8.8004 | 8.7742 | 149.9902 | 120.012 | 79.9756 | 181.4008 | 180.7437 | 180.1414 | 179.0795 | 178.5966 | 178.7984 | 174.6351 | 176.9269 | 176.8537
2001-06-07 |  |  |  | 15.7329 | 16.0605 | 176.6337 | Abnormal | 223.907 | 227.3171 | 12.5613 | 12.5037 | 297.862 | 120.3253 | 119.7732 | 1.922 |  |  |  | 1.9144 | 0.38013 |  |  | 3.4985 | 3.2361 | 0.30459 | 0.15689 | 0.11227 | 0.13126 | 8.7937 | 8.8009 | 149.9902 | 120.012 | 84.3367 | 181.1384 | 180.5168 | 178.2154 | 178.8368 | 178.3114 | 178.5371 | 173.6571 | 174.2531 | 176.8296
2001-06-08 |  |  |  | 16.4722 | 16.8464 | 190.185 | Abnormal | 235.7095 | 239.8405 | 13.2031 | 13.1474 | 313.4201 | 127.8243 | 127.2038 | 1.9219 |  |  |  | 1.9206 | 0.38057 |  |  | 3.5005 | 3.1311 | 0.34603 | 0.18122 | 0.12308 | 0.13942 | 8.8248 | 8.7815 | 149.9902 | 120.012 | 79.9756 | 181.0266 | 180.3761 | 178.0742 | 178.7155 | 178.1671 | 178.3629 | 173.7445 | 176.8447 | 176.8775
2001-06-09 |  |  |  | 16.5582 | 16.9235 | 189.5774 | Abnormal | 235.9779 | 239.4876 | 13.2357 | 13.207 | 315.6745 | 128.3399 | 127.6723 | 1.9206 |  |  |  | 1.9164 | 0.37912 |  |  | 3.502 | 3.3674 | 0.35195 | 0.18199 | 0.12491 | 0.13952 | 8.8118 | 8.8131 | 149.9902 | 120.012 | 79.9756 | 180.5052 | 179.8199 | 177.5458 | 178.2503 | 177.7128 | 177.8213 | 173.8988 | 175.9582 | 176.8718
2001-06-11 |  |  |  | 16.2183 | 16.7584 | 185.9542 | Abnormal | 231.021 | 234.4453 | 12.9508 | 12.9145 | 309.599 | 125.8781 | 125.2661 | 1.9179 |  |  |  | 1.9202 | 0.37978 |  |  | 3.5017 | 3.3624 | 0.35003 | 0.17676 | 0.12494 | 0.13747 | 8.8024 | 8.7976 | 149.9902 | 120.012 | 81.7007 | 180.1228 | 179.5517 | 177.0923 | 177.9319 | 177.424 | 177.5593 | 173.1544 | 175.5259 | 176.8072
2001-07-01 |  |  |  | 13.9475 | 14.3435 | 143.5993 | Abnormal | 193.9482 | 196.211 | 11.1494 | 11.0588 | 256.121 | 96.2539 | 96.2158 | 1.9186 |  |  |  | 1.9244 | 0.3803 |  |  | 3.5004 | 3.4144 | 0.15856 | 0.10676 | 0.41064 | 0.1213 | 8.7918 | 8.7886 | 149.9902 | 120.012 | 94.9844 | 176.6297 | 178.1773 | 177.4584 | 177.2826 | 176.7812 | 177.931 | 169.5264 | 176.4332 | 176.761
2001-07-02 |  |  |  | 16.4658 | 16.8535 | 174.17 | Abnormal | 234.9556 | 238.868 | 13.1842 | 13.105 | 299.2236 | 127.1779 | 126.6887 | 1.9213 |  |  |  | 1.9246 | 0.3801 |  |  | 3.5012 | 3.2771 | 0.2316 | 0.14958 | 0.11805 | 0.15085 | 8.7904 | 8.7842 | 149.9902 | 120.012 | 80.2678 | 175.3882 | 177.0579 | 176.3201 | 176.1609 | 175.5988 | 176.7459 | 168.11 | 176.8024 | 176.7934
2001-07-03 |  |  |  | 16.5389 | 16.9123 | 175.9017 | Abnormal | 236.0265 | 239.7068 | 13.2296 | 13.1574 | 301.4184 | 127.406 | 126.7184 | 1.9201 |  |  |  | 1.9211 | 0.38043 |  |  | 3.7994 | 3.1704 | 0.25679 | 0.15144 | 0.11865 | 0.41534 | 8.7996 | 8.7708 | 149.9902 | 120.012 | 79.9756 | 178.9468 | 178.5132 | 177.8085 | 176.6486 | 176.4066 | 176.5473 | 169.0601 | 176.7699 | 176.6044
2001-07-05 |  |  |  | 16.3881 | 16.721 | 185.1488 | Abnormal | 233.6108 | 236.8987 | 13.0897 | 13.0286 | 308.7793 | 126.683 | 126.098 | 1.9176 |  |  |  | 1.9032 | 0.3797 |  |  | 3.4982 | 3.3658 | 0.31967 | 0.16668 | 0.11627 | 0.77385 | 8.8047 | 8.7951 | 149.9902 | 120.012 | 80.789 | 180.0542 | 179.5633 | 178.9846 | 177.7971 | 177.3589 | 177.6596 | 170.8273 | 177.1669 | 176.671
2001-07-06 |  |  |  | 16.5144 | 16.819 | 189.6071 | Abnormal | 235.91 | 239.1895 | 13.2307 | 13.1872 | 316.8333 | 126.542 | 125.8176 | 1.9211 |  |  |  | 1.919 | 0.37989 |  |  | 3.5006 | 3.3361 | 0.33843 | 0.17513 | 0.11988 | 0.039 | 8.8119 | 8.8127 | 149.9902 | 120.012 | 79.9756 | 181.4822 | 180.8406 | 180.2513 | 179.1792 | 178.6766 | 178.8939 | 174.6857 | 176.8831 | 176.9118
2001-07-07 |  |  |  | 16.6383 | 16.947 | 189.9617 | Abnormal | 236.0138 | 239.7178 | 13.2318 | 13.1813 | 314.5675 | 129.1947 | 128.4646 | 1.9198 |  |  |  | 1.9103 | 0.37931 |  |  | 3.4994 | 3.256 | 0.34099 | 0.17836 | 0.12203 | 0.13938 | 8.8142 | 8.8271 | 149.9902 | 120.012 | 79.9756 | 181.0716 | 180.4201 | 178.137 | 178.74 | 178.2372 | 178.4401 | 173.924 | 174.3604 | 176.8761
2001-07-08 |  |  |  | 16.5278 | 16.9661 | 190.288 | Abnormal | 235.5459 | 240.4936 | 13.1688 | 13.1136 | 309.9684 | 128.2934 | 127.8368 | 1.9182 |  |  |  | 1.8973 | 0.38019 |  |  | 3.5012 | 3.1174 | 0.34612 | 0.18104 | 0.12324 | 0.13973 | 8.8797 | 8.8158 | 149.9902 | 120.012 | 79.9756 | 181.0278 | 180.3697 | 178.0973 | 178.728 | 178.1926 | 178.4028 | 173.8948 | 176.9546 | 176.8668
2001-07-09 |  |  |  | 16.6189 | 17.0106 | 190.1418 | Abnormal | 235.9885 | 239.6087 | 13.2292 | 13.1908 | 317.1504 | 127.8149 | 127.2481 | 1.9203 |  |  |  | 1.9175 | 0.38547 |  |  | 3.4988 | 3.3696 | 0.35399 | 0.18278 | 0.12511 | 0.13954 | 8.8092 | 8.8176 | 149.9902 | 120.012 | 79.9756 | 180.5794 | 179.9082 | 177.581 | 178.2484 | 177.758 | 177.944 | 174.0587 | 175.8844 | 176.9319
2001-07-10 |  |  |  | 16.6389 | 17.1122 | 189.9902 | Abnormal | 236.0677 | 239.43 | 13.2426 | 13.202 | 315.1613 | 127.9517 | 127.4176 | 1.9162 |  |  |  | 1.9179 | 0.37979 |  |  | 3.5019 | 3.3531 | 0.35933 | 0.18361 | 0.12695 | 0.14045 | 8.8119 | 8.8107 | 149.9902 | 120.012 | 79.9756 | 180.6366 | 179.9839 | 177.6149 | 178.312 | 177.8644 | 178.0141 | 173.1865 | 175.8854 | 176.9639
2001-07-11 |  |  |  | 16.1653 | 16.7462 | 186.0353 | Abnormal | 230.9638 | 234.3866 | 12.9504 | 12.9026 | 309.6683 | 125.8847 | 125.2197 | 1.9205 |  |  |  | 1.9185 | 0.3795 |  |  | 3.4994 | 3.3583 | 0.34984 | 0.17671 | 0.12497 | 0.13749 | 8.8173 | 8.8036 | 149.9902 | 120.012 | 81.7007 | 180.3137 | 179.7176 | 177.2684 | 178.107 | 177.5896 | 177.7267 | 173.7483 | 175.6755 | 176.7749
2001-07-12 |  |  |  | 16.512 | 17.1124 | 190.3675 | Abnormal | 235.752 | 239.3833 | 13.2194 | 13.1559 | 315.8262 | 128.3718 | 127.6577 | 1.923 |  |  |  | 1.9263 | 0.38073 |  |  | 3.501 | 3.3728 | 0.36537 | 0.18393 | 0.13213 | 0.14188 | 8.8081 | 8.7641 | 149.9902 | 120.012 | 79.9756 | 180.3127 | 179.7636 | 177.2921 | 178.1616 | 177.6064 | 177.816 | 173.1447 | 175.6093 | 176.7572
2001-08-01 |  |  |  | 13.8711 | 14.2864 | 143.6907 | Abnormal | 194.9886 | 197.3245 | 11.1422 | 11.0485 | 253.0266 | 99.0305 | 98.994 | 1.9201 |  |  |  | 1.9175 | 0.38006 |  |  | 3.4964 | 3.392 | 0.15868 | 0.10625 | 0.42662 | 0.12156 | 8.8038 | 8.8011 | 149.9902 | 120.012 | 94.9844 | 176.3876 | 177.9694 | 177.2459 | 177.0309 | 176.5413 | 177.7191 | 168.8163 | 176.3594 | 176.7651
2001-08-03 |  |  |  | 16.5471 | 16.9204 | 175.773 | Abnormal | 235.8849 | 239.5541 | 13.2443 | 13.1447 | 301.3411 | 127.4196 | 126.7342 | 1.9205 |  |  |  | 1.9239 | 0.37979 |  |  | 3.797 | 3.1868 | 0.25685 | 0.15149 | 0.11842 | 0.4204 | 8.807 | 8.7876 | 149.9902 | 120.012 | 79.9756 | 178.6255 | 178.2524 | 177.4269 | 176.3478 | 176.1573 | 176.221 | 168.5875 | 176.6747 | 176.6684
2001-08-04 |  |  |  | 16.4023 | 16.7742 | 186.6123 | Abnormal | 234.3266 | 237.966 | 13.153 | 13.0496 | 309.9542 | 128.3307 | 127.6345 | 1.9242 |  |  |  | 1.9239 | 0.37993 |  |  | 3.4978 | 3.3681 | 0.31802 | 0.16942 | 0.11696 | 0.62691 | 8.8018 | 8.797 | 149.9902 | 120.012 | 80.4817 | 179.1851 | 178.733 | 178.0674 | 176.9314 | 176.6343 | 176.7537 | 168.9318 | 177.0111 | 176.6249
2001-08-05 |  |  |  | 16.4388 | 16.7658 | 186.0667 | Abnormal | 234.6497 | 238.0222 | 13.1519 | 13.1031 | 309.9353 | 127.6295 | 127.0948 | 1.9174 |  |  |  | 1.899 | 0.37967 |  |  | 3.4989 | 3.3608 | 0.32223 | 0.16794 | 0.11721 | 0.78063 | 8.8077 | 8.802 | 149.9902 | 120.012 | 80.4355 | 180.0932 | 179.5571 | 179.0228 | 177.8516 | 177.4678 | 177.6559 | 171.531 | 177.2384 | 176.7275
2001-08-06 |  |  |  | 16.6759 | 16.9729 | 190.0764 | Abnormal | 236.1491 | 239.5512 | 13.2473 | 13.1966 | 315.7746 | 127.5007 | 126.8504 | 1.9171 |  |  |  | 1.9198 | 0.37949 |  |  | 3.4973 | 3.3204 | 0.33945 | 0.17562 | 0.12023 | 0.0395 | 8.817 | 8.809 | 149.9902 | 120.012 | 79.9756 | 181.3122 | 180.664 | 180.0761 | 179.0055 | 178.5334 | 178.7167 | 174.6747 | 176.8797 | 176.9309
2001-08-07 |  |  |  | 16.4325 | 16.7523 | 190.3778 | Abnormal | 235.9813 | 239.797 | 13.226 | 13.1817 | 316.8326 | 128.8128 | 128.0957 | 1.9229 |  |  |  | 1.9214 | 0.38035 |  |  | 3.5004 | 3.2538 | 0.34257 | 0.17867 | 0.12211 | 0.13929 | 8.8077 | 8.7788 | 149.9902 | 120.012 | 79.9756 | 181.0994 | 180.4061 | 178.07 | 178.677 | 178.1995 | 178.4221 | 173.7472 | 174.3514 | 176.9708
2001-08-08 |  |  |  | 16.4718 | 16.7881 | 190.2604 | Abnormal | 235.9706 | 239.481 | 13.2292 | 13.1752 | 318.1369 | 127.1963 | 126.5494 | 1.9216 |  |  |  | 1.9172 | 0.3801 |  |  | 3.4977 | 3.1306 | 0.3473 | 0.18152 | 0.12328 | 0.13956 | 8.8106 | 8.7976 | 149.9902 | 120.012 | 79.9756 | 181.0036 | 180.3302 | 178.0152 | 178.6486 | 178.1241 | 178.3634 | 173.8432 | 176.8766 | 176.9357
2001-08-09 |  |  |  | 16.4517 | 16.8358 | 190.3036 | Abnormal | 235.8528 | 239.6111 | 13.2152 | 13.1769 | 316.069 | 127.9466 | 127.264 | 1.9219 |  |  |  | 1.9273 | 0.38555 |  |  | 3.4979 | 3.3689 | 0.35431 | 0.18294 | 0.12501 | 0.13945 | 8.8026 | 8.7656 | 149.9902 | 120.012 | 79.9756 | 180.5273 | 179.8497 | 177.5115 | 178.1917 | 177.6961 | 177.8814 | 173.8926 | 175.8028 | 176.9159
2001-08-10 |  |  |  | 16.5594 | 17.0073 | 189.7024 | Abnormal | 235.8073 | 239.1797 | 13.2378 | 13.1963 | 316.2073 | 128.338 | 127.7003 | 1.9181 |  |  |  | 1.9194 | 0.38009 |  |  | 3.4979 | 3.3561 | 0.35848 | 0.18309 | 0.12684 | 0.14016 | 8.8094 | 8.8067 | 149.9902 | 120.012 | 79.9756 | 180.6765 | 180.0263 | 177.6605 | 178.3802 | 177.9017 | 178.0595 | 173.3427 | 175.9515 | 176.9624
2001-08-11 |  |  |  | 16.2157 | 16.7674 | 185.9988 | Abnormal | 230.9677 | 234.2702 | 12.9488 | 12.9088 | 309.0911 | 125.8744 | 125.2742 | 1.9213 |  |  |  | 1.922 | 0.38004 |  |  | 3.5006 | 3.3585 | 0.35011 | 0.17675 | 0.12503 | 0.13748 | 8.8084 | 8.8047 | 149.9902 | 120.012 | 81.7007 | 180.3442 | 179.7434 | 177.3064 | 178.1202 | 177.6342 | 177.7486 | 172.9403 | 175.6532 | 176.8168
2001-08-12 |  |  |  | 16.5243 | 17.0959 | 189.531 | Abnormal | 235.8529 | 239.3735 | 13.2394 | 13.1788 | 314.0844 | 128.9236 | 128.185 | 1.9205 |  |  |  | 1.9198 | 0.37981 |  |  | 3.4994 | 3.363 | 0.36391 | 0.18283 | 0.1325 | 0.14196 | 8.8167 | 8.8004 | 149.9902 | 120.012 | 79.9756 | 180.5344 | 179.9826 | 177.5788 | 178.4255 | 177.8362 | 178.0292 | 173.5214 | 175.7298 | 176.7434
2001-09-01 |  |  |  | 13.9579 | 14.3614 | 144.4341 | Abnormal | 198.7013 | 200.99 | 11.1393 | 11.0475 | 252.3377 | 104.8718 | 104.6287 | 1.9214 |  |  |  | 1.9219 | 0.37976 |  |  | 3.5012 | 3.3816 | 0.15934 | 0.10653 | 0.4501 | 0.12354 | 8.8026 | 8.8111 | 149.9902 | 120.012 | 94.9844 | 176.1095 | 177.7156 | 176.9787 | 176.7703 | 176.2504 | 177.4501 | 168.5074 | 176.2805 | 176.7639
2001-09-03 |  |  |  | 16.5629 | 16.9078 | 175.7591 | Abnormal | 235.8728 | 239.5111 | 13.2421 | 13.1486 | 301.2031 | 127.0497 | 126.3938 | 1.9198 |  |  |  | 1.9234 | 0.38012 |  |  | 3.7969 | 3.1852 | 0.25715 | 0.15184 | 0.11861 | 0.42734 | 8.8046 | 8.7907 | 149.9902 | 120.012 | 79.9756 | 178.992 | 178.5451 | 177.7771 | 176.6506 | 176.4314 | 176.5099 | 169.4206 | 176.7915 | 176.6571
2001-09-04 |  |  |  | 16.3885 | 16.7817 | 186.9666 | Abnormal | 233.959 | 237.54 | 13.1309 | 13.0363 | 309.9064 | 127.6209 | 127.0654 | 1.9196 |  |  |  | 1.9123 | 0.37996 |  |  | 3.5011 | 3.3655 | 0.3197 | 0.16972 | 0.11661 | 0.63118 | 8.8086 | 8.8064 | 149.9902 | 120.012 | 80.608 | 179.2213 | 178.7541 | 178.0816 | 176.8879 | 176.5431 | 176.7986 | 168.719 | 177.0602 | 176.6662
2001-09-05 |  |  |  | 16.3966 | 16.7351 | 187.2494 | Abnormal | 233.8688 | 237.2905 | 13.1299 | 13.0743 | 310.6209 | 127.6927 | 127.1325 | 1.9228 |  |  |  | 1.9068 | 0.3801 |  |  | 3.5001 | 3.3613 | 0.32538 | 0.17003 | 0.1166 | 0.78364 | 8.806 | 8.8049 | 149.9902 | 120.012 | 80.6773 | 179.923 | 179.4105 | 178.8407 | 177.6753 | 177.252 | 177.525 | 171.3309 | 177.1418 | 176.7063
2001-09-07 |  |  |  | 16.4694 | 16.776 | 189.8809 | Abnormal | 235.6531 | 239.2006 | 13.2233 | 13.179 | 313.0536 | 129.1934 | 128.4771 | 1.9208 |  |  |  | 1.917 | 0.38052 |  |  | 3.5013 | 3.2673 | 0.34109 | 0.17808 | 0.12188 | 0.13927 | 8.8051 | 8.7908 | 149.9902 | 120.012 | 79.9756 | 181.1122 | 180.4093 | 178.1115 | 178.7439 | 178.2258 | 178.4453 | 173.9588 | 175.3957 | 176.9265
2001-09-08 |  |  |  | 16.5154 | 16.8266 | 189.7972 | Abnormal | 235.6922 | 239.3544 | 13.2332 | 13.1783 | 315.7519 | 127.6085 | 126.9569 | 1.9183 |  |  |  | 1.9187 | 0.38002 |  |  | 3.5015 | 3.136 | 0.34663 | 0.18074 | 0.12316 | 0.1395 | 8.8127 | 8.7921 | 149.9902 | 120.012 | 79.9756 | 180.9229 | 180.2236 | 177.9057 | 178.5205 | 178.0207 | 178.2722 | 173.8131 | 176.9469 | 176.9275
2001-09-09 |  |  |  | 16.6146 | 16.9739 | 189.6425 | Abnormal | 235.9182 | 239.3907 | 13.2423 | 13.2022 | 315.4995 | 128.2085 | 127.5854 | 1.9209 |  |  |  | 1.9177 | 0.37927 |  |  | 3.5017 | 3.3665 | 0.35321 | 0.18233 | 0.12506 | 0.13946 | 8.8045 | 8.8085 | 149.9902 | 120.012 | 79.9756 | 180.5406 | 179.8569 | 177.5197 | 178.2006 | 177.716 | 177.8919 | 173.9112 | 175.8136 | 176.9198
2001-09-10 |  |  |  | 16.4714 | 16.9417 | 189.9931 | Abnormal | 235.6994 | 239.234 | 13.2332 | 13.1971 | 315.394 | 128.0845 | 127.4953 | 1.9185 |  |  |  | 1.9233 | 0.38037 |  |  | 3.4987 | 3.359 | 0.35898 | 0.1834 | 0.1269 | 0.14034 | 8.806 | 8.7771 | 149.9902 | 120.012 | 79.9756 | 180.5884 | 179.9367 | 177.5557 | 178.2852 | 177.8063 | 177.965 | 173.0913 | 175.8636 | 176.9564
2001-09-11 |  |  |  | 16.1755 | 16.7781 | 185.9915 | Abnormal | 230.995 | 234.4896 | 12.9545 | 12.9095 | 308.9809 | 125.8511 | 125.1776 | 1.922 |  |  |  | 1.9204 | 0.38005 |  |  | 3.5032 | 3.3599 | 0.35006 | 0.17687 | 0.12518 | 0.13763 | 8.807 | 8.7936 | 149.9902 | 120.012 | 81.7007 | 180.1641 | 179.5726 | 177.1315 | 177.9602 | 177.4648 | 177.6028 | 172.3768 | 175.5494 | 176.7935
2001-09-12 |  |  |  | 16.626 | 17.2101 | 189.8175 | Abnormal | 235.9432 | 239.5726 | 13.2314 | 13.1617 | 315.2847 | 128.6392 | 127.9335 | 1.9192 |  |  |  | 1.9164 | 0.37964 |  |  | 3.5058 | 3.3661 | 0.36539 | 0.18331 | 0.13266 | 0.14191 | 8.8114 | 8.8137 | 149.9902 | 120.012 | 79.9756 | 180.5428 | 180.0107 | 177.6568 | 178.4729 | 177.8592 | 178.056 | 173.5376 | 175.7099 | 176.7068
2001-10-01 |  |  |  | 13.9076 | 14.3514 | 144.0292 | Abnormal | 198.6948 | 201.0996 | 11.1558 | 11.0701 | 249.8607 | 107.057 | 106.7634 | 1.9221 |  |  |  | 1.9242 | 0.38053 |  |  | 3.4985 | 3.3821 | 0.15953 | 0.10623 | 0.47432 | 0.12307 | 8.803 | 8.7794 | 149.9902 | 120.012 | 94.9844 | 175.4478 | 177.0885 | 176.3017 | 176.1215 | 175.6042 | 176.7682 | 167.3767 | 176.168 | 176.7924
2001-10-02 |  |  |  | 13.91 | 14.335 | 143.8734 | Abnormal | 198.6399 | 201.739 | 11.1471 | 11.0681 | 254.4359 | 102.22 | 101.8166 | 1.9211 |  |  |  | 1.9239 | 0.38019 |  |  | 3.6642 | 3.1443 | 0.17768 | 0.10576 | 0.0907 | 0.1498 | 8.7996 | 8.7887 | 149.9902 | 120.012 | 94.9844 | 175.2616 | 176.973 | 176.168 | 176.0572 | 175.5151 | 176.6763 | 165.7762 | 176.0426 | 176.751
2001-10-03 |  |  |  | 16.7176 | 17.0781 | 176.0886 | Abnormal | 235.9401 | 239.5309 | 13.2425 | 13.1523 | 301.6153 | 126.7085 | 126.0164 | 1.9171 |  |  |  | 1.9189 | 0.37968 |  |  | 3.7997 | 3.1866 | 0.2573 | 0.15182 | 0.11861 | 0.43527 | 8.8117 | 8.8157 | 149.9902 | 120.012 | 79.9756 | 179.0759 | 178.6148 | 177.8803 | 176.7305 | 176.4953 | 176.5898 | 169.5202 | 176.8954 | 176.6318
2001-10-04 |  |  |  | 16.3963 | 16.7763 | 187.004 | Abnormal | 234.0748 | 237.5946 | 13.1325 | 13.0395 | 310.4086 | 127.6178 | 127.0767 | 1.9225 |  |  |  | 1.9188 | 0.37996 |  |  | 3.4987 | 3.3623 | 0.32045 | 0.16972 | 0.1168 | 0.63614 | 8.8037 | 8.7986 | 149.9902 | 120.012 | 80.608 | 179.1371 | 178.64 | 177.9641 | 176.8116 | 176.5434 | 176.7233 | 168.3609 | 176.9756 | 176.6885
2001-10-05 |  |  |  | 16.4402 | 16.7652 | 189.3154 | Abnormal | 234.8382 | 238.2817 | 13.1734 | 13.1363 | 313.5185 | 128.4409 | 127.8568 | 1.9213 |  |  |  | 1.9038 | 0.38027 |  |  | 3.5011 | 3.3577 | 0.33194 | 0.17377 | 0.11731 | 0.79097 | 8.8016 | 8.8021 | 149.9902 | 120.012 | 80.3289 | 179.776 | 179.2348 | 178.5551 | 177.3936 | 177.0505 | 177.3477 | 170.6516 | 177.1102 | 176.8204
2001-10-06 |  |  |  | 16.5023 | 16.7801 | 190.0713 | Abnormal | 235.7169 | 239.0534 | 13.2264 | 13.1767 | 315.0214 | 128.1983 | 127.4456 | 1.9197 |  |  |  | 1.9262 | 0.38055 |  |  | 3.5 | 3.3288 | 0.33953 | 0.17583 | 0.1201 | 0.0405 | 8.7931 | 8.7784 | 149.9902 | 120.012 | 79.9756 | 181.2894 | 180.6233 | 180.0522 | 178.9863 | 178.4717 | 178.701 | 174.7 | 176.9234 | 176.9222
2001-10-07 |  |  |  | 16.5702 | 16.8554 | 189.7835 | Abnormal | 235.9234 | 239.4043 | 13.2391 | 13.185 | 314.8442 | 129.296 | 128.6493 | 1.9169 |  |  |  | 1.9209 | 0.37964 |  |  | 3.4991 | 3.2537 | 0.34145 | 0.17846 | 0.12215 | 0.13962 | 8.8102 | 8.8128 | 149.9902 | 120.012 | 79.9756 | 180.96 | 180.2813 | 178.0168 | 178.6431 | 178.1494 | 178.3287 | 173.9512 | 176.9655 | 176.8497
2001-10-08 |  |  |  | 16.6775 | 16.998 | 189.9526 | Abnormal | 236.0623 | 239.4878 | 13.2457 | 13.1944 | 316.369 | 127.4394 | 126.8816 | 1.9181 |  |  |  | 1.9454 | 0.37973 |  |  | 3.5042 | 3.1338 | 0.34697 | 0.18104 | 0.12347 | 0.1397 | 8.8122 | 8.8004 | 149.9902 | 120.012 | 79.9756 | 180.907 | 180.2158 | 177.892 | 178.4988 | 178.0216 | 178.267 | 173.7771 | 176.9262 | 176.9369
2001-10-09 |  |  |  | 16.5996 | 17.0019 | 190.205 | Abnormal | 236.0431 | 239.5124 | 13.2317 | 13.1951 | 317.8205 | 127.887 | 127.2511 | 1.9174 |  |  |  | 1.9187 | 0.37901 |  |  | 3.4991 | 3.3629 | 0.35488 | 0.18312 | 0.12525 | 0.13962 | 8.8123 | 8.8054 | 149.9902 | 120.012 | 79.9756 | 180.514 | 179.8317 | 177.4945 | 178.1679 | 177.6897 | 177.8696 | 173.9826 | 175.8405 | 176.9134
2001-10-10 |  |  |  | 16.4268 | 16.9295 | 190.5803 | Abnormal | 236.1222 | 239.6144 | 13.2119 | 13.1697 | 318.21 | 127.6462 | 127.0679 | 1.924 |  |  |  | 1.9234 | 0.38093 |  |  | 3.4998 | 3.3616 | 0.36143 | 0.18467 | 0.12723 | 0.1406 | 8.8039 | 8.7716 | 149.9902 | 120.012 | 79.9756 | 180.5018 | 179.8565 | 177.4637 | 178.2146 | 177.7196 | 177.8884 | 173.0191 | 175.8333 | 176.9478
2001-10-11 |  |  |  | 16.1659 | 16.7804 | 186.1058 | Abnormal | 231.056 | 234.6697 | 12.9487 | 12.909 | 308.9922 | 125.8976 | 125.2867 | 1.9206 |  |  |  | 1.9213 | 0.38018 |  |  | 3.5004 | 3.3593 | 0.3507 | 0.17693 | 0.12524 | 0.13776 | 8.8004 | 8.7915 | 149.9902 | 120.012 | 81.7007 | 180.2582 | 179.6598 | 177.1976 | 178.0432 | 177.5493 | 177.6771 | 172.4609 | 175.6114 | 176.8011
2001-10-12 | [25 empty] | 0.18377 |  | 0.14185 | [5 empty] | 180.4631 | 179.9402 | 177.5307 | 178.3737 | 177.7838 | 177.9963 | 173.4143 | 175.6628 | 176.7307
2001-11-01 |  |  |  | 14.0622 | 14.4779 | 145.3681 | Abnormal | 200.5204 | 202.9633 | 11.2533 | 11.155 | 250.0596 | 108.5107 | 108.2663 | 1.9167 |  |  |  | 1.921 | 0.37999 |  |  | 3.5035 | 3.3829 | 0.16268 | 0.10768 | 0.49851 | 0.12393 | 8.7978 | 8.7926 | 149.9902 | 120.012 | 94.1057 | 175.5356 | 177.1838 | 176.4265 | 176.2487 | 175.7239 | 176.8779 | 167.1187 | 176.3018 | 176.8062
2001-11-02 |  |  |  | 14.554 | 14.9402 | 152.1516 | Abnormal | 208.0653 | 211.4398 | 11.6703 | 11.591 | 264.0085 | 111.1278 | 110.563 | 1.916 |  |  |  | 1.9203 | 0.37984 |  |  | 3.595 | 3.1276 | 0.19597 | 0.11717 | 0.0978 | 0.16689 | 8.8042 | 8.7935 | 149.9902 | 120.012 | 90.8077 | 175.4425 | 177.0771 | 176.3225 | 176.162 | 175.6107 | 176.7626 | 167.4495 | 176.3594 | 176.7826
2001-11-03 |  |  |  | 16.6514 | 17.0232 | 175.945 | Abnormal | 235.8995 | 239.5123 | 13.2268 | 13.1372 | 302.498 | 126.9247 | 126.1478 | 1.9178 |  |  |  | 1.9139 | 0.37959 |  |  | 3.8011 | 3.1653 | 0.25752 | 0.15183 | 0.11863 | 0.44085 | 8.8214 | 8.8285 | 149.9902 | 120.012 | 79.9756 | 179.1297 | 178.6644 | 177.9241 | 176.7968 | 176.5569 | 176.6369 | 169.61 | 176.8251 | 176.6394
2001-11-04 |  |  |  | 16.3851 | 16.779 | 186.9749 | Abnormal | 234.0599 | 237.5693 | 13.1301 | 13.0376 | 310.1708 | 127.5654 | 126.9752 | 1.9196 |  |  |  | 1.9212 | 0.37998 |  |  | 3.5002 | 3.368 | 0.32049 | 0.16995 | 0.11674 | 0.6417 | 8.8025 | 8.7974 | 149.9902 | 120.012 | 80.608 | 179.021 | 178.585 | 177.9056 | 176.7768 | 176.5012 | 176.6037 | 168.0526 | 176.8972 | 176.6899
2001-11-06 |  |  |  | 16.535 | 16.8316 | 189.6533 | Abnormal | 235.9972 | 239.4064 | 13.2344 | 13.1886 | 314.8463 | 128.7856 | 128.1322 | 1.9195 |  |  |  | 1.9196 | 0.37998 |  |  | 3.5 | 3.3225 | 0.33856 | 0.17526 | 0.12053 | 0.0412 | 8.8053 | 8.8068 | 149.9902 | 120.012 | 79.9756 | 181.2598 | 180.6105 | 180.0313 | 178.9443 | 178.4338 | 178.6661 | 174.6892 | 176.9063 | 176.9099
2001-11-07 |  |  |  | 16.6755 | 16.9709 | 190.0849 | Abnormal | 235.9895 | 239.6129 | 13.2382 | 13.1931 | 315.2814 | 129.1414 | 128.485 | 1.9151 |  |  |  | 1.9184 | 0.37939 |  |  | 3.498 | 3.243 | 0.34209 | 0.17863 | 0.12227 | 0.13957 | 8.8139 | 8.8189 | 149.9902 | 120.012 | 79.9756 | 180.94 | 180.2617 | 177.9445 | 178.5661 | 178.0802 | 178.2984 | 173.8545 | 176.8718 | 176.9355
2001-11-10 |  |  |  | 16.5346 | 17.0065 | 190.1937 | Abnormal | 235.9756 | 239.4599 | 13.2269 | 13.1888 | 318.4491 | 127.747 | 127.1668 | 1.921 |  |  |  | 1.922 | 0.38002 |  |  | 3.4964 | 3.3578 | 0.36094 | 0.18398 | 0.12723 | 0.14051 | 8.7969 | 8.7984 | 149.9902 | 120.012 | 79.9756 | 180.5604 | 179.9009 | 177.501 | 178.2376 | 177.7758 | 177.9235 | 173.0772 | 175.8141 | 176.9445
2001-11-11 |  |  |  | 16.1679 | 16.7584 | 186.0211 | Abnormal | 230.9623 | 234.3506 | 12.9612 | 12.9138 | 309.5303 | 125.7279 | 125.1698 | 1.9208 |  |  |  | 1.9218 | 0.37994 |  |  | 3.4992 | 3.3591 | 0.35047 | 0.17677 | 0.12538 | 0.13788 | 8.8053 | 8.7995 | 149.9902 | 120.012 | 81.7007 | 180.3354 | 179.7465 | 177.2873 | 178.1503 | 177.624 | 177.7774 | 172.6021 | 175.6533 | 176.8051
2001-11-12 |  |  |  | 16.4076 | 17.0472 | 190.4828 | Abnormal | 236.093 | 239.5867 | 13.2197 | 13.1658 | 317.8578 | 128.2262 | 127.4681 | 1.9236 |  |  |  | 1.9253 | 0.38058 |  |  | 3.4981 | 3.3674 | 0.36797 | 0.18436 | 0.13293 | 0.14195 | 8.8013 | 8.7709 | 149.9902 | 120.012 | 79.9756 | 180.3406 | 179.8208 | 177.3828 | 178.2535 | 177.651 | 177.8699 | 173.2775 | 175.5969 | 176.7434
2001-12-01 |  |  |  | 14.989 | 15.4162 | 155.1776 | Abnormal | 214.394 | 217.0713 | 12.0274 | 11.9213 | 268.6868 | 115.6702 | 115.37 | 1.9183 |  |  |  | 1.9165 | 0.37983 |  |  | 3.4955 | 3.3773 | 0.18286 | 0.12153 | 0.56288 | 0.13341 | 8.7978 | 8.8095 | 149.9902 | 120.012 | 88.1303 | 175.4982 | 177.1245 | 176.3931 | 176.1794 | 175.654 | 176.8329 | 168.0765 | 176.4945 | 176.8363
2001-12-02 |  |  |  | 15.2725 | 15.6591 | 160.0888 | Abnormal | 217.6752 | 221.1421 | 12.2003 | 12.1186 | 276.9108 | 117.0888 | 116.4739 | 1.9205 |  |  |  | 1.917 | 0.3798 |  |  | 3.5965 | 3.1467 | 0.21245 | 0.1279 | 0.10446 | 0.19124 | 8.7962 | 8.805 | 149.9902 | 120.012 | 86.7036 | 175.1861 | 176.847 | 176.0591 | 175.905 | 175.3814 | 176.5272 | 167.5014 | 176.5118 | 176.8001
2001-12-04 |  |  |  | 16.4065 | 16.7857 | 186.9554 | Abnormal | 233.8519 | 237.4862 | 13.1249 | 13.0406 | 309.5059 | 127.6735 | 127.1083 | 1.921 |  |  |  | 1.9159 | 0.38003 |  |  | 3.5025 | 3.3714 | 0.32041 | 0.16985 | 0.11658 | 0.64655 | 8.805 | 8.8054 | 149.9902 | 120.012 | 80.608 | 178.9897 | 178.5607 | 177.7652 | 176.6472 | 176.3574 | 176.5831 | 167.8781 | 176.8258 | 176.6993
2001-12-05 |  |  |  | 16.6259 | 16.9325 | 189.8777 | Abnormal | 236.069 | 239.4207 | 13.2384 | 13.1985 | 314.2529 | 129.1392 | 128.4389 | 1.9202 |  |  |  | 1.9031 | 0.37956 |  |  | 3.502 | 3.3593 | 0.33389 | 0.17506 | 0.11822 | 0.80292 | 8.8058 | 8.807 | 149.9902 | 120.012 | 79.9756 | 180.2894 | 179.6933 | 179.0713 | 177.8928 | 177.514 | 177.7718 | 172.3355 | 177.204 | 176.8482
2001-12-06 |  |  |  | 16.6478 | 16.9481 | 190.0685 | Abnormal | 236.0718 | 239.6775 | 13.2222 | 13.1615 | 314.9364 | 128.5259 | 127.8825 | 1.9191 |  |  |  | 1.918 | 0.37954 |  |  | 3.4999 | 3.3177 | 0.33951 | 0.17598 | 0.12063 | 0.0422 | 8.807 | 8.8149 | 149.9902 | 120.012 | 79.9756 | 181.3897 | 180.7352 | 180.1461 | 179.0363 | 178.5507 | 178.7843 | 174.7144 | 176.942 | 176.817
2001-12-07 |  |  |  | 16.4353 | 16.7334 | 190.2666 | Abnormal | 236.0102 | 239.5517 | 13.2146 | 13.1738 | 315.6106 | 128.8679 | 128.2699 | 1.9216 |  |  |  | 1.9206 | 0.38125 |  |  | 3.4978 | 3.285 | 0.34322 | 0.17946 | 0.12213 | 0.13952 | 8.799 | 8.7749 | 149.9902 | 120.012 | 79.9756 | 180.5808 | 179.906 | 177.609 | 178.251 | 177.7806 | 177.8636 | 173.3187 | 176.7848 | 176.8687
2001-12-08 |  |  |  | 16.5151 | 16.8395 | 189.5662 | Abnormal | 235.9324 | 239.242 | 13.2382 | 13.1819 | 315.5262 | 127.6983 | 127.1129 | 1.9204 |  |  |  | 1.9342 | 0.37991 |  |  | 3.5014 | 3.142 | 0.34614 | 0.18064 | 0.1234 | 0.13945 | 8.8117 | 8.804 | 149.9902 | 120.012 | 79.9756 | 180.9803 | 180.2809 | 177.949 | 178.564 | 178.0733 | 178.3207 | 173.7119 | 176.906 | 176.9325
2001-12-09 |  |  |  | 16.4689 | 16.8982 | 190.1784 | Abnormal | 236.0155 | 239.539 | 13.2314 | 13.1859 | 317.7781 | 127.7159 | 127.1332 | 1.9194 |  |  |  | 1.9209 | 0.38016 |  |  | 3.4981 | 3.3621 | 0.35604 | 0.18364 | 0.1254 | 0.13976 | 8.799 | 8.7904 | 149.9902 | 120.012 | 79.9756 | 180.5703 | 179.8984 | 177.5525 | 178.2429 | 177.7565 | 177.9385 | 173.637 | 175.8113 | 176.9076
2001-12-10 |  |  |  | 16.4771 | 16.9564 | 189.8598 | Abnormal | 235.7767 | 239.3631 | 13.2307 | 13.1824 | 315.3664 | 128.1518 | 127.5103 | 1.9231 |  |  |  | 1.9218 | 0.3802 |  |  | 3.5001 | 3.3649 | 0.35924 | 0.18331 | 0.12705 | 0.1404 | 8.8118 | 8.785 | 149.9902 | 120.012 | 79.9756 | 180.4974 | 179.8477 | 177.4525 | 178.2054 | 177.7336 | 177.8668 | 173.0473 | 175.8085 | 176.947
2001-12-11 |  |  |  | 16.2456 | 16.7996 | 186.5933 | Abnormal | 231.7581 | 235.1966 | 13.0032 | 12.9634 | 310.8416 | 126.267 | 125.6696 | 1.9188 |  |  |  | 1.9182 | 0.38011 |  |  | 3.5017 | 3.3614 | 0.35256 | 0.178 | 0.12615 | 0.13843 | 8.8043 | 8.8053 | 149.9902 | 120.012 | 81.4131 | 180.2551 | 179.6526 | 177.1706 | 178.0229 | 177.5234 | 177.683 | 172.5034 | 175.6254 | 176.7996
2001-12-12 |  |  |  | 16.5325 | 17.1001 | 189.8035 | Abnormal | 235.7597 | 239.3155 | 13.2243 | 13.1726 | 314.8543 | 128.7504 | 128.0095 | 1.9206 |  |  |  | 1.9248 | 0.38033 |  |  | 3.5039 | 3.3708 | 0.36606 | 0.18343 | 0.13285 | 0.1418 | 8.8082 | 8.7841 | 149.9902 | 120.012 | 79.9756 | 180.3652 | 179.8456 | 177.3863 | 178.2516 | 177.6701 | 177.8749 | 173.2924 | 175.6293 | 176.7468
2002-01-01 |  |  |  | 16.4829 | 17.1055 | 190.0593 | Abnormal | 235.9249 | 239.6052 | 13.2147 | 13.1397 | 324.7281 | 128.3669 | 127.5763 | 1.9205 |  |  |  | 1.925 | 0.38063 |  |  | 3.4976 | 3.3724 | 0.37413 | 0.18479 | 0.13574 | 0.14297 | 8.8053 | 8.7684 | 149.9902 | 120.012 | 79.9756 | 180.2733 | 179.7641 | 177.234 | 178.1493 | 177.5971 | 177.774 | 172.4172 | 175.5024 | 176.7264
2002-01-02 |  |  |  | 16.5368 | 17.1629 | 189.5644 | Abnormal | 235.8468 | 239.38 | 13.2328 | 13.17 | 323.8471 | 128.9298 | 127.8877 | 1.9192 |  |  |  | 1.9202 | 0.37988 |  |  | 3.5011 | 3.3626 | 0.37822 | 0.18373 | 0.14624 | 0.14339 | 8.8188 | 8.8112 | 149.9902 | 120.012 | 79.9756 | 180.9319 | 180.5209 | 177.958 | 178.9136 | 178.3207 | 178.5496 | 172.038 | 175.2885 | 176.6751
2002-01-03 |  |  |  | 16.6376 | 17.2711 | 189.9689 | Abnormal | 236.1745 | 239.6901 | 13.2399 | 13.1801 | 325.1136 | 128.4668 | 127.5116 | 1.9172 |  |  |  | 1.9111 | 0.37945 |  |  | 3.5003 | 3.3647 | 0.383 | 0.1839 | 0.15753 | 0.14289 | 8.8173 | 8.8264 | 149.9902 | 120.012 | 79.9756 | 180.1282 | 179.7309 | 177.2345 | 178.1436 | 177.5179 | 177.816 | 172.2375 | 175.3533 | 176.5815
2002-01-04 |  |  |  | 16.4795 | 17.0721 | 190.4159 | Abnormal | 236.3003 | 239.7346 | 13.226 | 13.1563 | 326.4368 | 128.2566 | 127.2406 | 1.9204 |  |  |  | 1.9192 | 0.3803 |  |  | 3.4978 | 3.3522 | 0.38432 | 0.18396 | 0.17005 | 0.14195 | 8.8113 | 8.7958 | 149.9902 | 120.012 | 79.9756 | 180.4187 | 180.033 | 177.5929 | 178.483 | 177.786 | 178.1522 | 173.2482 | 175.3762 | 176.554
2002-01-05 |  |  |  | 16.4332 | 17.0397 | 190.0313 | Abnormal | 234.0906 | 237.3159 | 13.1305 | 13.0551 | 312.0517 | 128.0427 | 126.9852 | 1.9204 |  |  |  | 1.9233 | 0.37956 |  |  | 3.5012 | 3.3544 | 0.38824 | 0.18369 | 0.18822 | 0.13926 | 8.8103 | 8.8013 | 149.9902 | 120.012 | 80.608 | 180.5191 | 180.079 | 177.6422 | 178.482 | 177.8007 | 178.2491 | 173.2383 | 175.4496 | 176.6213
2002-01-06 |  |  |  | 16.1147 | 16.7116 | 190.0668 | Abnormal | 229.5526 | 232.8688 | 12.8794 | 12.8086 | 308.0445 | 127.1486 | 126.139 | 1.9206 |  |  |  | 1.9234 | 0.3717 |  |  | 3.5011 | 3.4195 | 0.3918 | 0.1849 | 0.21007 | 0.13511 | 8.7991 | 8.8037 | 149.9902 | 120.012 | 82.2182 | 180.1417 | 179.7135 | 177.2812 | 178.1305 | 177.4068 | 177.831 | 172.0899 | 174.9297 | 176.6154
2002-01-07 |  |  |  | 15.9334 | 16.5942 | 189.9518 | Abnormal | 226.9533 | 230.1701 | 12.7322 | 12.655 | 306.3111 | 125.9349 | 125.0527 | 1.9183 |  |  |  | 1.9182 | 0.37955 |  |  | 3.5003 | 3.4395 | 0.39517 | 0.18584 | 0.23987 | 0.13195 | 8.807 | 8.811 | 149.9902 | 120.012 | 83.1383 | 180.1435 | 179.647 | 177.3105 | 178.0427 | 177.2314 | 177.7169 | 172.142 | 175.1305 | 176.6488
2002-01-08 |  |  |  | 16.3226 | 16.9946 | 189.9948 | Abnormal | 232.4183 | 235.129 | 13.0144 | 12.9523 | 310.3406 | 127.0113 | 125.9928 | 1.9217 |  |  |  | 1.9247 | 0.37998 |  |  | 3.502 | 3.4612 | 0.42471 | 0.18729 | 0.35271 | 0.13844 | 8.801 | 8.7936 | 149.9902 | 120.012 | 81.2982 | 180.237 | 179.6989 | 177.349 | 178.1875 | 177.3972 | 177.804 | 172.4434 | 175.2223 | 176.7133
2002-01-09 |  |  |  | 16.0607 | 16.676 | 190.0339 | Abnormal | 228.411 | 231.1143 | 12.8187 | 12.762 | 308.1776 | 124.9279 | 124.0052 | 1.9197 |  |  |  | 1.9181 | 0.38022 |  |  | 3.5 | 3.4676 | 0.44141 | 0.18716 | 0.39214 | 0.135 | 8.8094 | 8.7964 | 149.9902 | 120.012 | 82.6207 | 180.7092 | 180.2002 | 177.8525 | 178.7099 | 177.8962 | 178.2651 | 173.2375 | 176.1597 | 176.6806
2002-01-10 |  |  |  | 16.0278 | 16.7069 | 189.9053 | Abnormal | 228.5509 | 231.2384 | 12.8182 | 12.7714 | 308.5547 | 124.618 | 123.7713 | 1.9185 |  |  |  | 1.9181 | 0.38 |  |  | 3.5009 | 3.4831 | 0.44618 | 0.18846 | 0.4305 | 0.13667 | 8.8178 | 8.8018 | 149.9902 | 120.012 | 82.6207 | 180.6068 | 180.0873 | 177.6524 | 178.5349 | 177.7072 | 178.1604 | 172.3309 | 176.1469 | 176.7665
2002-01-11 |  |  |  | 16.0011 | 16.6465 | 190.0334 | Abnormal | 228.4571 | 231.1043 | 12.8125 | 12.7821 | 309.4891 | 123.951 | 123.0952 | 1.92 |  |  |  | 1.9179 | 0.37988 |  |  | 3.5016 | 3.4831 | 0.44983 | 0.18879 | 0.47166 | 0.13785 | 8.8073 | 8.8009 | 149.9902 | 120.012 | 82.6207 | 180.3604 | 179.9024 | 177.4294 | 178.4399 | 177.6059 | 178.0283 | 172.6148 | 175.7666 | 176.6742
2002-01-12 |  |  |  | 15.9925 | 16.6603 | 189.9879 | Abnormal | 228.4856 | 231.3019 | 12.8166 | 12.7779 | 308.9381 | 124.9113 | 123.9386 | 1.9189 |  |  |  | 1.919 | 0.37993 |  |  | 3.4992 | 3.4811 | 0.45288 | 0.18945 | 0.5105 | 0.13906 | 8.8109 | 8.7921 | 149.9902 | 120.012 | 82.6207 | 180.4154 | 179.9912 | 177.4888 | 178.5432 | 177.6401 | 178.1465 | 172.5223 | 175.7273 | 176.5735
2002-02-01 |  |  |  | 16.5495 | 17.136 | 189.5526 | Abnormal | 235.8524 | 239.5057 | 13.2391 | 13.1648 | 323.3139 | 128.9978 | 128.2543 | 1.9162 |  |  |  | 1.9271 | 0.37988 |  |  | 3.5021 | 3.375 | 0.372 | 0.18375 | 0.1359 | 0.14332 | 8.8128 | 8.8104 | 149.9902 | 120.012 | 79.9756 | 180.1169 | 179.6501 | 177.0685 | 178.0165 | 177.4657 | 177.6254 | 172.1557 | 175.3951 | 176.7278
2002-02-02 |  |  |  | 16.6843 | 17.2823 | 189.8664 | Abnormal | 236.0827 | 239.6229 | 13.2423 | 13.1703 | 324.4231 | 128.6429 | 127.6316 | 1.9171 |  |  |  | 1.9256 | 0.37954 |  |  | 3.5003 | 3.364 | 0.37946 | 0.18452 | 0.14697 | 0.14431 | 8.8186 | 8.8156 | 149.9902 | 120.012 | 79.9756 | 180.5479 | 180.1547 | 177.5656 | 178.5633 | 177.9777 | 178.1661 | 172.0488 | 175.2679 | 176.6843
2002-02-04 |  |  |  | 16.6594 | 17.2748 | 189.9101 | Abnormal | 236.0938 | 239.4031 | 13.2371 | 13.1551 | 325.3373 | 128.5982 | 127.5285 | 1.9179 |  |  |  | 1.9162 | 0.37955 |  |  | 3.5011 | 3.3505 | 0.38324 | 0.1831 | 0.17054 | 0.14165 | 8.8174 | 8.828 | 149.9902 | 120.012 | 79.9756 | 180.4501 | 180.0636 | 177.7075 | 178.5767 | 177.8375 | 178.2111 | 173.4012 | 175.3857 | 176.5128
2002-02-04 |  |  |  | 16.6594 | 17.2748 | 189.9101 | Abnormal | 236.0938 | 239.4031 | 13.2371 | 13.1551 | 325.3373 | 128.5982 | 127.5285 | 1.9179 |  |  |  | 1.9162 | 0.37955 |  |  | 3.5011 | 3.3505 | 0.38324 | 0.1831 | 0.17054 | 0.14165 | 8.8174 | 8.828 | 149.9902 | 120.012 | 79.9756 | 180.4501 | 180.0636 | 177.7075 | 178.5767 | 177.8375 | 178.2111 | 173.4012 | 175.3857 | 176.5128
2002-02-05 |  |  |  | 16.3022 | 16.9514 | 190.0232 | Abnormal | 233.9965 | 237.1334 | 13.1387 | 13.0657 | 313.7147 | 127.7862 | 126.8719 | 1.9141 |  |  |  | 1.9165 | 0.3793 |  |  | 3.4991 | 3.345 | 0.38801 | 0.18344 | 0.19172 | 0.13914 | 8.7961 | 8.815 | 149.9902 | 120.012 | 80.608 | 180.4475 | 180.0133 | 177.6361 | 178.486 | 177.7874 | 178.1607 | 173.1841 | 175.4524 | 176.6347
2002-02-07 |  |  |  | 15.9289 | 16.5674 | 190.0413 | Abnormal | 227.0463 | 230.3913 | 12.7336 | 12.6641 | 306.0922 | 125.8852 | 125.0144 | 1.9191 |  |  |  | 1.9199 | 0.37983 |  |  | 3.4983 | 3.4363 | 0.39534 | 0.18593 | 0.24037 | 0.13196 | 8.8064 | 8.7968 | 149.9902 | 120.012 | 83.1383 | 180.2606 | 179.7323 | 177.3481 | 178.158 | 177.4001 | 177.8204 | 171.972 | 175.0712 | 176.7148
2002-02-08 |  |  |  | 16.2537 | 16.9348 | 189.8241 | Abnormal | 231.9824 | 234.7771 | 13.0067 | 12.9339 | 309.9328 | 126.8642 | 126.0441 | 1.9206 |  |  |  | 1.9193 | 0.3799 |  |  | 3.5 | 3.4581 | 0.42392 | 0.18667 | 0.35369 | 0.13826 | 8.8045 | 8.8072 | 149.9902 | 120.012 | 81.3665 | 180.2195 | 179.67 | 177.3342 | 178.169 | 177.3959 | 177.776 | 172.1688 | 175.2134 | 176.7576
2002-02-09 |  |  |  | 16.0036 | 16.6603 | 190.0294 | Abnormal | 228.478 | 231.1805 | 12.8136 | 12.7602 | 307.6842 | 125.01 | 124.1266 | 1.919 |  |  |  | 1.9219 | 0.37985 |  |  | 3.4999 | 3.4755 | 0.44182 | 0.18713 | 0.39404 | 0.13493 | 8.8114 | 8.7982 | 149.9902 | 120.012 | 82.6207 | 180.7536 | 180.2663 | 177.9013 | 178.7658 | 177.9214 | 178.3179 | 173.3651 | 176.2023 | 176.7529
2002-02-10 |  |  |  | 15.9975 | 16.6816 | 189.9713 | Abnormal | 228.2959 | 231.0273 | 12.812 | 12.7668 | 308.4907 | 124.5417 | 123.7108 | 1.9195 |  |  |  | 1.9199 | 0.38002 |  |  | 3.5017 | 3.4835 | 0.44646 | 0.18875 | 0.43135 | 0.13659 | 8.8111 | 8.7935 | 149.9902 | 120.012 | 82.6207 | 180.6894 | 180.1405 | 177.7874 | 178.6926 | 177.8741 | 178.2737 | 172.5268 | 176.1638 | 176.7659
2002-02-11 |  |  |  | 16.0185 | 16.688 | 190.0751 | Abnormal | 228.5277 | 231.28 | 12.8104 | 12.7822 | 309.3462 | 124.1779 | 123.3685 | 1.9199 |  |  |  | 1.9186 | 0.37997 |  |  | 3.4965 | 3.4807 | 0.44991 | 0.18897 | 0.47304 | 0.1381 | 8.8015 | 8.7979 | 149.9902 | 120.012 | 82.6207 | 180.2337 | 179.8278 | 177.3091 | 178.3296 | 177.4622 | 177.8767 | 172.2558 | 175.7133 | 176.6767
2002-02-12 |  |  |  | 16.0342 | 16.6759 | 189.8585 | Abnormal | 228.6524 | 231.2333 | 12.8232 | 12.7879 | 308.3231 | 124.8176 | 123.8952 | 1.9205 |  |  |  | 1.913 | 0.37978 |  |  | 3.501 | 3.4772 | 0.45299 | 0.18944 | 0.51178 | 0.13903 | 8.8151 | 8.8087 | 149.9902 | 120.012 | 82.6207 | 180.4806 | 180.0632 | 177.6272 | 178.6565 | 177.7633 | 178.2 | 172.6147 | 175.7431 | 176.5623
2002-03-01 |  |  |  | 16.614 | 17.2411 | 189.98 | Abnormal | 235.9147 | 239.67 | 13.2481 | 13.1656 | 324.2552 | 128.6013 | 127.7551 | 1.9185 |  |  |  | 1.9185 | 0.37957 |  |  | 3.5007 | 3.3677 | 0.37308 | 0.18431 | 0.13633 | 0.14356 | 8.8165 | 8.8144 | 149.9902 | 120.012 | 79.9756 | 180.1992 | 179.7261 | 177.1581 | 178.0968 | 177.5358 | 177.6959 | 172.3688 | 175.4456 | 176.7435
2002-03-02 |  |  |  | 16.5468 | 17.1808 | 189.9604 | Abnormal | 236.0453 | 239.6223 | 13.2345 | 13.1666 | 326.1889 | 128.3657 | 127.3452 | 1.9194 |  |  |  | 1.9203 | 0.37976 |  |  | 3.4996 | 3.3608 | 0.38055 | 0.18473 | 0.14756 | 0.1438 | 8.8094 | 8.8183 | 149.9902 | 120.012 | 79.9756 | 180.3404 | 179.929 | 177.3485 | 178.3036 | 177.7247 | 177.9433 | 172.3502 | 175.338 | 176.6875
2002-03-03 |  |  |  | 16.522 | 17.1493 | 189.6177 | Abnormal | 235.894 | 239.4871 | 13.2384 | 13.1718 | 323.7668 | 128.7914 | 127.7974 | 1.9193 |  |  |  | 1.9194 | 0.37969 |  |  | 3.5009 | 3.3553 | 0.38265 | 0.18333 | 0.15844 | 0.14264 | 8.8122 | 8.8043 | 149.9902 | 120.012 | 79.9756 | 180.1716 | 179.7686 | 177.2725 | 178.1782 | 177.5604 | 177.8697 | 172.2592 | 175.3308 | 176.5873
2002-03-04 |  |  |  | 16.6214 | 17.1904 | 189.7119 | Abnormal | 235.813 | 239.225 | 13.2402 | 13.1534 | 323.9711 | 128.6317 | 127.6959 | 1.9192 |  |  |  | 1.9157 | 0.37948 |  |  | 3.5036 | 3.3583 | 0.38302 | 0.1828 | 0.17084 | 0.14122 | 8.8139 | 8.815 | 149.9902 | 120.012 | 79.9756 | 180.4201 | 180.0413 | 177.6942 | 178.543 | 177.8245 | 178.1897 | 173.4601 | 175.4185 | 176.5123
2002-03-05 |  |  |  | 16.3829 | 16.982 | 190.0129 | Abnormal | 234.0821 | 237.5546 | 13.1314 | 13.0591 | 311.5602 | 127.9579 | 127.0634 | 1.9194 |  |  |  | 1.9205 | 0.37954 |  |  | 3.4965 | 3.3515 | 0.38865 | 0.18375 | 0.19458 | 0.13911 | 8.8062 | 8.8044 | 149.9902 | 120.012 | 80.608 | 180.4953 | 180.0827 | 177.6459 | 178.4837 | 177.7585 | 178.2142 | 173.2159 | 175.4072 | 176.6249
2002-03-07 |  |  |  | 15.9136 | 16.5634 | 190.0047 | Abnormal | 226.8822 | 230.1094 | 12.7231 | 12.6518 | 305.5702 | 125.9243 | 125.1774 | 1.6095 |  |  |  | 1.9215 | 0.37953 |  |  | 3.501 | 3.4368 | 0.39493 | 0.18567 | 0.24119 | 0.13193 | 8.8139 | 8.8028 | 149.9902 | 120.012 | 83.1383 | 180.1638 | 179.6026 | 177.1723 | 177.9906 | 177.2525 | 177.7165 | 171.5784 | 174.8571 | 176.6957
2002-03-08 |  |  |  | 16.243 | 16.9274 | 189.9872 | Abnormal | 232.2081 | 234.9802 | 13.0273 | 12.9626 | 310.5364 | 126.7041 | 125.6977 | 1.9194 |  |  |  | 1.9206 | 0.38003 |  |  | 3.4988 | 3.4576 | 0.42434 | 0.18687 | 0.35577 | 0.13835 | 8.8016 | 8.7965 | 149.9902 | 120.012 | 81.2982 | 180.2227 | 179.6446 | 177.3121 | 178.1075 | 177.3802 | 177.7632 | 172.1218 | 175.2062 | 176.7361
2002-03-09 |  |  |  | 16.0125 | 16.684 | 190.0266 | Abnormal | 228.2777 | 231.1143 | 12.81 | 12.7527 | 307.9475 | 125.1445 | 124.2165 | 1.9188 |  |  |  | 1.9193 | 0.38004 |  |  | 3.5015 | 3.4747 | 0.44199 | 0.18718 | 0.39587 | 0.13504 | 8.8095 | 8.8 | 149.9902 | 120.012 | 82.6207 | 180.724 | 180.1867 | 177.765 | 178.6116 | 177.8164 | 178.278 | 172.9555 | 176.1215 | 176.7616
2002-03-10 |  |  |  | 15.5408 | 16.3692 | 189.974 | Abnormal | 229.4662 | 231.0327 | 12.7945 | 12.7234 | 309.2608 | 124.1022 | 123.3254 | 1.9124 |  |  |  | 1.9115 | 0.38036 |  |  | 3.4985 | 3.4867 | 0.44615 | 0.1885 | 0.43267 | 0.13642 | 8.8599 | 8.7707 | 149.9902 | 120.012 | 82.6207 | 180.6919 | 180.1854 | 177.7853 | 178.6528 | 177.7995 | 178.2759 | 172.5525 | 176.2128 | 176.7483
2002-03-11 |  |  |  | 16.0111 | 16.6834 | 189.9417 | Abnormal | 228.3971 | 231.2239 | 12.8154 | 12.7736 | 308.8586 | 124.4346 | 123.5685 | 1.9213 |  |  |  | 1.9206 | 0.38032 |  |  | 3.4992 | 3.48 | 0.44998 | 0.18888 | 0.47459 | 0.13829 | 8.8111 | 8.792 | 149.9902 | 120.012 | 82.6207 | 180.3028 | 179.8409 | 177.3177 | 178.3612 | 177.5471 | 177.948 | 172.285 | 175.7804 | 176.6918
2002-03-12 |  |  |  | 15.9802 | 16.6291 | 190.0083 | Abnormal | 228.5545 | 231.236 | 12.7994 | 12.7678 | 308.6664 | 124.8203 | 123.9269 | 1.9214 |  |  |  | 1.9192 | 0.3802 |  |  | 3.5008 | 3.4857 | 0.45291 | 0.18953 | 0.51321 | 0.13894 | 8.8147 | 8.7943 | 149.9902 | 120.012 | 82.6207 | 180.5744 | 180.1569 | 177.6978 | 178.7041 | 177.8051 | 178.2887 | 172.7616 | 175.7217 | 176.5614
2002-04-02 |  |  |  | 16.4637 | 17.0866 | 190.453 | Abnormal | 235.9913 | 239.5979 | 13.2197 | 13.1554 | 326.2196 | 128.2341 | 127.2004 | 1.9211 |  |  |  | 1.9198 | 0.38047 |  |  | 3.498 | 3.3625 | 0.38114 | 0.1851 | 0.14775 | 0.14339 | 8.8004 | 8.7723 | 149.9902 | 120.012 | 79.9756 | 180.3112 | 179.8864 | 177.3552 | 178.2848 | 177.6745 | 177.9114 | 172.5125 | 175.3857 | 176.669
2002-04-03 |  |  |  | 16.4979 | 17.1056 | 189.7367 | Abnormal | 235.922 | 239.5234 | 13.2363 | 13.1779 | 323.3771 | 128.9451 | 127.9428 | 1.9192 |  |  |  | 1.9147 | 0.37991 |  |  | 3.502 | 3.3615 | 0.38175 | 0.1829 | 0.15882 | 0.14262 | 8.8144 | 8.7915 | 149.9902 | 120.012 | 79.9756 | 180.1726 | 179.7789 | 177.2691 | 178.2069 | 177.5914 | 177.8455 | 172.6485 | 175.3336 | 176.5899
2002-04-04 |  |  |  | 16.5257 | 17.1276 | 189.6197 | Abnormal | 235.9538 | 239.4259 | 13.2332 | 13.1689 | 322.0238 | 129.1166 | 128.1304 | 1.9198 |  |  |  | 1.9206 | 0.3799 |  |  | 3.4985 | 3.3497 | 0.38235 | 0.1824 | 0.17112 | 0.14109 | 8.815 | 8.8013 | 149.9902 | 120.012 | 79.9756 | 180.3523 | 179.9724 | 177.5612 | 178.4246 | 177.7214 | 178.1157 | 173.2307 | 175.3968 | 176.5617
2002-04-05 |  |  |  | 16.4142 | 17.0232 | 189.9783 | Abnormal | 233.9654 | 237.45 | 13.1248 | 13.0608 | 311.772 | 128.0276 | 127.0419 | 1.9215 |  |  |  | 1.923 | 0.3798 |  |  | 3.501 | 3.3601 | 0.38859 | 0.18372 | 0.19553 | 0.13928 | 8.8072 | 8.7952 | 149.9902 | 120.012 | 80.608 | 180.506 | 180.0795 | 177.6447 | 178.4911 | 177.7882 | 178.2149 | 173.5257 | 175.4056 | 176.6226
2002-04-06 |  |  |  | 16.0677 | 16.6783 | 189.9661 | Abnormal | 229.2006 | 232.3864 | 12.8521 | 12.7846 | 307.2467 | 126.8746 | 126.0453 | 1.919 |  |  |  | 1.9194 | 0.38195 |  |  | 3.4997 | 3.4179 | 0.3923 | 0.18491 | 0.2124 | 0.13457 | 8.8183 | 8.7973 | 149.9902 | 120.012 | 82.3348 | 180.3372 | 179.8847 | 177.5321 | 178.3638 | 177.6219 | 178.0186 | 172.4394 | 174.932 | 176.5903
2002-04-07 |  |  |  | 15.9344 | 16.5747 | 190.0102 | Abnormal | 227.0315 | 230.1613 | 12.7245 | 12.6492 | 305.4913 | 126.0264 | 125.1025 | 1.9187 |  |  |  | 1.9156 | 0.37818 |  |  | 3.5015 | 3.4419 | 0.39535 | 0.18615 | 0.24209 | 0.13211 | 8.8105 | 8.7942 | 149.9902 | 120.012 | 83.1383 | 180.2637 | 179.7603 | 177.3729 | 178.1831 | 177.3688 | 177.8385 | 172.1157 | 175.0201 | 176.6452
2002-04-08 |  |  |  | 16.2413 | 16.9104 | 189.402 | Abnormal | 231.3374 | 233.8376 | 12.9514 | 12.9 | 309.0362 | 126.438 | 125.5495 | 1.9105 |  |  |  | 1.9117 | 0.37831 |  |  | 3.4825 | 3.4451 | 0.42321 | 0.18661 | 0.35531 | 0.13741 | 8.7738 | 8.7517 | 149.3492 | 119.4991 | 80.9508 | 179.3027 | 178.7955 | 176.4117 | 177.2341 | 176.3965 | 176.8071 | 171.3733 | 174.3781 | 175.8265
2002-04-09 |  |  |  | 16.0241 | 16.6805 | 189.9282 | Abnormal | 228.3728 | 231.0508 | 12.8068 | 12.744 | 307.9061 | 125.0559 | 124.1007 | 1.9222 |  |  |  | 1.9204 | 0.37984 |  |  | 3.5017 | 3.4715 | 0.44171 | 0.18702 | 0.39705 | 0.13515 | 8.8113 | 8.7883 | 149.9902 | 120.012 | 82.6437 | 180.6207 | 180.1174 | 177.7303 | 178.5801 | 177.7801 | 178.2019 | 172.7488 | 176.1645 | 176.7835
2002-04-10 |  |  |  | 14.9519 | 16.008 | 189.8789 | Abnormal | 230.7834 | 230.8424 | 12.7843 | 12.6883 | 310.8731 | 123.2851 | 122.7126 | 1.9052 |  |  |  | 1.9037 | 0.38064 |  |  | 3.4904 | 3.4843 | 0.44654 | 0.18856 | 0.43383 | 0.1365 | 8.9265 | 8.7225 | 149.9902 | 120.012 | 82.6207 | 180.6795 | 180.0953 | 177.6826 | 178.5773 | 177.8092 | 178.2734 | 173.1711 | 176.1511 | 176.7592
2002-04-11 |  |  |  | 16.0111 | 16.6834 | 189.9417 | Abnormal | 228.3971 | 231.2239 | 12.8154 | 12.7736 | 308.8586 | 124.4346 | 123.5685 | 1.9213 |  |  |  | 1.9206 | 0.38032 |  |  | 3.4992 | 3.48 | 0.44998 | 0.18888 | 0.47459 | 0.13829 | 8.8111 | 8.792 | 149.9902 | 120.012 | 82.6207 | 180.3028 | 179.8409 | 177.3177 | 178.3612 | 177.5471 | 177.948 | 172.285 | 175.7804 | 176.6918
2002-04-12 |  |  |  | 15.8341 | 16.4636 | 189.0469 | Abnormal | 226.2738 | 229.2134 | 12.6852 | 12.6422 | 306.0147 | 123.6606 | 122.9315 | 1.9047 |  |  |  | 1.9057 | 0.37713 |  |  | 3.4732 | 3.4493 | 0.44893 | 0.18765 | 0.50964 | 0.13759 | 8.7649 | 8.7574 | 148.6014 | 118.9008 | 81.8557 | 178.7907 | 178.3812 | 176.0386 | 177.0541 | 176.1653 | 176.5836 | 171.4831 | 174.9599 | 174.9221
2002-05-01 |  |  |  | 16.4664 | 17.0893 | 190.1457 | Abnormal | 235.758 | 239.4344 | 13.2252 | 13.1482 | 324.3568 | 128.5193 | 127.5164 | 1.9223 |  |  |  | 1.9131 | 0.38038 |  |  | 3.5016 | 3.3774 | 0.37394 | 0.18464 | 0.13641 | 0.14329 | 8.8076 | 8.7707 | 149.9902 | 120.012 | 79.9756 | 180.27 | 179.7756 | 177.2384 | 178.1572 | 177.5881 | 177.7586 | 172.1531 | 175.467 | 176.7234
2002-05-04 |  |  |  | 16.4336 | 17.0362 | 190.4436 | Abnormal | 236.155 | 239.6356 | 13.2211 | 13.1359 | 326.3699 | 128.162 | 127.2053 | 1.9232 |  |  |  | 1.9253 | 0.38075 |  |  | 3.5033 | 3.3547 | 0.38556 | 0.18372 | 0.17175 | 0.14071 | 8.8026 | 8.7735 | 149.9902 | 120.012 | 79.9756 | 180.3943 | 180.024 | 177.6491 | 178.5076 | 177.7825 | 178.1682 | 173.3999 | 175.4224 | 176.5298
2002-05-05 |  |  |  | 16.4229 | 16.9928 | 189.8902 | Abnormal | 234.1538 | 237.5398 | 13.1333 | 13.0542 | 311.6555 | 128.1881 | 127.1388 | 1.9195 |  |  |  | 1.9218 | 0.37983 |  |  | 3.5014 | 3.3589 | 0.38876 | 0.18361 | 0.19616 | 0.13906 | 8.8117 | 8.8066 | 149.9902 | 120.012 | 80.608 | 180.5617 | 180.1737 | 177.7765 | 178.6399 | 177.886 | 178.2822 | 174.0025 | 175.3807 | 176.6075
2002-05-07 |  |  |  | 15.9288 | 16.5882 | 190.0355 | Abnormal | 227.0261 | 230.1291 | 12.7273 | 12.6537 | 306.0909 | 126.0709 | 125.1203 | 1.9193 |  |  |  | 1.9205 | 0.37905 |  |  | 3.5002 | 3.4441 | 0.39515 | 0.18619 | 0.24304 | 0.13211 | 8.8037 | 8.7986 | 149.9902 | 120.012 | 83.1383 | 180.2981 | 179.8167 | 177.5142 | 178.3253 | 177.4753 | 177.9097 | 172.3714 | 175.1608 | 176.6042
2002-05-08 |  |  |  | 16.3252 | 16.9588 | 189.9512 | Abnormal | 232.2856 | 235.0621 | 13.0225 | 12.9692 | 309.5548 | 126.975 | 126.1633 | 1.9209 |  |  |  | 1.9216 | 0.38004 |  |  | 3.4999 | 3.4559 | 0.42435 | 0.18689 | 0.35852 | 0.13835 | 8.8008 | 8.805 | 149.9902 | 120.012 | 81.2982 | 180.0272 | 179.487 | 177.1747 | 178.0546 | 177.2083 | 177.5706 | 171.8511 | 175.1412 | 176.712
2002-05-09 |  |  |  | 16.1424 | 16.6673 | 190.011 | Abnormal | 228.0783 | 230.9895 | 12.8173 | 12.7228 | 309.6971 | 124.7321 | 122.8398 | 1.9267 |  |  |  | 1.9234 | 0.37709 |  |  | 3.4863 | 3.4773 | 0.44231 | 0.18729 | 0.39878 | 0.13548 | 8.8485 | 8.6661 | 149.9902 | 120.012 | 82.6207 | 180.6053 | 180.0738 | 177.6363 | 178.4998 | 177.7036 | 178.1762 | 172.6553 | 176.1398 | 176.777
2002-05-11 |  |  |  | Abnormal | Abnormal | Abnormal | Abnormal | Abnormal | Abnormal | Abnormal | Abnormal | Abnormal | Abnormal | Abnormal | Abnormal |  |  |  | Abnormal | Abnormal |  |  | Abnormal | Abnormal | Abnormal | Abnormal | Abnormal | Abnormal | Abnormal | Abnormal | Abnormal | Abnormal | Abnormal | Abnormal | Abnormal | Abnormal | Abnormal | Abnormal | Abnormal | Abnormal | Abnormal | Abnormal
2002-05-12 |  |  |  | 15.9977 | 16.5822 | 190.0137 | Abnormal | 228.3965 | 231.0348 | 12.8023 | 12.7689 | 308.5219 | 125.4541 | 124.4008 | 1.9187 |  |  |  | 1.9233 | 0.38025 |  |  | 3.5017 | 3.4824 | 0.45353 | 0.1895 | 0.51583 | 0.13886 | 8.8117 | 8.7965 | 149.9902 | 120.012 | 82.6207 | 180.4524 | 180.0552 | 177.6155 | 178.6179 | 177.6912 | 178.1823 | 173.4807 | 175.7477 | 176.5602
2002-06-01 |  |  |  | 16.5307 | 17.1486 | 189.5822 | Abnormal | 235.923 | 239.5188 | 13.2445 | 13.1626 | 322.9283 | 129.0068 | 128.1407 | 1.9197 |  |  |  | 1.9077 | 0.37981 |  |  | 3.5009 | 3.3702 | 0.37261 | 0.18372 | 0.1365 | 0.14352 | 8.8156 | 8.7958 | 149.9902 | 120.012 | 79.9756 | 180.3191 | 179.8133 | 177.2711 | 178.1833 | 177.6301 | 177.7977 | 172.2278 | 175.4477 | 176.7047
2002-06-03 |  |  |  | 16.5744 | 17.2037 | 189.9824 | Abnormal | 235.9172 | 239.4206 | 13.2322 | 13.1696 | 326.0262 | 128.4683 | 127.5178 | 1.9191 |  |  |  | 1.9286 | 0.37974 |  |  | 3.4988 | 3.3595 | 0.38352 | 0.1843 | 0.15971 | 0.14283 | 8.809 | 8.82 | 149.9902 | 120.012 | 79.9756 | 180.0047 | 179.6259 | 177.0804 | 178.0486 | 177.4392 | 177.7218 | 172.6404 | 175.1954 | 176.5855
2002-06-05 |  |  |  | 16.4215 | 16.9977 | 189.9134 | Abnormal | 234.0258 | 237.4059 | 13.1277 | 13.0537 | 311.6089 | 128.1191 | 127.0623 | 1.9133 |  |  |  | 1.9192 | 0.37862 |  |  | 3.4862 | 3.3592 | 0.38741 | 0.18303 | 0.19631 | 0.13823 | 8.7754 | 8.7691 | 149.9902 | 120.012 | 80.608 | 179.9916 | 179.5849 | 177.1926 | 178.0465 | 177.2773 | 177.7092 | 173.498 | 174.7927 | 175.9714
2002-06-07 |  |  |  | 15.9045 | 16.576 | 190.0778 | Abnormal | 226.9115 | 230.2285 | 12.7192 | 12.6544 | 305.8639 | 126.0871 | 125.311 | 1.9189 |  |  |  | 1.921 | 0.37932 |  |  | 3.5015 | 3.4485 | 0.3954 | 0.18632 | 0.24405 | 0.13194 | 8.8071 | 8.8055 | 149.9902 | 120.012 | 83.1383 | 180.2467 | 179.691 | 177.3235 | 178.1496 | 177.3984 | 177.7693 | 172.0129 | 175.0358 | 176.6951
2002-06-08 |  |  |  | 16.2765 | 16.9522 | 189.9977 | Abnormal | 232.1921 | 234.9335 | 13.0321 | 12.9752 | 310.2185 | 126.6938 | 125.8868 | 1.919 |  |  |  | 1.9217 | 0.37932 |  |  | 3.502 | 3.4479 | 0.42475 | 0.18698 | 0.36055 | 0.1385 | 8.8007 | 8.8013 | 149.9902 | 120.012 | 81.2982 | 179.537 | 178.9413 | 176.6281 | 177.4442 | 176.6809 | 176.8468 | 170.8871 | 175.0472 | 176.7213
2002-06-10 |  |  |  | 16.0336 | 16.6642 | 190.1655 | Abnormal | 228.3985 | 231.235 | 12.8118 | 12.77 | 308.5626 | 124.7705 | 123.8904 | 1.9206 |  |  |  | 1.9216 | 0.38006 |  |  | 3.5009 | 3.4808 | 0.44695 | 0.18891 | 0.43687 | 0.13688 | 8.8067 | 8.7963 | 149.9902 | 120.012 | 82.6207 | 180.7 | 180.1797 | 177.7247 | 178.6247 | 177.8459 | 178.2884 | 173.4468 | 175.9808 | 176.7468
2002-06-11 |  |  |  | Abnormal | Abnormal | Abnormal | Abnormal | Abnormal | Abnormal | Abnormal | Abnormal | Abnormal | Abnormal | Abnormal | Abnormal |  |  |  | Abnormal | Abnormal |  |  | Abnormal | Abnormal | Abnormal | Abnormal | Abnormal | Abnormal | Abnormal | Abnormal | Abnormal | Abnormal | Abnormal | Abnormal | Abnormal | Abnormal | Abnormal | Abnormal | Abnormal | Abnormal | Abnormal | Abnormal
2002-06-12 |  |  |  | 15.9718 | 16.6448 | 190.0248 | Abnormal | 228.4114 | 231.0449 | 12.8197 | 12.7708 | 309.1537 | 124.9383 | 124.1236 | 1.9205 |  |  |  | 1.9262 | 0.3805 |  |  | 3.5009 | 3.4855 | 0.45378 | 0.18959 | 0.51728 | 0.13896 | 8.8078 | 8.7982 | 149.9902 | 120.012 | 82.6207 | 180.4956 | 180.0647 | 177.6323 | 178.6358 | 177.7453 | 178.2481 | 173.5702 | 175.7636 | 176.5532
2002-07-01 |  |  |  | 16.5152 | 17.123 | 190.3666 | Abnormal | 235.7727 | 239.4862 | 13.214 | 13.1413 | 324.2501 | 128.4657 | 127.4911 | 1.9221 |  |  |  | 1.9129 | 0.38078 |  |  | 3.5006 | 3.3758 | 0.37431 | 0.18461 | 0.13645 | 0.14304 | 8.8041 | 8.7583 | 149.9902 | 120.012 | 79.9756 | 180.2822 | 179.7928 | 177.2865 | 178.1967 | 177.617 | 177.8097 | 172.1288 | 175.4794 | 176.7056
2002-07-02 |  |  |  | 16.6418 | 17.2729 | 189.9322 | Abnormal | 236.1586 | 239.6228 | 13.2385 | 13.1703 | 325.2647 | 128.5588 | 127.5896 | 1.9174 |  |  |  | 1.903 | 0.37932 |  |  | 3.4985 | 3.3562 | 0.37986 | 0.18423 | 0.14909 | 0.14336 | 8.814 | 8.8278 | 149.9902 | 120.012 | 79.9756 | 180.2636 | 179.8492 | 177.3156 | 178.2313 | 177.6452 | 177.8724 | 172.3849 | 175.3673 | 176.6516
2002-07-03 |  |  |  | 16.65 | 17.256 | 189.9934 | Abnormal | 236.1137 | 239.5627 | 13.2444 | 13.1758 | 324.6504 | 128.6169 | 127.6776 | 1.9202 |  |  |  | 1.9183 | 0.3797 |  |  | 3.497 | 3.3551 | 0.38301 | 0.1837 | 0.15911 | 0.14284 | 8.8125 | 8.8102 | 149.9902 | 120.012 | 79.9756 | 180.1302 | 179.7419 | 177.2296 | 178.1486 | 177.5487 | 177.806 | 172.869 | 175.2837 | 176.6017
2002-07-04 |  |  |  | 16.6969 | 17.2641 | 189.9314 | Abnormal | 235.8623 | 239.3892 | 13.2501 | 13.1659 | 324.7503 | 128.428 | 127.5742 | 1.9171 |  |  |  | 1.9183 | 0.37908 |  |  | 3.5058 | 3.3643 | 0.38409 | 0.18294 | 0.17278 | 0.14029 | 8.8138 | 8.824 | 149.9902 | 120.012 | 79.9756 | 180.4278 | 180.0661 | 177.7056 | 178.5613 | 177.8369 | 178.209 | 173.4763 | 175.4126 | 176.5374
2002-07-07 |  |  |  | 15.9336 | 16.583 | 189.9911 | Abnormal | 227.4993 | 230.7654 | 12.7685 | 12.6987 | 306.3004 | 126.0375 | 125.1088 | 1.919 |  |  |  | 1.9195 | 0.37978 |  |  | 3.4992 | 3.4468 | 0.39522 | 0.18608 | 0.24546 | 0.13226 | 8.8077 | 8.7943 | 149.9902 | 120.012 | 82.9937 | 180.3291 | 179.7873 | 177.3767 | 178.1794 | 177.4059 | 177.8871 | 172.2004 | 175.086 | 176.7306
2002-07-08 |  |  |  | 16.274 | 16.9558 | 189.9594 | Abnormal | 232.0215 | 234.7339 | 13.0272 | 12.9571 | 309.8052 | 126.8911 | 126.0127 | 1.9221 |  |  |  | 1.926 | 0.38213 |  |  | 3.5023 | 3.4605 | 0.42527 | 0.18747 | 0.36289 | 0.1383 | 8.8174 | 8.7929 | 149.9902 | 120.012 | 81.2982 | 180.0092 | 179.4869 | 177.1069 | 177.931 | 177.1002 | 177.5204 | 172.1082 | 175.1947 | 176.7444
2002-07-09 |  |  |  | 16.1424 | 16.6673 | 190.011 | Abnormal | 228.0783 | 230.9896 | 12.8173 | 12.7228 | 309.6972 | 124.7321 | 122.8398 | 1.9267 |  |  |  | 1.9234 | 0.37709 |  |  | 3.4863 | 3.4773 | 0.44276 | 0.18756 | 0.40157 | 0.1354 | 8.8485 | 8.6661 | 149.9902 | 120.012 | 82.6207 | 180.6549 | 180.1611 | 177.8068 | 178.674 | 177.8304 | 178.2356 | 173.0387 | 176.2014 | 176.7264
2002-07-10 |  |  |  | 16.0262 | 16.6556 | 190.0258 | Abnormal | 228.4006 | 231.0785 | 12.8117 | 12.7708 | 308.3406 | 124.8374 | 123.9926 | 1.9198 |  |  |  | 1.9221 | 0.37986 |  |  | 3.5005 | 3.4802 | 0.44711 | 0.18871 | 0.43834 | 0.1372 | 8.8154 | 8.7988 | 149.9902 | 120.012 | 82.6207 | 180.6002 | 180.1188 | 177.6839 | 178.6402 | 177.8244 | 178.1978 | 173.2029 | 175.9135 | 176.7468
2002-07-11 |  |  |  | Abnormal | Abnormal | Abnormal | Abnormal | Abnormal | Abnormal | Abnormal | Abnormal | Abnormal | Abnormal | Abnormal | Abnormal |  |  |  | Abnormal | Abnormal |  |  | Abnormal | Abnormal | Abnormal | Abnormal | Abnormal | Abnormal | Abnormal | Abnormal | Abnormal | Abnormal | Abnormal | Abnormal | Abnormal | Abnormal | Abnormal | Abnormal | Abnormal | Abnormal | Abnormal | Abnormal
2002-07-12 |  |  |  | 16.0323 | 16.6698 | 189.9953 | Abnormal | 228.4418 | 231.0222 | 12.8072 | 12.7674 | 308.3287 | 124.9829 | 124.0554 | 1.9204 |  |  |  | 1.9189 | 0.38014 |  |  | 3.5005 | 3.4834 | 0.45366 | 0.18966 | 0.51852 | 0.13863 | 8.8087 | 8.8031 | 149.9902 | 120.012 | 82.6207 | 180.4166 | 180.0274 | 177.6174 | 178.6251 | 177.7104 | 178.1802 | 173.5309 | 175.733 | 176.5483
2002-08-01 |  |  |  | 16.4485 | 17.0673 | 190.4071 | Abnormal | 236.0685 | 239.7449 | 13.2085 | 13.1443 | 327.1007 | 128.3416 | 127.3973 | 1.9199 |  |  |  | 1.9088 | 0.38048 |  |  | 3.4996 | 3.3708 | 0.37569 | 0.18532 | 0.1367 | 0.14324 | 8.7999 | 8.7757 | 149.9902 | 120.012 | 79.9756 | 180.1973 | 179.718 | 177.1687 | 178.1009 | 177.5358 | 177.715 | 171.9841 | 175.46 | 176.7104
2002-08-03 |  |  |  | 16.538 | 17.1547 | 189.5742 | Abnormal | 235.7951 | 239.4118 | 13.2341 | 13.1677 | 323.22 | 129.0811 | 128.0776 | 1.9198 |  |  |  | 1.9204 | 0.37976 |  |  | 3.5003 | 3.3579 | 0.38209 | 0.18312 | 0.15814 | 0.14274 | 8.8114 | 8.8067 | 149.9902 | 120.012 | 79.9756 | 180.1793 | 179.7786 | 177.28 | 178.1976 | 177.5805 | 177.8617 | 173.0002 | 175.3372 | 176.5891
2002-08-04 |  |  |  | 16.5313 | 17.1557 | 189.6864 | Abnormal | 235.8441 | 239.2289 | 13.2437 | 13.1656 | 322.9369 | 128.9814 | 128.0361 | 1.9211 |  |  |  | 1.9195 | 0.37907 |  |  | 3.499 | 3.3528 | 0.38341 | 0.18239 | 0.17306 | 0.14022 | 8.8133 | 8.8024 | 149.9902 | 120.012 | 79.9756 | 180.4634 | 180.0887 | 177.73 | 178.5781 | 177.8546 | 178.2392 | 173.6467 | 175.4389 | 176.5499
2002-08-07 |  |  |  | 15.9969 | 16.6236 | 190.0694 | Abnormal | 227.6527 | 230.9068 | 12.7636 | 12.696 | 306.5069 | 126.1543 | 125.4243 | 1.9204 |  |  |  | 1.9188 | 0.37972 |  |  | 3.5018 | 3.4491 | 0.39529 | 0.18629 | 0.24637 | 0.13242 | 8.8051 | 8.8041 | 149.9902 | 120.012 | 82.9082 | 180.2836 | 179.7626 | 177.4076 | 178.212 | 177.4572 | 177.8188 | 172.3106 | 174.9942 | 176.7089
2002-08-09 |  |  |  | 16.0321 | 16.6235 | 189.3647 | Abnormal | 227.4487 | 230.3378 | 12.7661 | 12.6893 | 308.2214 | 124.2186 | 122.7017 | 1.9245 |  |  |  | 1.9223 | 0.37806 |  |  | 3.4903 | 3.4765 | 0.44084 | 0.18625 | 0.40065 | 0.13449 | 8.831 | 8.7075 | 149.9902 | 120.012 | 82.9053 | 180.5624 | 180.0423 | 177.7025 | 178.5675 | 177.7703 | 178.1634 | 173.0361 | 176.2173 | 176.7313
2002-08-10 |  |  |  | 15.9406 | 16.6006 | 189.1232 | Abnormal | 227.5319 | 230.1735 | 12.7544 | 12.7174 | 306.9549 | 124.7716 | 123.8662 | 1.9124 |  |  |  | 1.9109 | 0.37813 |  |  | 3.4854 | 3.4649 | 0.4449 | 0.18773 | 0.43764 | 0.13686 | 8.7765 | 8.7667 | 149.3729 | 119.5181 | 82.2807 | 179.85 | 179.3889 | 176.9055 | 177.8623 | 177.0174 | 177.4667 | 172.406 | 175.1363 | 176.0169
2002-08-12 |  |  |  | 16.0439 | 16.6586 | 190.0833 | Abnormal | 228.4286 | 231.175 | 12.8096 | 12.7847 | 308.4176 | 124.9911 | 124.2297 | 1.9194 |  |  |  | 1.919 | 0.37991 |  |  | 3.5012 | 3.4827 | 0.45432 | 0.19 | 0.52002 | 0.13898 | 8.8119 | 8.8061 | 149.9902 | 120.012 | 82.6207 | 180.0768 | 179.7288 | 177.1609 | 178.2749 | 177.4046 | 177.873 | 172.9357 | 175.4753 | 176.5238
2002-09-01 |  |  |  | 16.5273 | 17.1559 | 189.7912 | Abnormal | 235.7982 | 239.5932 | 13.242 | 13.161 | 323.8037 | 128.8293 | 127.9124 | 1.9209 |  |  |  | 1.9063 | 0.37984 |  |  | 3.4998 | 3.3652 | 0.37337 | 0.18392 | 0.13706 | 0.14358 | 8.8102 | 8.7948 | 149.9902 | 120.012 | 79.9756 | 180.2351 | 179.7674 | 177.2144 | 178.1348 | 177.5592 | 177.7334 | 172.1159 | 175.4902 | 176.7207
2002-09-02 |  |  |  | 16.5169 | 17.1301 | 189.9393 | Abnormal | 235.8624 | 239.3713 | 13.2211 | 13.1626 | 322.9829 | 128.6319 | 127.567 | 1.9189 |  |  |  | 1.9142 | 0.37999 |  |  | 3.502 | 3.365 | 0.37985 | 0.18406 | 0.14971 | 0.14313 | 8.8101 | 8.7847 | 149.9902 | 120.012 | 79.9756 | 180.2424 | 179.817 | 177.2932 | 178.2182 | 177.6147 | 177.8607 | 172.3506 | 175.348 | 176.6422
2002-09-03 |  |  |  | 16.4853 | 17.0853 | 190.3643 | Abnormal | 235.6698 | 239.1074 | 13.2335 | 13.1592 | 324.1599 | 128.3955 | 127.3487 | 1.9228 |  |  |  | 1.9302 | 0.38066 |  |  | 3.5027 | 3.3627 | 0.38356 | 0.18407 | 0.15891 | 0.14252 | 8.8019 | 8.7663 | 149.9902 | 120.012 | 79.9756 | 180.3109 | 179.8849 | 177.4903 | 178.3835 | 177.7235 | 177.9876 | 173.2779 | 175.4116 | 176.538
2002-09-04 |  |  |  | 16.4736 | 17.0801 | 190.2676 | Abnormal | 235.8566 | 239.2838 | 13.2094 | 13.1528 | 324.6765 | 128.3762 | 127.3732 | 1.9206 |  |  |  | 1.9264 | 0.38055 |  |  | 3.4992 | 3.357 | 0.38531 | 0.18358 | 0.17282 | 0.14047 | 8.7994 | 8.7635 | 149.9902 | 120.012 | 79.9756 | 180.3988 | 180.0459 | 177.5533 | 178.4611 | 177.7762 | 178.1634 | 173.8613 | 175.3049 | 176.5981
2002-09-05 |  |  |  | 16.4287 | 17.0194 | 190.0434 | Abnormal | 234.1052 | 237.5811 | 13.1308 | 13.0568 | 311.048 | 128.5781 | 127.5375 | 1.9199 |  |  |  | 1.9174 | 0.37975 |  |  | 3.499 | 3.3641 | 0.38896 | 0.18381 | 0.19854 | 0.1393 | 8.8063 | 8.8014 | 149.9902 | 120.012 | 80.608 | 180.4726 | 180.0348 | 177.56 | 178.4145 | 177.7127 | 178.1725 | 173.6852 | 175.3645 | 176.6032
2002-09-07 |  |  |  | 15.9292 | 16.5707 | 189.9855 | Abnormal | 227.5654 | 230.8749 | 12.7705 | 12.7026 | 306.6869 | 126.1786 | 125.2877 | 1.9208 |  |  |  | 1.923 | 0.37977 |  |  | 3.5013 | 3.4539 | 0.3955 | 0.18615 | 0.24726 | 0.13244 | 8.809 | 8.8048 | 149.9902 | 120.012 | 82.9082 | 180.3193 | 179.7726 | 177.3681 | 178.2094 | 177.469 | 177.8824 | 172.5696 | 175.0551 | 176.6997
2002-09-09 |  |  |  | 15.8697 | 16.5356 | 187.8877 | Abnormal | 226.0706 | 228.7651 | 12.6838 | 12.6253 | 305.6923 | 122.6396 | 121.8603 | 1.9201 |  |  |  | 1.9184 | 0.37994 |  |  | 3.5016 | 3.4751 | 0.43699 | 0.1841 | 0.3992 | 0.13357 | 8.8041 | 8.7999 | 149.9902 | 120.012 | 83.4834 | 180.5803 | 180.0451 | 177.6561 | 178.5128 | 177.7076 | 178.1513 | 172.8801 | 176.237 | 176.7768
2002-09-10 |  |  |  | 16.0427 | 16.6808 | 189.985 | Abnormal | 228.4062 | 231.1539 | 12.7971 | 12.764 | 308.0104 | 125.1722 | 124.2627 | 1.9211 |  |  |  | 1.9209 | 0.37985 |  |  | 3.4984 | 3.4808 | 0.44739 | 0.18866 | 0.44052 | 0.13734 | 8.8001 | 8.799 | 149.9902 | 120.012 | 82.6207 | 180.6314 | 180.1066 | 177.6745 | 178.6223 | 177.8311 | 178.243 | 173.2981 | 175.9355 | 176.7521
2002-09-12 |  |  |  | 16.0352 | 16.6446 | 189.9947 | Abnormal | 228.3615 | 231.1877 | 12.8185 | 12.785 | 308.1768 | 125.0308 | 124.1535 | 1.9198 |  |  |  | 1.9188 | 0.37977 |  |  | 3.5007 | 3.4814 | 0.45355 | 0.19 | 0.52077 | 0.13972 | 8.8182 | 8.7999 | 149.9902 | 120.012 | 82.6207 | 179.9606 | 179.6322 | 177.0676 | 178.2202 | 177.3622 | 177.7382 | 172.8686 | 175.4539 | 176.5864
2002-10-02 |  |  |  | 16.5558 | 17.1813 | 189.6143 | Abnormal | 235.8583 | 239.6119 | 13.228 | 13.1701 | 324.3424 | 128.9258 | 127.8732 | 1.9193 |  |  |  | 1.9228 | 0.37987 |  |  | 3.5013 | 3.3615 | 0.3794 | 0.18396 | 0.15012 | 0.14346 | 8.816 | 8.8105 | 149.9902 | 120.012 | 79.9756 | 180.1538 | 179.7603 | 177.203 | 178.1636 | 177.5728 | 177.7942 | 172.2112 | 175.27 | 176.6738
2002-10-03 |  |  |  | 16.5196 | 17.0997 | 190.2059 | Abnormal | 236.0093 | 239.489 | 13.2189 | 13.1567 | 327.1523 | 128.1576 | 127.1468 | 1.9222 |  |  |  | 1.9215 | 0.3799 |  |  | 3.4991 | 3.3559 | 0.38453 | 0.18429 | 0.15979 | 0.14284 | 8.8032 | 8.7904 | 149.9902 | 120.012 | 79.9756 | 180.2731 | 179.8689 | 177.4185 | 178.32 | 177.6675 | 177.9804 | 173.2156 | 175.4053 | 176.5629
2002-10-04 |  |  |  | 16.485 | 17.0833 | 190.1664 | Abnormal | 236.1947 | 239.5803 | 13.2218 | 13.1509 | 325.7628 | 128.2626 | 127.2712 | 1.9193 |  |  |  | 1.921 | 0.37954 |  |  | 3.4976 | 3.3516 | 0.38584 | 0.1836 | 0.17279 | 0.14056 | 8.8121 | 8.8024 | 149.9902 | 120.012 | 79.9756 | 180.4321 | 180.0545 | 177.5739 | 178.46 | 177.7915 | 178.1713 | 174.2184 | 175.3007 | 176.6157
2002-10-05 |  |  |  | 16.3372 | 16.9873 | 189.9659 | Abnormal | 234.1367 | 237.4886 | 13.1352 | 13.0506 | 310.8744 | 128.639 | 127.7015 | 1.9209 |  |  |  | 1.9207 | 0.37963 |  |  | 3.4998 | 3.3663 | 0.3892 | 0.18369 | 0.19924 | 0.13864 | 8.8084 | 8.7974 | 149.9902 | 120.012 | 80.608 | 180.5202 | 180.071 | 177.7039 | 178.5585 | 177.8199 | 178.2531 | 174.0409 | 175.4088 | 176.5963
2002-10-06 |  |  |  | 15.9796 | 16.5749 | 189.9915 | Abnormal | 227.3645 | 230.4506 | 12.7491 | 12.6769 | 306.0143 | 126.6347 | 125.6446 | 1.9216 |  |  |  | 1.9175 | 0.37921 |  |  | 3.5002 | 3.4242 | 0.39237 | 0.18483 | 0.21946 | 0.1331 | 8.8159 | 8.7958 | 150.0041 | 120.0224 | 83.0233 | 180.3054 | 179.905 | 177.5586 | 178.3677 | 177.5631 | 178.0203 | 173.4104 | 174.9718 | 176.5277
2002-10-07 |  |  |  | 15.9367 | 16.6212 | 190.0391 | Abnormal | 227.692 | 230.9697 | 12.7667 | 12.7149 | 306.4932 | 126.2571 | 125.5316 | 1.9213 |  |  |  | 1.9228 | 0.37948 |  |  | 3.5017 | 3.4527 | 0.39574 | 0.1865 | 0.24815 | 0.13252 | 8.8069 | 8.7998 | 149.9902 | 120.012 | 82.9082 | 180.2182 | 179.6846 | 177.2675 | 178.1024 | 177.3379 | 177.6874 | 172.1004 | 174.7669 | 176.705
2002-10-08 |  |  |  | 16.3759 | 17.1966 | 191.4341 | Abnormal | 232.4096 | 234.6156 | 12.7609 | 12.7769 | 315.3039 | 123.7659 | 123.9912 | 1.9127 |  |  |  | 1.8854 | 0.36727 |  |  | 3.5068 | 3.5104 | 0.41151 | 0.1797 | 0.3622 | 0.13557 | 8.8304 | 8.8771 | 149.9902 | 120.012 | 81.5282 | 180.2742 | 179.7341 | 177.4147 | 178.2161 | 177.4295 | 177.8306 | 172.7158 | 175.7214 | 176.7036
2002-10-09 |  |  |  | 15.9684 | 16.6582 | 189.8617 | Abnormal | 228.3858 | 231.0074 | 12.8017 | 12.7471 | 308.7002 | 124.0836 | 123.2058 | 1.9207 |  |  |  | 1.9184 | 0.38011 |  |  | 3.5055 | 3.4795 | 0.44304 | 0.1877 | 0.40513 | 0.13533 | 8.8024 | 8.8002 | 149.9902 | 120.012 | 82.6806 | 180.7185 | 180.2239 | 177.8644 | 178.7291 | 177.8707 | 178.2696 | 173.2899 | 176.203 | 176.7172
2002-10-10 |  |  |  | 16.007 | 16.6499 | 189.9352 | Abnormal | 228.3304 | 231.0825 | 12.8194 | 12.7729 | 308.0659 | 125.2391 | 124.3609 | 1.9193 |  |  |  | 1.9204 | 0.38028 |  |  | 3.5004 | 3.4827 | 0.44735 | 0.18903 | 0.44191 | 0.1374 | 8.8064 | 8.8028 | 149.9902 | 120.012 | 82.6207 | 180.632 | 180.1555 | 177.7107 | 178.6429 | 177.7937 | 178.2331 | 173.4246 | 175.99 | 176.7566
2002-10-11 |  |  |  | 16.024 | 16.6634 | 189.9673 | Abnormal | 228.4898 | 231.2352 | 12.8181 | 12.7787 | 308.9543 | 124.7498 | 123.7546 | 1.9195 |  |  |  | 1.9207 | 0.3802 |  |  | 3.4992 | 3.4812 | 0.45084 | 0.18937 | 0.48566 | 0.13835 | 8.8017 | 8.7932 | 149.9902 | 120.012 | 82.6207 | 180.439 | 179.9638 | 177.497 | 178.5254 | 177.6879 | 178.0619 | 172.6688 | 175.8434 | 176.6349
2002-11-01 |  |  |  | 16.4446 | 17.0749 | 190.3454 | Abnormal | 235.8647 | 239.4257 | 13.2162 | 13.144 | 325.9986 | 128.2491 | 127.294 | 1.9212 |  |  |  | 1.9133 | 0.38049 |  |  | 3.5016 | 3.3651 | 0.37564 | 0.18486 | 0.13761 | 0.1431 | 8.8016 | 8.7814 | 149.9902 | 120.012 | 79.9756 | 180.3005 | 179.8035 | 177.3357 | 178.2179 | 177.6367 | 177.8309 | 172.3267 | 175.5317 | 176.6655
2002-11-02 |  |  |  | 16.6359 | 17.2612 | 189.993 | Abnormal | 236.0785 | 239.9032 | 13.2384 | 13.1687 | 324.0305 | 128.5673 | 127.4991 | 1.9172 |  |  |  | 1.9132 | 0.37962 |  |  | 3.5012 | 3.3589 | 0.38024 | 0.1843 | 0.15074 | 0.14376 | 8.8173 | 8.8179 | 149.9902 | 120.012 | 79.9756 | 180.2209 | 179.8186 | 177.264 | 178.2179 | 177.6237 | 177.8498 | 172.3199 | 175.3215 | 176.6574
2002-11-03 |  |  |  | 16.5185 | 17.2012 | 190.6387 | Abnormal | 236.0592 | 238.7409 | 13.2377 | 13.1916 | 331.7133 | 128.0399 | 126.7425 | 1.9711 |  |  |  | 1.8954 | 0.38129 |  |  | 3.4995 | 3.2835 | 0.38357 | 0.18364 | 0.16029 | 0.14259 | 8.7262 | 8.8118 | 149.9902 | 120.012 | 79.9756 | 180.2881 | 179.8942 | 177.4269 | 178.3368 | 177.7012 | 177.9816 | 173.2403 | 175.2866 | 176.5675
2002-11-04 |  |  |  | 16.6483 | 17.2544 | 189.8963 | Abnormal | 236.0261 | 239.6067 | 13.2431 | 13.1823 | 325.0769 | 128.4648 | 127.4832 | 1.917 |  |  |  | 1.9196 | 0.37902 |  |  | 3.4992 | 3.3571 | 0.38493 | 0.18328 | 0.17348 | 0.14078 | 8.8212 | 8.8196 | 149.9902 | 120.012 | 79.9756 | 180.4085 | 180.0518 | 177.5374 | 178.4635 | 177.794 | 178.1653 | 174.1694 | 175.2679 | 176.6236
2002-11-05 |  |  |  | 16.4291 | 17.0223 | 189.9249 | Abnormal | 234.0931 | 237.3772 | 13.1307 | 13.0536 | 311.0552 | 128.6578 | 127.6573 | 1.9206 |  |  |  | 1.9174 | 0.37967 |  |  | 3.5 | 3.3715 | 0.38892 | 0.18371 | 0.19987 | 0.13882 | 8.8052 | 8.8077 | 149.9902 | 120.012 | 80.608 | 180.4675 | 180.068 | 177.6535 | 178.5054 | 177.7613 | 178.1956 | 173.9629 | 175.3581 | 176.5903
2002-11-06 |  |  |  | 15.9434 | 16.5714 | 189.9637 | Abnormal | 227.2451 | 230.3726 | 12.759 | 12.6818 | 305.8282 | 126.4265 | 125.4287 | 1.9207 |  |  |  | 1.9207 | 0.37829 |  |  | 3.5004 | 3.4282 | 0.39263 | 0.18504 | 0.22297 | 0.13304 | 8.8106 | 8.798 | 149.9902 | 120.012 | 83.0233 | 180.3127 | 179.909 | 177.6154 | 178.4326 | 177.6328 | 178.0429 | 173.5232 | 175.0604 | 176.539
2002-11-07 |  |  |  | 15.9114 | 16.589 | 190.0458 | Abnormal | 227.6397 | 230.9734 | 12.771 | 12.698 | 306.3796 | 126.3231 | 125.3847 | 1.9183 |  |  |  | 1.9195 | 0.38249 |  |  | 3.5008 | 3.4539 | 0.39603 | 0.18627 | 0.2482 | 0.13261 | 8.8062 | 8.8008 | 149.9902 | 120.012 | 82.9082 | 180.2993 | 179.721 | 177.3159 | 178.1505 | 177.4005 | 177.8513 | 172.4355 | 175.0695 | 176.7457
2002-11-09 |  |  |  | 16.035 | 16.675 | 189.92 | Abnormal | 228.4158 | 231.2106 | 12.8201 | 12.7581 | 308.6272 | 124.4202 | 123.5076 | 1.9195 |  |  |  | 1.9199 | 0.37955 |  |  | 3.4999 | 3.4773 | 0.44299 | 0.18748 | 0.40726 | 0.13544 | 8.813 | 8.7989 | 149.9902 | 120.012 | 82.6207 | 180.7172 | 180.1715 | 177.7809 | 178.6345 | 177.8607 | 178.28 | 173.6689 | 176.2342 | 176.7587
2002-11-10 |  |  |  | 16.028 | 16.6537 | 189.9488 | Abnormal | 228.5054 | 231.203 | 12.8044 | 12.7652 | 308.2147 | 125.2453 | 124.2287 | 1.9217 |  |  |  | 1.9207 | 0.38005 |  |  | 3.5024 | 3.4853 | 0.44752 | 0.18879 | 0.44308 | 0.13724 | 8.8088 | 8.8 | 149.9902 | 120.012 | 82.6207 | 180.7401 | 180.2138 | 177.7802 | 178.701 | 177.9017 | 178.3434 | 173.6524 | 176.0654 | 176.7517
2002-11-11 |  |  |  | 15.9795 | 16.6536 | 189.9377 | Abnormal | 228.5188 | 231.2029 | 12.8231 | 12.7795 | 308.916 | 124.5069 | 123.6153 | 1.9216 |  |  |  | 1.9228 | 0.38006 |  |  | 3.4989 | 3.4795 | 0.45081 | 0.18917 | 0.48687 | 0.13832 | 8.8105 | 8.8009 | 149.9902 | 120.012 | 82.6207 | 180.4214 | 179.9804 | 177.5456 | 178.5458 | 177.6708 | 178.0743 | 172.6917 | 175.8395 | 176.6202
2002-11-12 |  |  |  | 16.0078 | 16.6473 | 189.8948 | Abnormal | 228.4589 | 231.3359 | 12.8127 | 12.7605 | 308.9424 | 124.4117 | 123.6363 | 1.9215 |  |  |  | 1.9197 | 0.38015 |  |  | 3.4995 | 3.4829 | 0.45347 | 0.1896 | 0.52377 | 0.13946 | 8.8141 | 8.8027 | 149.9902 | 120.012 | 82.6207 | 180.216 | 179.8059 | 177.3019 | 178.3816 | 177.5196 | 177.9435 | 173.2838 | 175.5882 | 176.5711
2002-12-01 |  |  |  | 16.5094 | 17.1321 | 189.6735 | Abnormal | 235.7325 | 239.2548 | 13.2376 | 13.1579 | 323.677 | 128.9611 | 127.997 | 1.9205 |  |  |  | 1.9163 | 0.38002 |  |  | 3.5001 | 3.3625 | 0.37384 | 0.18356 | 0.13775 | 0.1431 | 8.8157 | 8.806 | 149.9902 | 120.012 | 79.9756 | 180.2997 | 179.8052 | 177.3224 | 178.1991 | 177.6344 | 177.8404 | 172.2813 | 175.509 | 176.6834
2002-12-02 |  |  |  | 16.4963 | 17.1196 | 190.263 | Abnormal | 236.1546 | 239.6543 | 13.2254 | 13.1542 | 327.0844 | 128.2684 | 127.2443 | 1.9206 |  |  |  | 1.9147 | 0.37991 |  |  | 3.4993 | 3.3614 | 0.38116 | 0.18472 | 0.15118 | 0.14351 | 8.8055 | 8.8074 | 149.9902 | 120.012 | 79.9756 | 180.2572 | 179.8562 | 177.3305 | 178.2505 | 177.6523 | 177.8774 | 172.4188 | 175.3256 | 176.6531
2002-12-03 |  |  |  | 16.488 | 17.1825 | 190.8251 | Abnormal | 236.1349 | 238.5462 | 13.2388 | 13.1938 | 333.5551 | 127.8806 | 126.5449 | 1.9852 |  |  |  | 1.8897 | 0.38184 |  |  | 3.4994 | 3.2648 | 0.38262 | 0.18312 | 0.16076 | 0.14257 | 8.6985 | 8.8089 | 149.9902 | 120.012 | 79.9756 | 180.2472 | 179.8471 | 177.3739 | 178.2561 | 177.6305 | 177.9486 | 173.3383 | 175.4077 | 176.5821
2002-12-04 |  |  |  | 16.5686 | 17.1388 | 189.7088 | Abnormal | 235.8596 | 239.2735 | 13.2355 | 13.1688 | 324.1638 | 128.7795 | 127.8314 | 1.9211 |  |  |  | 1.9174 | 0.37952 |  |  | 3.5016 | 3.3591 | 0.38454 | 0.18286 | 0.17399 | 0.14083 | 8.8064 | 8.8122 | 149.9902 | 120.012 | 79.9756 | 180.4099 | 180.0504 | 177.5453 | 178.4859 | 177.7922 | 178.1598 | 174.1912 | 175.2991 | 176.6303
2002-12-05 |  |  |  | 16.4159 | 17.0311 | 190.1106 | Abnormal | 233.9968 | 237.4003 | 13.1288 | 13.0638 | 310.4369 | 128.6328 | 127.5914 | 1.9211 |  |  |  | 1.9225 | 0.37986 |  |  | 3.5015 | 3.3707 | 0.38971 | 0.18391 | 0.20044 | 0.13897 | 8.8127 | 8.7906 | 149.9902 | 120.012 | 80.608 | 180.3284 | 179.8835 | 177.4295 | 178.3027 | 177.5932 | 178.0528 | 173.6702 | 175.3044 | 176.5964
2002-12-06 |  |  |  | 15.9446 | 16.5605 | 189.9973 | Abnormal | 227.1096 | 230.2661 | 12.7325 | 12.6696 | 305.7059 | 126.3562 | 125.4947 | 1.9199 |  |  |  | 1.9216 | 0.38118 |  |  | 3.4964 | 3.4273 | 0.39263 | 0.18486 | 0.22397 | 0.1325 | 8.799 | 8.8031 | 149.9902 | 120.012 | 83.0792 | 180.3121 | 179.8622 | 177.5161 | 178.3704 | 177.6227 | 178.0031 | 173.4193 | 175.0219 | 176.5642
2002-12-07 |  |  |  | 15.9572 | 16.5994 | 190.0124 | Abnormal | 227.7095 | 230.9996 | 12.7723 | 12.6923 | 306.077 | 126.1656 | 125.3408 | 1.9215 |  |  |  | 1.9188 | 0.38048 |  |  | 3.4992 | 3.4577 | 0.39554 | 0.1863 | 0.24875 | 0.13265 | 8.8049 | 8.7927 | 149.9902 | 120.012 | 82.9082 | 180.3438 | 179.8239 | 177.4655 | 178.2997 | 177.4611 | 177.9196 | 172.7088 | 175.0715 | 176.6522
2002-12-08 |  |  |  | 16.1509 | 16.8282 | 187.0903 | Abnormal | 230.1457 | 232.8689 | 12.9284 | 12.8607 | 307.0219 | 125.0519 | 124.1525 | 1.9202 |  |  |  | 1.9194 | 0.3799 |  |  | 3.4999 | 3.4463 | 0.42603 | 0.18146 | 0.36783 | 0.13656 | 8.8098 | 8.8028 | 149.9902 | 120.012 | 81.9693 | 180.5631 | 180.0653 | 177.6476 | 178.4949 | 177.6868 | 178.1482 | 173.0115 | 176.1121 | 176.7865
2002-12-11 |  |  |  | 16.0338 | 16.6597 | 190.0289 | Abnormal | 228.5035 | 231.2986 | 12.7993 | 12.761 | 308.8593 | 124.7984 | 123.7598 | 1.92 |  |  |  | 1.9207 | 0.37999 |  |  | 3.4986 | 3.4796 | 0.45077 | 0.18914 | 0.48811 | 0.13823 | 8.8075 | 8.8028 | 149.9902 | 120.012 | 82.6207 | 180.442 | 179.9846 | 177.5158 | 178.4957 | 177.6481 | 178.1124 | 172.7197 | 175.8558 | 176.6171
2002-12-12 |  |  |  | 15.9935 | 16.6472 | 189.9865 | Abnormal | 228.4239 | 231.1269 | 12.8238 | 12.7732 | 308.7722 | 124.6216 | 123.8379 | 1.9193 |  |  |  | 1.9189 | 0.38035 |  |  | 3.5016 | 3.4806 | 0.4534 | 0.18982 | 0.52505 | 0.13949 | 8.8018 | 8.8092 | 149.9902 | 120.012 | 82.6207 | 180.0108 | 179.6808 | 177.1254 | 178.2494 | 177.3514 | 177.7573 | 173.0014 | 175.5128 | 176.5534
2003-01-01 |  |  |  | 16.2038 | 16.8132 | 189.9175 | Abnormal | 230.6461 | 233.5396 | 12.9261 | 12.8847 | 313.3094 | 122.6713 | 121.8763 | 1.9197 |  |  |  | 1.9176 | 0.38019 |  |  | 3.5002 | 3.4803 | 0.45486 | 0.19016 | 0.56029 | 0.14172 | 8.8142 | 8.7979 | 149.9902 | 120.012 | 81.8158 | 180.002 | 179.6286 | 177.0835 | 178.1837 | 177.2965 | 177.7747 | 172.6083 | 175.4967 | 176.5351
2003-02-01 |  |  |  | 16.1911 | 16.8161 | 189.9806 | Abnormal | 230.6596 | 233.5397 | 12.949 | 12.8904 | 313.5048 | 122.3581 | 121.7023 | 1.9196 |  |  |  | 1.9205 | 0.38006 |  |  | 3.4972 | 3.4806 | 0.45434 | 0.19013 | 0.56195 | 0.14142 | 8.8031 | 8.7964 | 149.9902 | 120.012 | 81.8158 | 180.1009 | 179.7505 | 177.2004 | 178.2933 | 177.4076 | 177.8782 | 172.7111 | 175.4742 | 176.5383
2003-03-01 |  |  |  | 16.1809 | 16.8379 | 190.0046 | Abnormal | 230.643 | 233.6978 | 12.9472 | 12.8897 | 313.4501 | 122.3822 | 121.6496 | 1.9196 |  |  |  | 1.9196 | 0.37991 |  |  | 3.4992 | 3.4769 | 0.45535 | 0.19063 | 0.56457 | 0.14206 | 8.8147 | 8.7968 | 149.9902 | 120.012 | 81.8158 | 179.9465 | 179.6335 | 177.036 | 178.1583 | 177.2845 | 177.7472 | 172.3861 | 175.3972 | 176.5385
2003-04-01 |  |  |  | 16.1682 | 16.7838 | 189.9937 | Abnormal | 230.7711 | 233.4151 | 12.9315 | 12.8858 | 313.9546 | 122.401 | 121.6834 | 1.9184 |  |  |  | 1.9198 | 0.38013 |  |  | 3.5026 | 3.4788 | 0.45489 | 0.19024 | 0.56636 | 0.14222 | 8.8079 | 8.7973 | 149.9902 | 120.012 | 81.8158 | 179.9838 | 179.6555 | 177.0702 | 178.1905 | 177.3065 | 177.7561 | 172.7425 | 175.4433 | 176.551
2003-05-01 |  |  |  | 16.1834 | 16.8116 | 189.9821 | Abnormal | 230.8074 | 233.6327 | 12.9367 | 12.8923 | 314.4739 | 122.4891 | 121.8126 | 1.9168 |  |  |  | 1.9207 | 0.37975 |  |  | 3.4997 | 3.4752 | 0.45529 | 0.19079 | 0.56802 | 0.14282 | 8.8051 | 8.7963 | 149.9902 | 120.012 | 81.8158 | 179.8917 | 179.5757 | 176.9751 | 178.1238 | 177.2611 | 177.6661 | 172.8315 | 175.3561 | 176.5542
2/90/3/12 |  |  |  | 16.702 | 17.0686 | 177.1799 | Abnormal | 237.4292 | 241.0597 | 13.3178 | 13.2293 | 304.8664 | 127.8043 | 127.1118 | 1.9213 |  |  |  | 1.9225 | 0.38018 |  |  | 3.7953 | 3.208 | 0.261 | 0.15376 | 0.11983 | 0.44934 | 8.8013 | 8.8042 | 149.9902 | 120.012 | 79.4663 | 178.7161 | 178.2785 | 177.5592 | 176.4377 | 176.2032 | 176.3033 | 168.6658 | 176.761 | 176.6236
2000/1/10 |  |  |  | 10.3067 | 0.42 | 0 | 12.4067 | 0 | 0.82667 | 0.856 | 53.5467 |  | 0 | 22.4833 |  |  |  |  | 0.869 | 1.7402 |  |  | 3.02 |  | 0.01 |  | 8.03 | 0.876 | 0.28003 | 0 |  | 0.866 | 0 | 0 | 0.883 | 0.24673 | 0 | 0 | 0.24 |  | 1.9533
2001/1/13 |  |  |  | 15.4858 | 15.8957 | 159.9975 | Abnormal | 220.7568 | 223.4155 | 12.3822 | 12.2842 | 276.7467 | 119.2506 | 118.9159 | 1.9193 |  |  |  | 1.9221 | 0.37981 |  |  | 3.4982 | 3.3638 | 0.19279 | 0.12821 | 0.614 | 0.13792 | 8.7942 | 8.7948 | 149.9902 | 120.012 | 85.4961 | 175.3867 | 177.0303 | 176.2893 | 176.1022 | 175.5864 | 176.752 | 168.0054 | 176.5104 | 176.8585
2001/1/14 |  |  |  | 15.4625 | 15.8845 | 160.0007 | Abnormal | 220.8205 | 223.545 | 12.382 | 12.282 | 276.7496 | 119.1142 | 118.9276 | 1.9244 |  |  |  | 1.9222 | 0.38 |  |  | 3.5022 | 3.3583 | 0.19338 | 0.12821 | 0.6388 | 0.13813 | 8.7992 | 8.8037 | 149.9902 | 120.012 | 85.4961 | 175.099 | 176.7573 | 175.996 | 175.8421 | 175.3357 | 176.4746 | 167.4596 | 176.4049 | 176.8615
2001/1/15 |  |  |  | 15.4915 | 15.9117 | 160.1037 | Abnormal | 220.7498 | 223.575 | 12.3767 | 12.2835 | 276.8474 | 119.2327 | 119.0435 | 1.9193 |  |  |  | 1.9186 | 0.37983 |  |  | 3.5094 | 3.3648 | 0.1935 | 0.12854 | 0.66037 | 0.13871 | 8.8058 | 8.8049 | 149.9902 | 120.012 | 85.4961 | 174.9905 | 176.6604 | 175.8566 | 175.727 | 175.2454 | 176.3531 | 167.3041 | 176.3564 | 176.8781
2001/1/17 |  |  |  | 15.4794 | 15.9 | 159.9519 | Abnormal | 220.8819 | 223.7097 | 12.3832 | 12.2823 | 277.0265 | 119.0601 | 118.9129 | 1.9201 |  |  |  | 1.9202 | 0.37979 |  |  | 3.5013 | 3.3613 | 0.19415 | 0.12839 | 0.70017 | 0.13819 | 8.7972 | 8.796 | 149.9902 | 120.012 | 85.4961 | 175.4943 | 177.0813 | 176.3255 | 176.1595 | 175.6739 | 176.7684 | 168.6823 | 176.5993 | 176.8788
2001/1/18 |  |  |  | 15.4942 | 15.89 | 159.9727 | Abnormal | 220.7829 | 223.6099 | 12.3783 | 12.2739 | 276.5956 | 119.3391 | 119.021 | 1.9216 |  |  |  | 1.9171 | 0.37938 |  |  | 3.5012 | 3.3477 | 0.19467 | 0.12822 | 0.72046 | 0.13779 | 8.795 | 8.8079 | 149.9902 | 120.012 | 85.4961 | 175.5318 | 177.1023 | 176.3302 | 176.1463 | 175.6481 | 176.8158 | 168.8923 | 176.7061 | 176.8613
2001/1/21 |  |  |  | 15.5092 | 15.9149 | 160.1891 | Abnormal | 221.1794 | 223.8803 | 12.3909 | 12.3112 | 277.1225 | 119.4347 | 118.9467 | 1.9207 |  |  |  | 1.9199 | 0.37989 |  |  | 3.4952 | 3.3363 | 0.19558 | 0.12789 | 0.78449 | 0.13755 | 8.7979 | 8.8045 | 149.9902 | 120.012 | 85.3811 | 175.6672 | 177.3027 | 176.5582 | 176.3635 | 175.8147 | 176.9748 | 167.2729 | 176.6952 | 177.3117
2001/1/22 |  |  |  | 16.0196 | 16.3834 | 165.5589 | Abnormal | 227.9947 | 230.7778 | 12.7969 | 12.7095 | 286.1827 | 123.2792 | 122.759 | 1.9214 |  |  |  | 1.9214 | 0.3801 |  |  | 3.4955 | 3.3432 | 0.20753 | 0.13603 | 0.82399 | 0.1427 | 8.8063 | 8.8105 | 149.9902 | 120.012 | 82.6942 | 176.0065 | 177.591 | 176.8907 | 176.7205 | 176.1687 | 177.3111 | 168.301 | 176.8182 | 177.3452
2001/1/23 |  |  |  | 16.2308 | 16.62 | 168.021 | Abnormal | 231.9388 | 234.7256 | 13.004 | 12.9192 | 290.3579 | 125.2294 | 124.6903 | 1.9162 |  |  |  | 1.9168 | 0.38002 |  |  | 3.5001 | 3.3279 | 0.21314 | 0.13944 | 0.86847 | 0.14554 | 8.7988 | 8.7948 | 149.9902 | 120.012 | 81.4131 | 175.7462 | 177.336 | 176.6019 | 176.4111 | 175.883 | 177.07 | 167.5952 | 176.8021 | 177.3267
2001/1/24 |  |  |  | 16.2494 | 16.6321 | 167.9543 | Abnormal | 231.7791 | 234.7518 | 12.997 | 12.914 | 290.7707 | 125.1237 | 124.617 | 1.9224 |  |  |  | 1.9167 | 0.38001 |  |  | 3.5003 | 3.3404 | 0.21424 | 0.13973 | 0.89369 | 0.14534 | 8.8026 | 8.804 | 149.9902 | 120.012 | 81.4131 | 175.9294 | 177.5197 | 176.7979 | 176.5892 | 176.0487 | 177.2048 | 168.1165 | 176.8458 | 177.3351
2001/1/25 |  |  |  | 16.2398 | 16.6046 | 167.9729 | Abnormal | 231.7764 | 234.773 | 13.0037 | 12.9161 | 290.9779 | 125.1983 | 124.8014 | 1.9184 |  |  |  | 1.9189 | 0.37967 |  |  | 3.4989 | 3.343 | 0.21434 | 0.13973 | 0.91841 | 0.14531 | 8.8153 | 8.803 | 149.9902 | 120.012 | 81.4131 | 176.0932 | 177.7007 | 177.0857 | 176.8894 | 176.2789 | 177.4223 | 169.0254 | 176.9628 | 177.3257
2001/1/26 |  |  |  | 16.2592 | 16.6622 | 167.9725 | Abnormal | 231.8247 | 234.7878 | 13.0028 | 12.9093 | 291.0172 | 125.243 | 124.8534 | 1.9223 |  |  |  | 1.9204 | 0.37988 |  |  | 3.4989 | 3.3015 | 0.21465 | 0.13997 | 0.94027 | 0.14519 | 8.807 | 8.7974 | 149.9902 | 120.012 | 81.4131 | 175.5062 | 177.2073 | 176.4274 | 176.2955 | 175.8151 | 176.8981 | 167.2695 | 176.6733 | 177.3348
2001/1/27 |  |  |  | 16.2542 | 16.6233 | 168.0452 | Abnormal | 231.7338 | 234.733 | 12.9955 | 12.9022 | 290.6234 | 125.2438 | 124.8829 | 1.9163 |  |  |  | 1.9199 | 0.37984 |  |  | 3.4972 | 3.2999 | 0.21494 | 0.13991 | 0.96158 | 0.14525 | 8.8038 | 8.8103 | 149.9902 | 120.012 | 81.4131 | 175.6029 | 177.2705 | 176.4747 | 176.3397 | 175.8368 | 176.9774 | 167.5249 | 176.7071 | 177.3655
2001/1/28 |  |  |  | 16.2635 | 16.6512 | 168.0697 | Abnormal | 231.7489 | 234.767 | 12.9943 | 12.9034 | 291.2174 | 125.1005 | 124.6607 | 1.9203 |  |  |  | 1.9214 | 0.38016 |  |  | 3.5014 | 3.2899 | 0.21514 | 0.14024 | 0.2978 | 0.14608 | 8.8014 | 8.8015 | 149.9902 | 120.012 | 81.4131 | 175.5047 | 177.2351 | 176.4196 | 176.2893 | 175.755 | 176.8698 | 167.3385 | 176.6454 | 177.4842
2001/1/29 |  |  |  | 14.7835 | 15.3102 | 169.448 | Abnormal | 231.2727 | 234.6888 | 13.1399 | 13.0406 | 288.8602 | 124.4688 | 123.8662 | 1.9078 |  |  |  | 1.9055 | 0.38062 |  |  | 3.5561 | 3.1969 | 0.2203 | 0.14351 | 0.00498 | 0.149 | 8.8528 | 8.7359 | 149.9902 | 120.012 | 80.9839 | 175.5332 | 177.2262 | 176.4285 | 176.3139 | 175.7925 | 176.9106 | 167.3962 | 176.7044 | 177.5334
2001/1/30 |  |  |  | 16.6211 | 17.0089 | 172.0882 | Abnormal | 237.3519 | 240.484 | 13.3137 | 13.2157 | 298.3209 | 128.2624 | 127.5873 | 1.9233 |  |  |  | 1.9232 | 0.37979 |  |  | 3.5014 | 3.2801 | 0.22444 | 0.14615 | 0.00498 | 0.1509 | 8.7998 | 8.8046 | 149.9902 | 120.012 | 79.5155 | 175.6071 | 177.293 | 176.4962 | 176.3407 | 175.7665 | 176.9375 | 167.8331 | 176.7827 | 177.037
2001/1/31 |  |  |  | 16.6391 | 17.0214 | 171.9929 | Abnormal | 237.2708 | 240.3485 | 13.3101 | 13.2098 | 297.8731 | 128.1656 | 127.5612 | 1.9191 |  |  |  | 1.9213 | 0.37996 |  |  | 3.4993 | 3.2823 | 0.22418 | 0.14597 | 0.00496 | 0.15097 | 8.8024 | 8.7911 | 149.9902 | 120.012 | 79.5155 | 175.6158 | 177.2846 | 176.577 | 176.3958 | 175.8225 | 176.9474 | 167.5749 | 176.8081 | 177.0224
2001/10/13 |  |  |  | 16.6236 | 17.0785 | 189.8013 | Abnormal | 235.9713 | 239.3326 | 13.2426 | 13.1966 | 315.9366 | 128.0959 | 127.5024 | 1.9193 |  |  |  | 1.9181 | 0.37979 |  |  | 3.5027 | 3.3547 | 0.3592 | 0.18333 | 0.12723 | 0.14036 | 8.8149 | 8.8143 | 149.9902 | 120.012 | 79.9756 | 180.4484 | 179.8093 | 177.4073 | 178.1671 | 177.7014 | 177.8285 | 173.0671 | 175.8082 | 176.9421
2001/10/14 |  |  |  | 16.5299 | 17.0226 | 190.3301 | Abnormal | 236.0647 | 239.4082 | 13.228 | 13.1753 | 317.6931 | 127.7629 | 127.1663 | 1.9223 |  |  |  | 1.9224 | 0.38011 |  |  | 3.5005 | 3.3587 | 0.36084 | 0.18422 | 0.1272 | 0.14055 | 8.8031 | 8.7886 | 149.9902 | 120.012 | 79.9756 | 180.3762 | 179.7227 | 177.325 | 178.0802 | 177.6204 | 177.7623 | 173.0202 | 175.7887 | 176.9387
2001/10/15 |  |  |  | 16.506 | 17.0015 | 189.7814 | Abnormal | 235.9202 | 239.258 | 13.2401 | 13.1941 | 314.9231 | 128.1928 | 127.6561 | 1.9211 |  |  |  | 1.9211 | 0.38021 |  |  | 3.5028 | 3.3614 | 0.36011 | 0.1833 | 0.12728 | 0.14072 | 8.8121 | 8.793 | 149.9902 | 120.012 | 79.9756 | 180.2084 | 179.5559 | 177.1635 | 177.9162 | 177.4505 | 177.606 | 172.9732 | 175.7784 | 176.9249
2001/10/16 |  |  |  | 16.6525 | 17.1726 | 189.8943 | Abnormal | 236.0141 | 239.5379 | 13.2412 | 13.196 | 317.1221 | 127.4836 | 126.9082 | 1.9189 |  |  |  | 1.9181 | 0.37948 |  |  | 3.5 | 3.3568 | 0.36118 | 0.18362 | 0.12749 | 0.14091 | 8.8176 | 8.8158 | 149.9902 | 120.012 | 79.9756 | 180.1458 | 179.5179 | 177.0981 | 177.8849 | 177.3977 | 177.5373 | 172.7431 | 175.6924 | 176.9183
2001/10/17 |  |  |  | 16.4472 | 16.9705 | 190.376 | Abnormal | 236.0431 | 239.4443 | 13.2146 | 13.1729 | 317.7765 | 127.3155 | 126.6586 | 1.9192 |  |  |  | 1.9226 | 0.38058 |  |  | 3.5006 | 3.3637 | 0.36244 | 0.18443 | 0.12749 | 0.14075 | 8.809 | 8.7715 | 149.9902 | 120.012 | 79.9756 | 180.224 | 179.5715 | 177.1723 | 177.9313 | 177.4593 | 177.6256 | 172.8984 | 175.7627 | 176.9236
2001/10/18 |  |  |  | 16.5226 | 17.0373 | 189.5824 | Abnormal | 235.8114 | 239.4273 | 13.2375 | 13.1903 | 315.993 | 127.5772 | 127.0805 | 1.9187 |  |  |  | 1.9203 | 0.37994 |  |  | 3.501 | 3.3611 | 0.36088 | 0.1836 | 0.12753 | 0.14072 | 8.8104 | 8.8078 | 149.9902 | 120.012 | 79.9756 | 180.232 | 179.5954 | 177.1711 | 177.9573 | 177.4868 | 177.609 | 173.1217 | 175.7645 | 176.9212
2001/10/19 |  |  |  | 16.5884 | 17.0933 | 189.6199 | Abnormal | 235.5777 | 239.0418 | 13.2062 | 13.1598 | 317.0729 | 127.123 | 126.5526 | 1.9194 |  |  |  | 1.919 | 0.37985 |  |  | 3.5004 | 3.3577 | 0.36081 | 0.18341 | 0.12727 | 0.14056 | 8.815 | 8.815 | 149.9902 | 120.012 | 80.1732 | 180.2839 | 179.6409 | 177.2346 | 178.008 | 177.5443 | 177.6766 | 173.5003 | 175.7662 | 176.9141
2001/10/20 |  |  |  | 16.29 | 16.8284 | 187.2827 | Abnormal | 232.6979 | 236.133 | 13.0424 | 12.9923 | 313.4405 | 125.634 | 125.0236 | 1.9206 |  |  |  | 1.9215 | 0.38035 |  |  | 3.4985 | 3.3517 | 0.35428 | 0.17964 | 0.12489 | 0.1386 | 8.8019 | 8.7995 | 149.9902 | 120.012 | 81.1376 | 180.4016 | 179.7349 | 177.3111 | 178.0904 | 177.6312 | 177.7682 | 173.5303 | 175.7769 | 176.9109
2001/10/21 |  |  |  | 16.0767 | 16.6009 | 184.7776 | Abnormal | 229.4512 | 232.6161 | 12.8779 | 12.8275 | 307.6818 | 123.9639 | 123.3546 | 1.9195 |  |  |  | 1.9209 | 0.37971 |  |  | 3.4991 | 3.3542 | 0.34667 | 0.17528 | 0.12228 | 0.13637 | 8.8072 | 8.8004 | 149.9902 | 120.012 | 82.2725 | 180.4232 | 179.7957 | 177.4174 | 178.1831 | 177.6928 | 177.8019 | 173.5023 | 175.7686 | 176.8981
2001/10/22 |  |  |  | 16.1871 | 16.7166 | 185.9015 | Abnormal | 230.9026 | 234.2843 | 12.9549 | 12.9133 | 310.9217 | 124.7531 | 124.1521 | 1.9186 |  |  |  | 1.921 | 0.37978 |  |  | 3.5001 | 3.3565 | 0.35011 | 0.17723 | 0.12371 | 0.13753 | 8.7972 | 8.8037 | 149.9902 | 120.012 | 81.7239 | 180.5444 | 179.8705 | 177.4624 | 178.2261 | 177.7622 | 177.9297 | 173.5687 | 175.8116 | 176.8949
2001/10/23 |  |  |  | 16.4032 | 16.883 | 188.2755 | Abnormal | 233.6402 | 237.1507 | 13.0893 | 13.0478 | 313.7053 | 126.6851 | 126.1181 | 1.9217 |  |  |  | 1.9191 | 0.37989 |  |  | 3.5004 | 3.3542 | 0.35634 | 0.18077 | 0.12608 | 0.1394 | 8.8114 | 8.8064 | 149.9902 | 120.012 | 80.7425 | 180.5118 | 179.8687 | 177.4621 | 178.2231 | 177.763 | 177.8902 | 173.5242 | 175.8101 | 176.8947
2001/10/25 |  |  |  | 16.1181 | 16.6756 | 184.6968 | Abnormal | 229.4638 | 232.5976 | 12.8662 | 12.8285 | 308.3163 | 124.0973 | 123.4985 | 1.9198 |  |  |  | 1.9258 | 0.37956 |  |  | 3.502 | 3.3614 | 0.3466 | 0.17509 | 0.12262 | 0.13643 | 8.8042 | 8.814 | 149.9902 | 120.012 | 82.2437 | 180.5482 | 179.9157 | 177.5181 | 178.2836 | 177.7677 | 177.924 | 173.4849 | 175.7732 | 176.8786
2001/10/26 |  |  |  | 16.1296 | 16.8465 | 183.4324 | Abnormal | 228.5195 | 229.9604 | 12.8038 | 12.7843 | 306.6724 | 124.0166 | 123.3486 | 1.9212 |  |  |  | 1.9454 | 0.37704 |  |  | 3.5109 | 3.4068 | 0.33776 | 0.17002 | 0.11959 | 0.13359 | 8.7885 | 8.8713 | 149.9902 | 120.012 | 82.6207 | 180.5619 | 179.9427 | 177.5488 | 178.3254 | 177.8275 | 177.9593 | 173.4891 | 175.7668 | 176.8564
2001/10/27 |  |  |  | 16.1296 | 16.8465 | 183.4324 | Abnormal | 228.5195 | 229.9604 | 12.8038 | 12.7843 | 306.6724 | 124.0166 | 123.3486 | 1.9212 |  |  |  | 1.9454 | 0.37704 |  |  | 3.5109 | 3.4068 | 0.32664 | 0.16375 | 0.11554 | 0.13011 | 8.7885 | 8.8713 | 149.9902 | 120.012 | 82.6207 | 180.6172 | 179.9393 | 177.5879 | 178.3554 | 177.865 | 178.008 | 173.6108 | 175.7382 | 176.84
2001/10/28 |  |  |  | 15.5657 | 16.2032 | 178.4362 | Abnormal | 221.9068 | 224.3948 | 12.4343 | 12.4032 | 297.6357 | 120.723 | 120.1522 | 1.9207 |  |  |  | 1.9276 | 0.37884 |  |  | 3.5036 | 3.3744 | 0.3215 | 0.1607 | 0.11382 | 0.12871 | 8.8013 | 8.8266 | 149.9902 | 120.012 | 85.1531 | 180.3306 | 179.7323 | 177.3577 | 178.1346 | 177.6057 | 177.7424 | 173.272 | 175.6718 | 176.8318
2001/10/29 |  |  |  | 14.6672 | 15.2587 | 168.3727 | Abnormal | 209.0593 | 212.2177 | 11.7235 | 11.6956 | 280.8606 | 113.7522 | 113.4067 | 1.9222 |  |  |  | 1.9207 | 0.38003 |  |  | 3.5014 | 3.3495 | 0.3018 | 0.14931 | 0.10647 | 0.1226 | 8.8079 | 8.8058 | 149.9902 | 120.012 | 90.2618 | 180.1527 | 179.5284 | 177.0992 | 177.9238 | 177.4418 | 177.5637 | 172.8715 | 175.5184 | 176.8058
2001/10/30 |  |  |  | 14.6129 | 15.1922 | 168.0082 | Abnormal | 208.5344 | 211.5086 | 11.6968 | 11.6694 | 279.3867 | 113.7144 | 113.2263 | 1.9176 |  |  |  | 1.921 | 0.37999 |  |  | 3.5007 | 3.3505 | 0.30054 | 0.14868 | 0.10617 | 0.12227 | 8.8033 | 8.8042 | 149.9902 | 120.012 | 90.4415 | 180.2477 | 179.6118 | 177.1993 | 178.0421 | 177.5228 | 177.638 | 172.9738 | 175.5665 | 176.808
2001/10/31 |  |  |  | 14.7329 | 15.3433 | 169.0967 | Abnormal | 210.1847 | 213.0665 | 11.7838 | 11.7451 | 281.3014 | 114.4294 | 113.9577 | 1.9215 |  |  |  | 1.9189 | 0.37994 |  |  | 3.5002 | 3.3435 | 0.3042 | 0.15065 | 0.10754 | 0.12334 | 8.8107 | 8.7898 | 149.9902 | 120.012 | 89.7962 | 180.4207 | 179.7904 | 177.3565 | 178.163 | 177.6468 | 177.8126 | 173.0222 | 175.5969 | 176.8028
2001/11/13 |  |  |  | 16.3619 | 16.932 | 187.8084 | Abnormal | 233.4715 | 237.0977 | 13.0981 | 13.0464 | 312.3507 | 127.4006 | 126.6745 | 1.9194 |  |  |  | 1.9158 | 0.3797 |  |  | 3.4996 | 3.3577 | 0.3563 | 0.1801 | 0.12752 | 0.13962 | 8.8063 | 8.8087 | 149.9902 | 120.012 | 80.838 | 180.3294 | 179.7613 | 177.3246 | 178.1502 | 177.6143 | 177.729 | 172.8074 | 175.6557 | 176.8058
2001/11/14 |  |  |  | 16.3703 | 16.9253 | 187.9601 | Abnormal | 233.3914 | 237.003 | 13.0986 | 13.0533 | 312.6234 | 127.2536 | 126.4831 | 1.9201 |  |  |  | 1.9228 | 0.38015 |  |  | 3.5017 | 3.3613 | 0.35682 | 0.18062 | 0.1278 | 0.13989 | 8.8005 | 8.8073 | 149.9902 | 120.012 | 80.838 | 180.1697 | 179.5868 | 177.0623 | 177.9551 | 177.4819 | 177.6109 | 172.8496 | 175.571 | 176.798
2001/11/15 |  |  |  | 16.3787 | 16.9337 | 187.9929 | Abnormal | 233.5242 | 237.0432 | 13.0905 | 13.0316 | 313.1411 | 127.2279 | 126.657 | 1.9203 |  |  |  | 1.9223 | 0.38006 |  |  | 3.5003 | 3.3611 | 0.35699 | 0.18057 | 0.12787 | 0.13999 | 8.8136 | 8.8003 | 149.9902 | 120.012 | 80.838 | 180.2376 | 179.6914 | 177.1962 | 178.1068 | 177.5935 | 177.6675 | 172.9608 | 175.5624 | 176.8182
2001/11/16 |  |  |  | 16.36 | 16.9368 | 188.02 | Abnormal | 233.4905 | 237.0983 | 13.0857 | 13.0201 | 312.1071 | 127.1554 | 126.5667 | 1.9208 |  |  |  | 1.9232 | 0.38002 |  |  | 3.5013 | 3.3618 | 0.35675 | 0.18019 | 0.12793 | 0.14005 | 8.8113 | 8.803 | 149.9902 | 120.012 | 80.838 | 180.2084 | 179.6397 | 177.1115 | 178.0125 | 177.4833 | 177.6467 | 172.8313 | 175.5738 | 176.7957
2001/11/17 |  |  |  | 16.3507 | 16.935 | 187.9002 | Abnormal | 233.4496 | 237.1913 | 13.0964 | 13.0356 | 312.6196 | 127.2126 | 126.5356 | 1.9223 |  |  |  | 1.9202 | 0.37985 |  |  | 3.4996 | 3.3635 | 0.35719 | 0.18045 | 0.12795 | 0.14019 | 8.8092 | 8.7974 | 149.9902 | 120.012 | 80.838 | 180.1852 | 179.6509 | 177.1298 | 178.0173 | 177.4935 | 177.6027 | 172.8147 | 175.5547 | 176.7906
2001/11/19 |  |  |  | 13.4674 | 14.1927 | 152.253 | Abnormal | 193.4853 | 196.3829 | 10.8406 | 10.7507 | 257.9027 | 104.062 | 103.6869 | 1.92 |  |  |  | 1.9169 | 0.38003 |  |  | 3.4991 | 3.3412 | 0.26588 | 0.13067 | 0.0974 | 0.11513 | 8.8151 | 8.7916 | 149.9902 | 120.012 | 101.2119 | 180.057 | 179.4416 | 176.9094 | 177.8654 | 177.3381 | 177.4332 | 171.2564 | 175.0035 | 176.6957
2001/11/20 |  |  |  | 12.2163 | 12.9551 | 135.2611 | Abnormal | 174.8212 | 177.2097 | 9.8028 | 9.7608 | 229.2729 | 94.6617 | 94.3945 | 1.9208 |  |  |  | 1.9203 | 0.38021 |  |  | 3.5006 | 3.3335 | 0.21832 | 0.10413 | 0.0829 | 0.10318 | 8.8137 | 8.7916 | 149.9902 | 120.012 | 107.9475 | 179.9432 | 179.363 | 176.8193 | 177.7822 | 177.2094 | 177.2905 | 170.6162 | 174.7924 | 176.6747
2001/11/21 |  |  |  | 12.4084 | 13.1642 | 137.4541 | Abnormal | 177.1009 | 179.5541 | 9.933 | 9.8998 | 232.4296 | 96.2015 | 95.9018 | 1.9207 |  |  |  | 1.9165 | 0.37991 |  |  | 3.5011 | 3.3358 | 0.22249 | 0.10645 | 0.0846 | 0.10457 | 8.8181 | 8.8006 | 149.9902 | 120.012 | 106.4928 | 179.929 | 179.3275 | 176.7663 | 177.7323 | 177.2162 | 177.2904 | 170.7945 | 174.8525 | 176.669
2001/11/22 |  |  |  | 12.6155 | 13.1165 | 138.6137 | Abnormal | 178.0464 | 181.0312 | 10.0775 | 9.9802 | 236.0753 | 96.1859 | 96.6179 | 1.956 |  |  |  | 1.8898 | 0.38229 |  |  | 3.5137 | 3.3352 | 0.22469 | 0.10739 | 0.0854 | 0.10517 | 8.7445 | 8.7238 | 149.9902 | 120.012 | 105.9106 | 180.0204 | 179.416 | 176.8972 | 177.8333 | 177.2833 | 177.3777 | 171.0318 | 174.8965 | 176.651
2001/11/23 |  |  |  | 12.6394 | 13.2126 | 138.4102 | Abnormal | 179.1336 | 181.958 | 10.1108 | 10.0339 | 237.4801 | 96.2389 | 96.4763 | 1.9457 |  |  |  | 1.8953 | 0.38169 |  |  | 3.5097 | 3.3344 | 0.22482 | 0.10742 | 0.0868 | 0.10621 | 8.7565 | 8.7557 | 149.9902 | 120.012 | 105.2542 | 180.0051 | 179.4407 | 176.9559 | 177.8898 | 177.3311 | 177.398 | 170.9842 | 174.8898 | 176.6468
2001/11/25 |  |  |  | 12.8522 | 13.5624 | 139.5347 | Abnormal | 183.3207 | 185.8267 | 10.2935 | 10.2238 | 240.4329 | 97.4619 | 97.1365 | 1.9213 |  |  |  | 1.9179 | 0.37993 |  |  | 3.5023 | 3.336 | 0.22885 | 0.10941 | 0.089 | 0.10802 | 8.8119 | 8.794 | 149.9902 | 120.012 | 103.2248 | 180.145 | 179.5479 | 177.0346 | 177.9921 | 177.4134 | 177.4983 | 171.2132 | 174.9101 | 176.6607
2001/11/26 |  |  |  | 14.8323 | 15.5093 | 167.0407 | Abnormal | 211.9847 | 215.145 | 11.8848 | 11.8358 | 281.5648 | 114.2307 | 113.7455 | 1.92 |  |  |  | 1.9236 | 0.37996 |  |  | 3.4982 | 3.3499 | 0.2997 | 0.14805 | 0.11138 | 0.12609 | 8.7942 | 8.8015 | 149.9902 | 120.012 | 89.2459 | 180.3575 | 179.8529 | 177.3139 | 178.2104 | 177.6233 | 177.7827 | 172.1887 | 175.3728 | 176.7297
2001/11/27 |  |  |  | 16.3718 | 16.992 | 188.3773 | Abnormal | 234.5463 | 238.0791 | 13.1458 | 13.076 | 315.2714 | 127.158 | 126.5736 | 1.9189 |  |  |  | 1.9204 | 0.37977 |  |  | 3.4982 | 3.3604 | 0.3593 | 0.18133 | 0.12993 | 0.14135 | 8.8088 | 8.8025 | 149.9902 | 120.012 | 80.5062 | 180.5158 | 179.9503 | 177.4939 | 178.3427 | 177.8316 | 177.9436 | 172.8697 | 175.6479 | 176.7697
2001/11/28 |  |  |  | 16.4771 | 17.0676 | 190.3934 | Abnormal | 235.885 | 239.4676 | 13.2134 | 13.1517 | 316.6447 | 128.3207 | 127.6615 | 1.9236 |  |  |  | 1.9248 | 0.3805 |  |  | 3.5012 | 3.3678 | 0.36506 | 0.18476 | 0.13097 | 0.14224 | 8.7985 | 8.7679 | 149.9902 | 120.012 | 79.9756 | 180.5577 | 179.9918 | 177.5221 | 178.3717 | 177.8505 | 177.9834 | 173.0448 | 175.6631 | 176.7771
2001/11/29 |  |  |  | 16.4462 | 17.0742 | 189.7327 | Abnormal | 235.9092 | 239.4886 | 13.2328 | 13.166 | 314.4314 | 128.8411 | 128.2636 | 1.9183 |  |  |  | 1.9211 | 0.38012 |  |  | 3.5018 | 3.364 | 0.36291 | 0.1834 | 0.13123 | 0.14222 | 8.8112 | 8.7991 | 149.9902 | 120.012 | 79.9756 | 180.5605 | 179.9927 | 177.5478 | 178.3749 | 177.8494 | 177.9993 | 173.1027 | 175.7149 | 176.7693
2001/11/30 |  |  |  | 16.6358 | 17.2124 | 189.8426 | Abnormal | 235.9215 | 239.5217 | 13.2354 | 13.1785 | 315.2356 | 128.5921 | 127.9991 | 1.9196 |  |  |  | 1.9178 | 0.37968 |  |  | 3.5035 | 3.3654 | 0.36349 | 0.1837 | 0.13142 | 0.1422 | 8.8107 | 8.8176 | 149.9902 | 120.012 | 79.9756 | 180.54 | 179.9888 | 177.5799 | 178.3866 | 177.8548 | 178.0235 | 173.1328 | 175.7194 | 176.751
2001/12/13 |  |  |  | 16.5359 | 17.1597 | 189.6228 | Abnormal | 235.8769 | 239.4744 | 13.2407 | 13.1811 | 315.4708 | 128.8004 | 128.1467 | 1.9192 |  |  |  | 1.9162 | 0.3799 |  |  | 3.5015 | 3.3713 | 0.36624 | 0.18335 | 0.13303 | 0.14204 | 8.8139 | 8.8095 | 149.9902 | 120.012 | 79.9756 | 180.2349 | 179.7532 | 177.2489 | 178.1595 | 177.6014 | 177.7746 | 173.0887 | 175.4782 | 176.7336
2001/12/14 |  |  |  | 16.6744 | 17.2691 | 189.9823 | Abnormal | 236.0726 | 239.7366 | 13.2345 | 13.1727 | 315.9753 | 128.5685 | 127.8419 | 1.9177 |  |  |  | 1.9145 | 0.37967 |  |  | 3.5018 | 3.3714 | 0.36749 | 0.18415 | 0.13319 | 0.14248 | 8.8101 | 8.8234 | 149.9902 | 120.012 | 79.9756 | 180.0936 | 179.6304 | 177.0651 | 178.0261 | 177.4671 | 177.6265 | 172.9178 | 175.41 | 176.7581
2001/12/15 |  |  |  | 16.4996 | 17.0801 | 190.2183 | Abnormal | 236.1043 | 239.7687 | 13.2268 | 13.1547 | 318.7249 | 128.203 | 127.4888 | 1.9183 |  |  |  | 1.919 | 0.37999 |  |  | 3.4989 | 3.3699 | 0.36851 | 0.18434 | 0.13333 | 0.1423 | 8.8047 | 8.7933 | 149.9902 | 120.012 | 79.9756 | 180.2896 | 179.7862 | 177.2817 | 178.1896 | 177.6164 | 177.7942 | 173.2273 | 175.5272 | 176.7547
2001/12/16 |  |  |  | 16.4807 | 17.0655 | 190.2637 | Abnormal | 235.8427 | 239.4151 | 13.2049 | 13.1484 | 315.4734 | 128.4666 | 127.713 | 1.9224 |  |  |  | 1.9242 | 0.38073 |  |  | 3.499 | 3.3728 | 0.36777 | 0.1839 | 0.13314 | 0.14202 | 8.8023 | 8.7728 | 149.9902 | 120.012 | 79.9756 | 180.3345 | 179.8368 | 177.3543 | 178.2427 | 177.65 | 177.8407 | 173.3013 | 175.6148 | 176.729
2001/12/17 |  |  |  | 16.5527 | 17.1332 | 189.6676 | Abnormal | 235.8202 | 239.2334 | 13.2338 | 13.1709 | 314.7248 | 129.0384 | 128.2938 | 1.9191 |  |  |  | 1.9183 | 0.3797 |  |  | 3.4981 | 3.361 | 0.36714 | 0.18291 | 0.13343 | 0.14206 | 8.8148 | 8.8086 | 149.9902 | 120.012 | 79.9756 | 180.3116 | 179.7999 | 177.3291 | 178.2073 | 177.623 | 177.8272 | 173.2933 | 175.6221 | 176.7299
2001/12/18 |  |  |  | 16.6226 | 17.2977 | 190.8641 | Abnormal | 236.6128 | 238.9541 | 13.2006 | 13.1826 | 316.5997 | 126.9246 | 127.1552 | 1.9181 |  |  |  | 1.9241 | 0.38044 |  |  | 3.499 | 3.3617 | 0.36809 | 0.18355 | 0.13371 | 0.14231 | 8.7204 | 8.7477 | 149.9902 | 120.012 | 79.9756 | 180.2118 | 179.7207 | 177.2075 | 178.1336 | 177.5607 | 177.7427 | 173.1384 | 175.5265 | 176.7284
2001/12/19 |  |  |  | 16.6704 | 17.3873 | 191.6172 | Abnormal | 237.1641 | 238.7226 | 13.1683 | 13.1803 | 316.9218 | 125.8611 | 126.672 | 1.9157 |  |  |  | 1.9307 | 0.38069 |  |  | 3.5019 | 3.3628 | 0.36932 | 0.18397 | 0.13399 | 0.1424 | 8.6565 | 8.7093 | 149.9902 | 120.012 | 79.9755 | 180.1362 | 179.6468 | 177.1369 | 178.0613 | 177.4784 | 177.6667 | 173.0224 | 175.4692 | 176.7183
2001/12/20 |  |  |  | 16.6127 | 17.3045 | 191.3271 | Abnormal | 236.7424 | 238.8528 | 13.183 | 13.1748 | 316.5795 | 126.5421 | 126.9523 | 1.9184 |  |  |  | 1.9284 | 0.38082 |  |  | 3.5009 | 3.3642 | 0.37039 | 0.18442 | 0.1339 | 0.14218 | 8.6968 | 8.7247 | 149.9902 | 120.012 | 79.9756 | 180.1884 | 179.6935 | 177.1815 | 178.1056 | 177.5244 | 177.7066 | 173.0258 | 175.451 | 176.7211
2001/12/21 |  |  |  | 16.4983 | 17.1074 | 189.7677 | Abnormal | 235.8866 | 239.6255 | 13.2296 | 13.1665 | 314.7019 | 128.8345 | 128.1006 | 1.92 |  |  |  | 1.922 | 0.38008 |  |  | 3.4951 | 3.3691 | 0.36837 | 0.18356 | 0.13404 | 0.14267 | 8.8091 | 8.7985 | 149.9902 | 120.012 | 79.9756 | 180.046 | 179.5814 | 177.0109 | 177.9809 | 177.4127 | 177.5677 | 172.8367 | 175.305 | 176.7327
2001/12/22 |  |  |  | 16.5964 | 17.1963 | 189.7965 | Abnormal | 235.8846 | 239.6407 | 13.2438 | 13.1625 | 317.2554 | 128.7982 | 128.0275 | 1.9208 |  |  |  | 1.9188 | 0.38001 |  |  | 3.4987 | 3.3711 | 0.36981 | 0.18423 | 0.13419 | 0.14336 | 8.8138 | 8.8065 | 149.9902 | 120.012 | 79.9756 | 180.1054 | 179.6533 | 177.0384 | 178.0395 | 177.4692 | 177.6054 | 172.62 | 175.3779 | 176.7914
2001/12/23 |  |  |  | 16.6357 | 17.2433 | 189.8888 | Abnormal | 236.0399 | 239.7603 | 13.2346 | 13.1533 | 318.727 | 128.5656 | 127.8021 | 1.9183 |  |  |  | 1.9155 | 0.37952 |  |  | 3.4995 | 3.3713 | 0.36979 | 0.18407 | 0.1346 | 0.14339 | 8.8126 | 8.8232 | 149.9902 | 120.012 | 79.9756 | 180.2382 | 179.7695 | 177.1844 | 178.1567 | 177.5846 | 177.7154 | 172.3548 | 175.425 | 176.788
2001/12/25 |  |  |  | 16.4457 | 17.0923 | 190.0177 | Abnormal | 235.8179 | 239.4464 | 13.2344 | 13.1549 | 317.3768 | 128.7382 | 128.0074 | 1.9211 |  |  |  | 1.9246 | 0.38021 |  |  | 3.4988 | 3.3763 | 0.37057 | 0.18426 | 0.13467 | 0.14331 | 8.8095 | 8.783 | 149.9902 | 120.012 | 79.9756 | 180.1023 | 179.6448 | 177.0615 | 178.014 | 177.4566 | 177.5837 | 172.2583 | 175.3784 | 176.7706
2001/12/26 |  |  |  | 16.6057 | 17.2132 | 189.8147 | Abnormal | 235.9253 | 239.6243 | 13.2384 | 13.1528 | 323.2504 | 128.859 | 128.145 | 1.9177 |  |  |  | 1.9166 | 0.37952 |  |  | 3.5003 | 3.3728 | 0.37022 | 0.18382 | 0.13492 | 0.14331 | 8.8183 | 8.8237 | 149.9902 | 120.012 | 79.9756 | 180.1509 | 179.667 | 177.0974 | 178.0449 | 177.4948 | 177.6163 | 172.3701 | 175.4181 | 176.7903
2001/12/27 |  |  |  | 16.5507 | 17.2079 | 190.0053 | Abnormal | 236.0239 | 239.7815 | 13.2329 | 13.1493 | 325.6864 | 128.4077 | 127.7133 | 1.9202 |  |  |  | 1.9298 | 0.37956 |  |  | 3.4967 | 3.3699 | 0.37131 | 0.18425 | 0.13518 | 0.14326 | 8.8078 | 8.8247 | 149.9902 | 120.012 | 79.9756 | 180.2077 | 179.7358 | 177.1803 | 178.102 | 177.5361 | 177.6864 | 172.4494 | 175.4331 | 176.7587
2001/12/28 |  |  |  | 16.4484 | 17.0582 | 190.3665 | Abnormal | 235.9489 | 239.7003 | 13.225 | 13.1471 | 325.1755 | 128.2926 | 127.5174 | 1.9229 |  |  |  | 1.9319 | 0.38064 |  |  | 3.4969 | 3.3746 | 0.3724 | 0.18482 | 0.13511 | 0.14335 | 8.7956 | 8.7689 | 149.9902 | 120.012 | 79.9756 | 180.1561 | 179.6833 | 177.1176 | 178.059 | 177.4975 | 177.6437 | 172.3441 | 175.4409 | 176.7459
2001/12/29 |  |  |  | 16.4975 | 17.1294 | 189.5914 | Abnormal | 235.99 | 239.6416 | 13.2304 | 13.1526 | 323.0345 | 129.0354 | 128.3092 | 1.9189 |  |  |  | 1.9232 | 0.37977 |  |  | 3.5009 | 3.3753 | 0.37052 | 0.18349 | 0.1353 | 0.14364 | 8.8113 | 8.8086 | 149.9902 | 120.012 | 79.9756 | 180.1774 | 179.6986 | 177.1182 | 178.0769 | 177.5164 | 177.6501 | 172.3467 | 175.4448 | 176.7633
2001/12/30 |  |  |  | 16.6587 | 17.2467 | 189.9887 | Abnormal | 236.0318 | 239.6122 | 13.2428 | 13.1646 | 324.2481 | 128.5467 | 127.8639 | 1.9199 |  |  |  | 1.9178 | 0.37963 |  |  | 3.4999 | 3.3683 | 0.37261 | 0.18426 | 0.13563 | 0.14343 | 8.8068 | 8.8149 | 149.9902 | 120.012 | 79.9756 | 180.2291 | 179.7576 | 177.1981 | 178.1211 | 177.5565 | 177.7145 | 172.4106 | 175.4961 | 176.7513
2001/12/31 |  |  |  | 16.4764 | 17.1094 | 190.2167 | Abnormal | 236.1644 | 239.8752 | 13.2313 | 13.1566 | 326.9412 | 128.258 | 127.5959 | 1.9206 |  |  |  | 1.9108 | 0.37946 |  |  | 3.4958 | 3.3664 | 0.37387 | 0.18486 | 0.13593 | 0.14327 | 8.8047 | 8.8131 | 149.9902 | 120.012 | 79.9756 | 180.2801 | 179.788 | 177.2487 | 178.1627 | 177.5987 | 177.7741 | 172.4654 | 175.5559 | 176.7249
2001/2/13 |  |  |  | 15.2536 | 15.6462 | 159.9113 | Abnormal | 217.601 | 221.0869 | 12.2031 | 12.1218 | 276.9121 | 117.0689 | 116.4022 | 1.9186 |  |  |  | 1.9218 | 0.37991 |  |  | 3.5964 | 3.1393 | 0.21237 | 0.12782 | 0.10446 | 0.20271 | 8.8025 | 8.8001 | 149.9902 | 120.012 | 86.7036 | 174.8312 | 176.5479 | 175.7627 | 175.6526 | 175.1147 | 176.2433 | 166.7669 | 176.3262 | 176.7858
2001/2/14 |  |  |  | 15.259 | 15.6604 | 160.0538 | Abnormal | 217.6439 | 221.1749 | 12.2036 | 12.1238 | 276.8101 | 117.0826 | 116.4756 | 1.9196 |  |  |  | 1.9171 | 0.38002 |  |  | 3.5779 | 3.1513 | 0.21294 | 0.12816 | 0.10321 | 0.21146 | 8.7986 | 8.8036 | 149.9902 | 120.012 | 86.7036 | 174.6686 | 176.3927 | 175.5184 | 175.4266 | 174.8952 | 176.0561 | 166.5497 | 176.2463 | 176.8141
2001/2/15 |  |  |  | 15.6712 | 16.0688 | 164.5744 | Abnormal | 224.0289 | 227.6888 | 12.5595 | 12.4813 | 284.6765 | 120.2825 | 119.6758 | 1.9207 |  |  |  | 1.9192 | 0.3801 |  |  | 3.5924 | 3.1922 | 0.22272 | 0.13457 | 0.10945 | 0.22965 | 8.8088 | 8.7934 | 149.9902 | 120.012 | 84.3283 | 175.4491 | 177.1311 | 176.3555 | 176.2352 | 175.6662 | 176.7714 | 168.2936 | 176.5372 | 176.8581
2001/2/16 |  |  |  | 16.342 | 16.7105 | 172.602 | Abnormal | 232.8817 | 236.5849 | 13.0611 | 12.9829 | 296.8445 | 125.6022 | 124.8891 | 1.9204 |  |  |  | 1.9214 | 0.38027 |  |  | 3.5981 | 3.2134 | 0.2412 | 0.14668 | 0.11643 | 0.25809 | 8.8051 | 8.793 | 149.9902 | 120.012 | 81.035 | 175.6125 | 177.2843 | 176.5048 | 176.3397 | 175.7358 | 176.932 | 168.7172 | 176.694 | 176.8618
2001/2/17 |  |  |  | 16.5721 | 16.9344 | 175.7076 | Abnormal | 235.8503 | 239.6638 | 13.2299 | 13.1557 | 301.2086 | 127.0418 | 126.3165 | 1.9213 |  |  |  | 1.9205 | 0.38024 |  |  | 3.6134 | 3.2273 | 0.24919 | 0.15147 | 0.11895 | 0.2725 | 8.8024 | 8.7954 | 149.9902 | 120.012 | 79.9756 | 175.5585 | 177.231 | 176.4667 | 176.3074 | 175.7237 | 176.8919 | 168.5793 | 176.7573 | 176.864
2001/2/18 |  |  |  | 16.6819 | 17.0573 | 176.0591 | Abnormal | 236.0203 | 239.8487 | 13.229 | 13.1497 | 301.3237 | 126.6998 | 126.0556 | 1.9186 |  |  |  | 1.9153 | 0.37937 |  |  | 3.6044 | 3.2408 | 0.25084 | 0.15188 | 0.11891 | 0.28308 | 8.8092 | 8.8143 | 149.9902 | 120.012 | 79.9756 | 175.7028 | 177.362 | 176.6081 | 176.4531 | 175.8526 | 177.0256 | 168.8999 | 176.8179 | 176.8678
2001/2/19 |  |  |  | 16.6194 | 16.998 | 175.8296 | Abnormal | 235.9876 | 239.7911 | 13.2285 | 13.1492 | 302.1843 | 127.0512 | 126.2083 | 1.9156 |  |  |  | 1.9141 | 0.37914 |  |  | 3.5948 | 3.2223 | 0.2526 | 0.15145 | 0.11889 | 0.2933 | 8.8231 | 8.8289 | 149.9902 | 120.012 | 79.9756 | 175.6576 | 177.3017 | 176.5765 | 176.4117 | 175.8002 | 176.9835 | 168.8319 | 176.842 | 176.8519
2001/2/21 |  |  |  | 16.3082 | 16.6597 | 176.3477 | Abnormal | 235.7855 | 239.5063 | 13.1892 | 13.1168 | 304.3845 | 126.5485 | 125.8026 | 1.9247 |  |  |  | 1.919 | 0.37998 |  |  | 3.8116 | 3.2527 | 0.25436 | 0.15205 | 0.1191 | 0.31103 | 8.8128 | 8.8159 | 149.9902 | 120.012 | 79.9756 | 175.9666 | 177.5727 | 176.8914 | 176.7136 | 176.077 | 177.2621 | 169.5339 | 176.9506 | 176.8679
2001/2/22 |  |  |  | 16.4492 | 16.8163 | 176.3186 | Abnormal | 236.0026 | 239.7906 | 13.2197 | 13.135 | 304.8909 | 126.4432 | 125.7097 | 1.9209 |  |  |  | 1.9161 | 0.38019 |  |  | 3.6167 | 3.0488 | 0.25447 | 0.15208 | 0.11895 | 0.31861 | 8.8001 | 8.7882 | 149.9902 | 120.012 | 79.9756 | 175.7005 | 177.322 | 176.6264 | 176.4528 | 175.8179 | 177.0266 | 168.8695 | 176.882 | 176.8489
2001/2/23 |  |  |  | 16.4093 | 16.7862 | 175.9238 | Abnormal | 236.3434 | 241.1448 | 13.2471 | 13.1173 | 302.4694 | 127.6035 | 126.9224 | 1.9146 |  |  |  | 1.9535 | 0.3812 |  |  | 3.6204 | 3.0629 | 0.25434 | 0.15179 | 0.1189 | 0.32598 | 8.8239 | 8.7804 | 149.9902 | 120.012 | 79.9756 | 175.9331 | 177.5149 | 176.8704 | 176.683 | 176.0439 | 177.216 | 169.479 | 176.8989 | 176.8564
2001/2/24 |  |  |  | 16.2384 | 16.6321 | 175.2255 | Abnormal | 237.1054 | 243.3978 | 13.2973 | 13.0813 | 299.8261 | 129.2481 | 128.9141 | 1.8994 |  |  |  | 2.0102 | 0.38159 |  |  | 3.6299 | 3.1158 | 0.25386 | 0.15117 | 0.11919 | 0.3354 | 8.8725 | 8.7945 | 149.9902 | 120.012 | 79.9756 | 175.6157 | 177.2485 | 176.6014 | 176.4053 | 175.7747 | 176.9828 | 168.7605 | 176.83 | 176.8006
2001/2/25 |  |  |  | 16.5248 | 16.9144 | 175.884 | Abnormal | 236.0729 | 239.9121 | 13.2356 | 13.155 | 301.196 | 127.3416 | 126.6314 | 1.9177 |  |  |  | 1.9254 | 0.38051 |  |  | 4.0459 | 3.4774 | 0.25326 | 0.15102 | 0.11913 | 0.34745 | 8.8012 | 8.7797 | 149.9902 | 120.012 | 79.9756 | 175.0517 | 176.7657 | 175.9891 | 175.8647 | 175.2716 | 176.4556 | 167.766 | 176.6523 | 176.8551
2001/2/26 |  |  |  | 16.5185 | 16.8986 | 175.7086 | Abnormal | 235.8283 | 239.6733 | 13.2327 | 13.1511 | 301.4449 | 127.3238 | 126.4899 | 1.9202 |  |  |  | 1.9272 | 0.38014 |  |  | 4.0425 | 3.4194 | 0.25353 | 0.15088 | 0.11915 | 0.35547 | 8.7989 | 8.7919 | 149.9902 | 120.012 | 79.9756 | 175.5411 | 177.6845 | 175.2866 | 176.3324 | 175.7112 | 176.6867 | 168.8704 | 176.7916 | 176.867
2001/2/27 |  |  |  | 16.5961 | 16.9585 | 175.8696 | Abnormal | 235.8918 | 239.7361 | 13.24 | 13.1545 | 301.5766 | 126.9044 | 126.188 | 1.9188 |  |  |  | 1.9165 | 0.37982 |  |  | 3.9019 | 3.2743 | 0.25433 | 0.1511 | 0.11902 | 0.3624 | 8.8055 | 8.807 | 149.9902 | 120.012 | 79.9756 | 177.3257 | 178.035 | 175.1129 | 176.1763 | 175.7787 | 176.021 | 168.5921 | 176.8502 | 176.8437
2001/2/28 |  |  |  | 16.6967 | 17.0546 | 175.8626 | Abnormal | 236.0629 | 239.7426 | 13.2381 | 13.1525 | 301.4124 | 126.781 | 125.966 | 1.9179 |  |  |  | 1.9167 | 0.37984 |  |  | 3.7998 | 3.1534 | 0.25454 | 0.15108 | 0.11901 | 0.36926 | 8.8208 | 8.8181 | 149.9902 | 120.012 | 79.9756 | 178.788 | 178.2853 | 175.4289 | 176.4289 | 176.1864 | 176.3048 | 169.2933 | 176.9163 | 176.8486
2001/3/13 |  |  |  | 16.7488 | 17.0995 | 177.9744 | Abnormal | 238.6896 | 242.3767 | 13.3779 | 13.2824 | 306.6829 | 128.3126 | 127.6145 | 1.9203 |  |  |  | 1.9171 | 0.38 |  |  | 3.7952 | 3.1844 | 0.263 | 0.15504 | 0.12071 | 0.45744 | 8.8086 | 8.8173 | 149.9902 | 120.012 | 79.1128 | 179.0647 | 178.5754 | 177.8004 | 176.6283 | 176.4231 | 176.5711 | 169.4584 | 176.873 | 176.641
2001/3/14 |  |  |  | 16.7165 | 17.0599 | 177.9565 | Abnormal | 238.6172 | 242.2964 | 13.3867 | 13.2923 | 305.7604 | 128.279 | 127.5775 | 1.9196 |  |  |  | 1.9207 | 0.38012 |  |  | 3.7989 | 3.1668 | 0.26355 | 0.1553 | 0.1208 | 0.46459 | 8.8118 | 8.7978 | 149.9902 | 120.012 | 79.1128 | 179.3079 | 178.8048 | 178.1424 | 176.9651 | 176.7227 | 176.7958 | 170.159 | 176.857 | 176.6314
2001/3/15 |  |  |  | 16.7435 | 17.1076 | 178.0719 | Abnormal | 238.2162 | 241.8202 | 13.3459 | 13.2591 | 305.582 | 128.1654 | 127.4588 | 1.9185 |  |  |  | 1.9249 | 0.38027 |  |  | 3.7978 | 3.1755 | 0.2636 | 0.15513 | 0.12036 | 0.47055 | 8.7979 | 8.7827 | 149.9902 | 120.012 | 79.2806 | 179.2709 | 178.7554 | 178.0699 | 176.8487 | 176.5924 | 176.7901 | 169.9488 | 176.9879 | 176.614
2001/3/16 |  |  |  | 16.5196 | 16.881 | 178.102 | Abnormal | 235.8692 | 239.4803 | 13.2333 | 13.1352 | 304.3815 | 127.8094 | 127.1187 | 1.9207 |  |  |  | 1.9199 | 0.38018 |  |  | 3.8016 | 3.186 | 0.26401 | 0.15521 | 0.11851 | 0.47232 | 8.8105 | 8.7919 | 149.9902 | 120.012 | 80.0135 | 179.0411 | 178.5811 | 177.8625 | 176.6651 | 176.428 | 176.5761 | 169.3302 | 176.9283 | 176.6186
2001/3/17 |  |  |  | 16.4453 | 16.8243 | 178.0206 | Abnormal | 235.1132 | 238.523 | 13.1655 | 13.0842 | 303.3909 | 127.5261 | 126.7722 | 1.9197 |  |  |  | 1.9169 | 0.37988 |  |  | 3.8004 | 3.184 | 0.26262 | 0.155 | 0.11784 | 0.47675 | 8.8077 | 8.8042 | 149.9902 | 120.012 | 80.2631 | 179.3779 | 178.8825 | 178.256 | 177.0254 | 176.7513 | 176.9204 | 170.1341 | 176.9786 | 176.6116
2001/3/18 |  |  |  | 16.4525 | 16.8222 | 178.0486 | Abnormal | 234.2964 | 237.8039 | 13.1329 | 13.0548 | 302.264 | 127.2273 | 126.6126 | 1.9224 |  |  |  | 1.9214 | 0.38002 |  |  | 3.7648 | 3.1781 | 0.26332 | 0.15506 | 0.11728 | 0.48024 | 8.8048 | 8.8009 | 149.9902 | 120.012 | 80.5442 | 178.7054 | 178.2962 | 177.6182 | 176.4688 | 176.1826 | 176.3403 | 168.8707 | 176.8927 | 176.6114
2001/3/19 |  |  |  | 16.4532 | 16.8219 | 178.8058 | Abnormal | 234.6469 | 238.2001 | 13.1531 | 13.0741 | 303.2542 | 127.9254 | 127.1445 | 1.9186 |  |  |  | 1.9209 | 0.37978 |  |  | 3.6988 | 3.0861 | 0.26585 | 0.15641 | 0.11732 | 0.48503 | 8.8095 | 8.8023 | 149.9902 | 120.012 | 80.4739 | 178.8501 | 178.3986 | 177.7047 | 176.532 | 176.263 | 176.445 | 168.7166 | 176.9331 | 176.6232
2001/3/20 |  |  |  | 16.6356 | 17.0054 | 179.8568 | Abnormal | 235.9305 | 239.4536 | 13.2469 | 13.1603 | 304.0106 | 128.7068 | 127.9039 | 1.9175 |  |  |  | 1.9172 | 0.37973 |  |  | 3.6966 | 3.0625 | 0.26822 | 0.15806 | 0.11842 | 0.49334 | 8.8161 | 8.8112 | 149.9902 | 120.012 | 79.9756 | 179.1779 | 178.7056 | 178.1149 | 176.9211 | 176.6277 | 176.77 | 169.0852 | 177.0361 | 176.6145
2001/3/21 |  |  |  | 16.4388 | 16.8551 | 180.1688 | Abnormal | 235.804 | 239.4401 | 13.2229 | 13.1402 | 305.6289 | 127.9933 | 127.2551 | 1.9203 |  |  |  | 1.9201 | 0.38064 |  |  | 3.7014 | 3.0323 | 0.26967 | 0.15857 | 0.11845 | 0.49922 | 8.7984 | 8.7924 | 149.9902 | 120.012 | 79.9756 | 179.1415 | 178.6733 | 178.0359 | 176.8423 | 176.5368 | 176.7109 | 168.6749 | 177.0107 | 176.6074
2001/3/22 |  |  |  | 16.6737 | 17.2049 | 179.3181 | Abnormal | 235.8411 | 239.1635 | 13.2598 | 13.1833 | 301.674 | 126.8469 | 126.0996 | 1.9189 |  |  |  | 1.9352 | 0.38664 |  |  | 3.7004 | 2.8028 | 0.26871 | 0.15765 | 0.11678 | 0.50187 | 8.7609 | 8.6325 | 149.9902 | 120.012 | 79.9756 | 179.2966 | 178.7714 | 178.1211 | 176.9595 | 176.6689 | 176.8458 | 169.0575 | 177.0273 | 176.6142
2001/3/25 |  |  |  | 15.8011 | 16.177 | 169.0661 | Abnormal | 225.9195 | 229.1688 | 12.677 | 12.6042 | 292.4186 | 119.0971 | 118.3848 | 1.9194 |  |  |  | 1.9214 | 0.38022 |  |  | 3.5022 | 3.3793 | 0.2526 | 0.14086 | 0.11034 | 0.51002 | 8.8067 | 8.8095 | 149.9902 | 120.012 | 83.4963 | 179.4449 | 178.9594 | 178.3652 | 177.2297 | 176.9367 | 177.0489 | 168.8551 | 176.9115 | 176.6017
2001/3/26 |  |  |  | 16.4083 | 16.7682 | 178.3691 | Abnormal | 233.2927 | 236.8114 | 13.0854 | 13 | 301.8891 | 126.1888 | 125.3671 | 1.9202 |  |  |  | 1.9183 | 0.38006 |  |  | 3.5 | 3.3754 | 0.27612 | 0.15537 | 0.11622 | 0.53456 | 8.8201 | 8.7894 | 149.9902 | 120.012 | 80.8616 | 179.1049 | 178.6643 | 177.9022 | 176.7524 | 176.4893 | 176.6732 | 168.3687 | 176.887 | 176.683
2001/3/27 |  |  |  | 16.4829 | 16.86 | 182.5382 | Abnormal | 235.161 | 238.7996 | 13.2012 | 13.126 | 306.7642 | 128.3069 | 127.5376 | 1.9215 |  |  |  | 1.9266 | 0.38025 |  |  | 3.5001 | 3.3821 | 0.28689 | 0.16216 | 0.11766 | 0.54658 | 8.8056 | 8.7901 | 149.9902 | 120.012 | 80.2367 | 179.0959 | 178.6588 | 177.9293 | 176.7867 | 176.5239 | 176.6523 | 168.4471 | 176.9513 | 176.6967
2001/3/28 |  |  |  | 16.4593 | 16.8445 | 184.0002 | Abnormal | 234.7626 | 238.4064 | 13.1599 | 13.0787 | 307.0953 | 128.3877 | 127.7647 | 1.9234 |  |  |  | 1.9164 | 0.37964 |  |  | 3.5003 | 3.3769 | 0.29096 | 0.16475 | 0.11729 | 0.55189 | 8.8215 | 8.8109 | 149.9902 | 120.012 | 80.3866 | 178.8982 | 178.4475 | 177.7466 | 176.5769 | 176.2955 | 176.4871 | 167.9742 | 176.9133 | 176.6771
2001/3/30 |  |  |  | 16.5397 | 16.8981 | 185.7348 | Abnormal | 234.4943 | 238.0962 | 13.1396 | 13.0488 | 309.1549 | 128.1477 | 127.4504 | 1.9187 |  |  |  | 1.9182 | 0.37973 |  |  | 3.4984 | 3.3723 | 0.29591 | 0.16743 | 0.11697 | 0.56627 | 8.8111 | 8.821 | 149.9902 | 120.012 | 80.5588 | 179.1339 | 178.6498 | 177.9448 | 176.7958 | 176.5076 | 176.6779 | 168.6272 | 176.9505 | 176.6856
2001/3/31 |  |  |  | 16.6132 | 16.9761 | 187.0108 | Abnormal | 236.1588 | 239.6138 | 13.2511 | 13.1553 | 312.2487 | 129.0952 | 128.3111 | 1.9201 |  |  |  | 1.911 | 0.3794 |  |  | 3.4977 | 3.3731 | 0.2994 | 0.16985 | 0.11836 | 0.57667 | 8.8055 | 8.825 | 149.9901 | 120.012 | 79.9755 | 179.1244 | 178.7133 | 177.9952 | 176.7991 | 176.4168 | 176.6856 | 168.5134 | 176.9356 | 176.672
2001/4/13 |  |  |  | 16.4321 | 16.789 | 187.015 | Abnormal | 234.0494 | 237.7823 | 13.1201 | 13.036 | 310.6212 | 127.6909 | 127.0761 | 1.9186 |  |  |  | 1.9193 | 0.38 |  |  | 3.4995 | 3.3687 | 0.32063 | 0.16998 | 0.11661 | 0.65171 | 8.8 | 8.799 | 149.9902 | 120.012 | 80.608 | 179.4814 | 178.9764 | 178.2862 | 177.149 | 176.8742 | 177.0095 | 169.0985 | 176.969 | 176.7175
2001/4/14 |  |  |  | 16.4353 | 16.794 | 187.0158 | Abnormal | 234.094 | 237.5895 | 13.1265 | 13.0416 | 310.8824 | 127.485 | 126.8786 | 1.9242 |  |  |  | 1.9229 | 0.38007 |  |  | 3.4991 | 3.3677 | 0.32081 | 0.16982 | 0.11681 | 0.65633 | 8.8028 | 8.7957 | 149.9902 | 120.012 | 80.608 | 179.4272 | 178.9704 | 178.277 | 177.1237 | 176.8112 | 176.9786 | 168.8755 | 177.0023 | 176.6927
2001/4/15 |  |  |  | 16.4311 | 16.7986 | 187.002 | Abnormal | 234.1496 | 237.5378 | 13.1218 | 13.0369 | 310.0023 | 127.7012 | 126.9745 | 1.9194 |  |  |  | 1.918 | 0.37995 |  |  | 3.4999 | 3.369 | 0.32106 | 0.16989 | 0.11662 | 0.66059 | 8.8058 | 8.8066 | 149.9902 | 120.012 | 80.608 | 179.3929 | 178.9099 | 178.1893 | 177.018 | 176.7122 | 176.9664 | 168.6191 | 176.9985 | 176.684
2001/4/16 |  |  |  | 16.3906 | 16.771 | 187.0398 | Abnormal | 234.1699 | 237.6382 | 13.1326 | 13.0374 | 310.7409 | 127.554 | 126.8369 | 1.9211 |  |  |  | 1.9249 | 0.37992 |  |  | 3.5005 | 3.3688 | 0.32127 | 0.16997 | 0.11684 | 0.66643 | 8.7994 | 8.8007 | 149.9902 | 120.012 | 80.608 | 179.4001 | 178.8984 | 178.2345 | 177.0676 | 176.7653 | 176.9703 | 168.5486 | 176.9844 | 176.6813
2001/4/17 |  |  |  | 16.3835 | 16.766 | 187.1116 | Abnormal | 234.1213 | 237.6882 | 13.1314 | 13.0446 | 310.0298 | 127.4299 | 126.8675 | 1.9244 |  |  |  | 1.919 | 0.37989 |  |  | 3.498 | 3.3655 | 0.32137 | 0.16978 | 0.11682 | 0.67119 | 8.806 | 8.8008 | 149.9902 | 120.012 | 80.608 | 179.5006 | 179.0453 | 178.3595 | 177.1983 | 176.863 | 177.0578 | 168.8158 | 177.0243 | 176.6909
2001/4/18 |  |  |  | 16.5594 | 16.7164 | 187.6944 | Abnormal | 235.0268 | 237.4056 | 13.2805 | 13.0765 | 313.5584 | 126.4298 | 126.5274 | 1.9483 |  |  |  | 1.9393 | 0.37915 |  |  | 3.4803 | 3.3271 | 0.32194 | 0.17015 | 0.11662 | 0.67524 | 8.7585 | 8.7533 | 149.9902 | 120.012 | 80.608 | 179.464 | 178.9956 | 178.2782 | 177.1236 | 176.806 | 177.0391 | 168.7895 | 177.0077 | 176.6726
2001/4/19 |  |  |  | 16.6449 | 16.6929 | 188.0968 | Abnormal | 235.6349 | 237.3111 | 13.3528 | 13.0873 | 314.4858 | 125.8611 | 126.2903 | 1.9642 |  |  |  | 1.9442 | 0.37809 |  |  | 3.4678 | 3.3013 | 0.32176 | 0.17004 | 0.11674 | 0.67938 | 8.7321 | 8.7429 | 149.9902 | 120.012 | 80.608 | 179.5894 | 179.0939 | 178.4756 | 177.3091 | 176.9863 | 177.1688 | 169.3069 | 177.0594 | 176.6872
2001/4/20 |  |  |  | 16.6449 | 16.6929 | 188.0968 | Abnormal | 235.6349 | 237.3111 | 13.3528 | 13.0873 | 314.4858 | 125.8611 | 126.2903 | 1.9642 |  |  |  | 1.9442 | 0.37809 |  |  | 3.4678 | 3.3013 | 0.32162 | 0.17009 | 0.11667 | 0.6829 | 8.7321 | 8.7429 | 149.9902 | 120.012 | 80.608 | 179.7313 | 179.2812 | 178.7244 | 177.5444 | 177.1326 | 177.3281 | 169.8775 | 177.2003 | 176.6211
2001/4/21 |  |  |  | 16.6449 | 16.6929 | 188.0968 | Abnormal | 235.6349 | 237.3111 | 13.3528 | 13.0873 | 314.4858 | 125.8611 | 126.2903 | 1.9642 |  |  |  | 1.9442 | 0.37809 |  |  | 3.4678 | 3.3013 | 0.32242 | 0.16997 | 0.1167 | 0.68677 | 8.7321 | 8.7429 | 149.9902 | 120.012 | 80.608 | 179.6121 | 179.1561 | 178.5044 | 177.3473 | 176.9988 | 177.2148 | 169.5869 | 177.093 | 176.6726
2001/4/22 |  |  |  | 16.5529 | 16.711 | 187.7671 | Abnormal | 235.1776 | 237.467 | 13.2768 | 13.0861 | 313.1401 | 126.3995 | 126.5204 | 1.9502 |  |  |  | 1.936 | 0.3787 |  |  | 3.4795 | 3.3239 | 0.32255 | 0.16969 | 0.11676 | 0.69129 | 8.7572 | 8.7595 | 149.9902 | 120.012 | 80.608 | 179.2437 | 178.7862 | 178.0885 | 176.972 | 176.6661 | 176.8495 | 168.8649 | 176.9335 | 176.7359
2001/4/23 |  |  |  | 16.4519 | 16.8056 | 188.0491 | Abnormal | 234.4696 | 237.9366 | 13.1436 | 13.0992 | 311.2336 | 128.0448 | 127.5153 | 1.9224 |  |  |  | 1.9218 | 0.37982 |  |  | 3.5005 | 3.3671 | 0.32538 | 0.1715 | 0.11689 | 0.69391 | 8.8089 | 8.7955 | 149.9902 | 120.012 | 80.517 | 179.5147 | 179.0467 | 178.3452 | 177.2043 | 176.8327 | 177.0627 | 169.4272 | 177.0292 | 176.7196
2001/4/24 |  |  |  | 16.4494 | 16.8002 | 188.9951 | Abnormal | 234.6605 | 238.015 | 13.1565 | 13.1033 | 311.7402 | 128.4668 | 127.949 | 1.9188 |  |  |  | 1.9234 | 0.38003 |  |  | 3.4999 | 3.3678 | 0.32759 | 0.17312 | 0.11715 | 0.70753 | 8.8077 | 8.796 | 149.9902 | 120.012 | 80.4355 | 179.6227 | 179.1312 | 178.4717 | 177.3145 | 176.9659 | 177.2024 | 169.7832 | 177.0489 | 176.706
2001/4/25 |  |  |  | 16.3103 | 16.6663 | 185.0281 | Abnormal | 232.8489 | 236.1555 | 13.0507 | 13.0145 | 307.5168 | 127.1346 | 126.5785 | 1.9189 |  |  |  | 1.9208 | 0.37988 |  |  | 3.4983 | 3.366 | 0.31808 | 0.16653 | 0.11569 | 0.71215 | 8.8058 | 8.7956 | 149.9902 | 120.012 | 81.1091 | 179.2478 | 178.7475 | 178.0921 | 176.9405 | 176.6414 | 176.8529 | 168.8456 | 176.8962 | 176.6933
2001/4/26 |  |  |  | 16.155 | 16.5056 | 178.0132 | Abnormal | 229.6792 | 233.0652 | 12.8801 | 12.8392 | 298.4499 | 124.8417 | 124.3573 | 1.9167 |  |  |  | 1.9244 | 0.37998 |  |  | 3.5006 | 3.3635 | 0.29871 | 0.15487 | 0.11325 | 0.71372 | 8.8084 | 8.7908 | 149.9902 | 120.012 | 82.1558 | 179.5205 | 179.042 | 178.3334 | 177.1996 | 176.8825 | 177.0939 | 168.7172 | 176.8382 | 176.6982
2001/4/27 |  |  |  | 16.0402 | 16.3885 | 175.9995 | Abnormal | 228.2032 | 232.3602 | 12.8344 | 12.7917 | 296.8108 | 124.55 | 123.9978 | 1.9183 |  |  |  | 1.919 | 0.38028 |  |  | 3.4984 | 3.369 | 0.29415 | 0.15194 | 0.1127 | 0.71423 | 8.8136 | 8.7994 | 149.9902 | 120.012 | 82.4482 | 179.9564 | 179.4575 | 178.7578 | 177.5849 | 177.2154 | 177.5154 | 169.3026 | 176.8604 | 176.6842
2001/4/29 |  |  |  | 16.0013 | 16.3821 | 176.0464 | Abnormal | 229.2199 | 232.5263 | 12.8583 | 12.7852 | 299.3446 | 122.9295 | 122.4913 | 1.9252 |  |  |  | 1.9222 | 0.37989 |  |  | 3.4989 | 3.3714 | 0.29453 | 0.15215 | 0.11299 | 0.72181 | 8.807 | 8.8047 | 149.9902 | 120.012 | 82.3714 | 179.5666 | 179.1084 | 178.5639 | 177.3908 | 176.9845 | 177.1993 | 170.112 | 177.0329 | 176.6
2001/4/30 |  |  |  | 16.0887 | 16.4324 | 176.0698 | Abnormal | 229.1579 | 232.3078 | 12.8431 | 12.7857 | 299.1403 | 122.5998 | 122.1646 | 1.9216 |  |  |  | 1.9235 | 0.37971 |  |  | 3.4978 | 3.3702 | 0.2952 | 0.15206 | 0.11274 | 0.72394 | 8.8052 | 8.7928 | 149.9902 | 120.012 | 82.4482 | 179.7652 | 179.2999 | 178.7393 | 177.5589 | 177.1259 | 177.3661 | 170.2098 | 177.015 | 176.6299
2001/5/13 |  |  |  | 16.5059 | 16.8357 | 190.3055 | Abnormal | 236.0161 | 239.5012 | 13.219 | 13.1682 | 315.1441 | 128.9644 | 128.2615 | 1.9204 |  |  |  | 1.9008 | 0.3802 |  |  | 3.498 | 3.3589 | 0.33514 | 0.17581 | 0.11811 | 0.80633 | 8.7971 | 8.7858 | 149.9902 | 120.012 | 79.9756 | 180.6384 | 180.0431 | 179.4618 | 178.2792 | 177.8624 | 178.1092 | 173.252 | 177.3298 | 176.8169
2001/5/14 |  |  |  | 16.4987 | 16.8113 | 189.8046 | Abnormal | 235.7883 | 239.2261 | 13.2278 | 13.1905 | 313.1228 | 129.4604 | 128.8919 | 1.9136 |  |  |  | 1.9032 | 0.38018 |  |  | 3.5002 | 3.3673 | 0.33388 | 0.17481 | 0.11805 | 0.81125 | 8.8104 | 8.7962 | 149.9902 | 120.012 | 79.9756 | 180.5956 | 180.0085 | 179.3475 | 178.2231 | 177.824 | 178.0401 | 173.1525 | 177.1967 | 176.844
2001/5/15 |  |  |  | 16.6434 | 16.954 | 189.8742 | Abnormal | 236.2049 | 239.5963 | 13.2378 | 13.1957 | 313.8376 | 129.1141 | 128.536 | 1.9202 |  |  |  | 1.9142 | 0.37971 |  |  | 3.4988 | 3.3603 | 0.33424 | 0.17511 | 0.11821 | 0.81691 | 8.8136 | 8.8175 | 149.9902 | 120.012 | 79.9756 | 180.8113 | 180.1673 | 179.5235 | 178.416 | 177.9672 | 178.1972 | 173.4683 | 177.2073 | 176.8442
2001/5/16 |  |  |  | 16.4911 | 16.8186 | 190.2837 | Abnormal | 235.9417 | 239.2886 | 13.2034 | 13.1676 | 314.6939 | 128.95 | 128.3216 | 1.9169 |  |  |  | 1.9217 | 0.3807 |  |  | 3.5008 | 3.3668 | 0.3358 | 0.17585 | 0.11805 | 0.82042 | 8.7979 | 8.7854 | 149.9902 | 120.012 | 79.9756 | 180.9298 | 180.2818 | 179.6508 | 178.5482 | 178.1044 | 178.3155 | 173.9048 | 177.2428 | 176.8465
2001/5/17 |  |  |  | 16.4927 | 16.8016 | 189.5627 | Abnormal | 235.4156 | 238.6638 | 13.2297 | 13.1306 | 311.2642 | 129.9126 | 129.0667 | 1.8889 |  |  |  | 1.8904 | 0.37932 |  |  | 3.5056 | 3.3708 | 0.33454 | 0.17493 | 0.11815 | 0.82543 | 8.8196 | 8.7958 | 149.9902 | 120.012 | 79.9756 | 181.1254 | 180.515 | 179.8873 | 178.7959 | 178.3285 | 178.5343 | 174.5997 | 177.2259 | 176.8321
2001/5/18 |  |  |  | 16.5265 | 16.8273 | 189.5271 | Abnormal | 234.6941 | 237.8991 | 13.2328 | 13.0648 | 308.941 | 130.3929 | 129.2323 | 1.8582 |  |  |  | 1.8612 | 0.37899 |  |  | 3.5114 | 3.3833 | 0.33599 | 0.17582 | 0.11831 | 0.83082 | 8.8257 | 8.7861 | 149.9902 | 120.012 | 79.9756 | 181.2062 | 180.5977 | 179.9895 | 178.9048 | 178.466 | 178.6292 | 174.7516 | 177.2244 | 176.8129
2001/5/19 |  |  |  | 16.5265 | 16.8273 | 189.5271 | Abnormal | 234.6941 | 237.8991 | 13.2328 | 13.0648 | 308.941 | 130.3929 | 129.2323 | 1.8582 |  |  |  | 1.8612 | 0.37899 |  |  | 3.5114 | 3.3833 | 0.33566 | 0.17563 | 0.11787 | 0.83483 | 8.8257 | 8.7861 | 149.9902 | 120.012 | 79.9756 | 180.8082 | 180.1837 | 179.5695 | 178.553 | 178.1102 | 178.1676 | 173.928 | 177.2603 | 176.8
2001/5/20 |  |  |  | 16.5265 | 16.8273 | 189.5271 | Abnormal | 234.6941 | 237.8992 | 13.2328 | 13.0648 | 308.9409 | 130.3929 | 129.2323 | 1.8582 |  |  |  | 1.8612 | 0.37899 |  |  | 3.5114 | 3.3833 | 0.33483 | 0.17522 | 0.11827 | 0.84154 | 8.8257 | 8.7861 | 149.9902 | 120.012 | 79.9756 | 181.1066 | 180.4824 | 179.8865 | 178.8222 | 178.3717 | 178.5174 | 174.4674 | 177.3132 | 176.7988
2001/5/21 |  |  |  | 16.4497 | 16.7565 | 190.0037 | Abnormal | 235.6561 | 239.0292 | 13.2278 | 13.1298 | 313.9005 | 129.2741 | 128.4785 | 1.8998 |  |  |  | 1.8976 | 0.37963 |  |  | 3.5049 | 3.3641 | 0.33576 | 0.17579 | 0.11818 | 0.84631 | 8.8094 | 8.7931 | 149.9902 | 120.012 | 79.9756 | 181.242 | 180.6374 | 180.0605 | 178.9708 | 178.5137 | 178.6983 | 174.7496 | 177.3762 | 176.8047
2001/5/23 |  |  |  | 16.5877 | 16.8927 | 189.7719 | Abnormal | 236.0612 | 239.5743 | 13.2395 | 13.192 | 313.8856 | 129.1249 | 128.5421 | 1.9174 |  |  |  | 1.9166 | 0.37946 |  |  | 3.4984 | 3.3642 | 0.33689 | 0.17511 | 0.11814 | 0.86006 | 8.8091 | 8.8195 | 149.9902 | 120.012 | 79.9756 | 180.9651 | 180.3165 | 179.6504 | 178.5624 | 178.0896 | 178.3448 | 174.0884 | 176.8491 | 176.9106
2001/5/24 |  |  |  | 16.4657 | 16.7619 | 190.3191 | Abnormal | 236.0127 | 239.4229 | 13.2263 | 13.187 | 315.4466 | 128.8064 | 128.0828 | 1.9197 |  |  |  | 1.9251 | 0.38031 |  |  | 3.5007 | 3.3635 | 0.33831 | 0.1761 | 0.11806 | 0.87227 | 8.7934 | 8.78 | 149.9902 | 120.012 | 79.9756 | 180.9475 | 180.2936 | 179.644 | 178.5546 | 178.0798 | 178.3357 | 174.1154 | 176.8076 | 176.8943
2001/5/25 |  |  |  | 16.509 | 16.8222 | 189.6541 | Abnormal | 235.7914 | 239.2343 | 13.239 | 13.19 | 312.9464 | 129.5148 | 128.7877 | 1.9216 |  |  |  | 1.9193 | 0.37954 |  |  | 3.5019 | 3.3732 | 0.33643 | 0.17498 | 0.11807 | 0.87907 | 8.8125 | 8.8068 | 149.9902 | 120.012 | 79.9756 | 180.9229 | 180.2743 | 179.6116 | 178.5133 | 178.0731 | 178.3096 | 174.0481 | 176.7701 | 176.8878
2001/5/27 |  |  |  | 16.4363 | 16.7505 | 190.1997 | Abnormal | 235.7757 | 239.1635 | 13.2194 | 13.1758 | 313.8229 | 128.9599 | 128.2391 | 1.9211 |  |  |  | 1.9285 | 0.38042 |  |  | 3.5003 | 3.3615 | 0.33783 | 0.17565 | 0.11804 | 0.89909 | 8.7998 | 8.7728 | 149.9902 | 120.012 | 79.9756 | 180.9243 | 180.2821 | 179.6336 | 178.5202 | 178.0637 | 178.3318 | 174.0228 | 176.789 | 176.8718
2001/5/28 |  |  |  | 16.5851 | 16.8807 | 189.7265 | Abnormal | 235.865 | 239.2185 | 13.2392 | 13.1935 | 313.1431 | 129.3416 | 128.7988 | 1.9189 |  |  |  | 1.9193 | 0.37946 |  |  | 3.502 | 3.3619 | 0.33659 | 0.17489 | 0.11811 | 0.91002 | 8.8076 | 8.8129 | 149.9902 | 120.012 | 79.9756 | 180.8942 | 180.2548 | 179.5917 | 178.4863 | 178.0452 | 178.2967 | 173.9518 | 176.727 | 176.8813
2001/5/29 |  |  |  | 16.577 | 16.8773 | 190.2307 | Abnormal | 236.046 | 239.5138 | 13.2369 | 13.1939 | 315.6872 | 129.0438 | 128.4253 | 1.917 |  |  |  | 1.9122 | 0.38009 |  |  | 3.5009 | 3.3581 | 0.33825 | 0.17586 | 0.11825 | 0.91601 | 8.8105 | 8.8077 | 149.9902 | 120.012 | 79.9756 | 180.9251 | 180.2885 | 179.6489 | 178.5804 | 178.1436 | 178.2956 | 173.9695 | 176.7625 | 176.8572
2001/5/30 |  |  |  | 16.4856 | 16.7688 | 190.1614 | Abnormal | 235.7195 | 239.2254 | 13.2172 | 13.1774 | 313.1677 | 129.2445 | 128.6055 | 1.9247 |  |  |  | 1.9208 | 0.38065 |  |  | 3.4997 | 3.3584 | 0.33745 | 0.17541 | 0.11805 | 0.91918 | 8.8039 | 8.784 | 149.9902 | 120.012 | 79.9756 | 180.9464 | 180.308 | 179.7084 | 178.6343 | 178.1777 | 178.3186 | 174.1531 | 176.8733 | 176.8546
2001/5/31 |  |  |  | 16.6057 | 16.909 | 189.867 | Abnormal | 236.0209 | 239.5265 | 13.2396 | 13.192 | 314.2252 | 129.1998 | 128.6198 | 1.9195 |  |  |  | 1.9218 | 0.3797 |  |  | 3.5002 | 3.3589 | 0.33784 | 0.17539 | 0.11821 | 0.9248 | 8.8098 | 8.8162 | 149.9902 | 120.012 | 79.9756 | 180.9003 | 180.2487 | 179.5728 | 178.5066 | 178.0919 | 178.2848 | 173.9243 | 176.7509 | 176.8873
2001/6/13 |  |  |  | 16.5461 | 16.846 | 190.3133 | Abnormal | 236.0724 | 239.5973 | 13.2165 | 13.1651 | 317.3018 | 128.6456 | 128.0374 | 1.9244 |  |  |  | 1.9198 | 0.3801 |  |  | 3.4982 | 3.323 | 0.34054 | 0.17639 | 0.12068 | 0.0416 | 8.8048 | 8.7925 | 149.9902 | 120.012 | 79.9756 | 181.491 | 180.8209 | 179.3197 | 179.1318 | 178.6333 | 178.8287 | 174.6348 | 175.83 | 176.8408
2001/6/14 |  |  |  | 16.4975 | 16.8023 | 190.1156 | Abnormal | 235.6816 | 239.3371 | 13.217 | 13.1718 | 313.1663 | 129.1544 | 128.5274 | 1.9233 |  |  |  | 1.9281 | 0.38054 |  |  | 3.5042 | 3.3454 | 0.34017 | 0.17647 | 0.12038 | 0.0412 | 8.8053 | 8.779 | 149.9902 | 120.012 | 79.9756 | 181.13 | 180.4461 | 178.112 | 178.7529 | 178.2879 | 178.385 | 174.0678 | 174.1871 | 176.8433
2001/6/15 |  |  |  | 16.7071 | 17.0174 | 190.3854 | Abnormal | 236.0202 | 240.2466 | 13.328 | 13.2384 | 316.5791 | 129.8017 | 129.8118 | 1.9507 |  |  |  | 1.9002 | 0.37822 |  |  | 3.5206 | 3.3928 | 0.33964 | 0.1759 | 0.12083 | 0.0416 | 8.8073 | 8.8864 | 149.9902 | 120.012 | 79.9756 | 181.1997 | 180.5278 | 178.1821 | 178.8205 | 178.3681 | 178.5266 | 174.3387 | 174.2226 | 176.8544
2001/6/16 |  |  |  | 16.7569 | 17.0801 | 190.5612 | Abnormal | 236.0175 | 240.3984 | 13.3498 | 13.2538 | 317.4258 | 129.9001 | 130.0908 | 1.9602 |  |  |  | 1.8942 | 0.37774 |  |  | 3.5244 | 3.4078 | 0.34049 | 0.17658 | 0.12092 | 0.042 | 8.8041 | 8.9049 | 149.9902 | 120.012 | 79.9756 | 181.3893 | 180.7117 | 178.4384 | 179.0365 | 178.5269 | 178.7581 | 174.7028 | 174.334 | 176.8439
2001/6/17 |  |  |  | 16.7569 | 17.0801 | 190.5612 | Abnormal | 236.0175 | 240.3984 | 13.3498 | 13.2538 | 317.4258 | 129.9001 | 130.0908 | 1.9602 |  |  |  | 1.8942 | 0.37774 |  |  | 3.5244 | 3.4078 | 0.34127 | 0.17691 | 0.12095 | 0.042 | 8.8041 | 8.9049 | 149.9902 | 120.012 | 79.9756 | 181.4194 | 180.7313 | 178.4251 | 179.03 | 178.5025 | 178.7559 | 174.7227 | 174.3131 | 176.8747
2001/6/18 |  |  |  | 16.7569 | 17.0801 | 190.5612 | Abnormal | 236.0175 | 240.3984 | 13.3498 | 13.2538 | 317.4258 | 129.9001 | 130.0908 | 1.9602 |  |  |  | 1.8942 | 0.37774 |  |  | 3.5244 | 3.4078 | 0.3411 | 0.17685 | 0.12071 | 0.0421 | 8.8041 | 8.9049 | 149.9902 | 120.012 | 79.9756 | 181.3936 | 180.6906 | 178.3537 | 178.9657 | 178.4487 | 178.7236 | 174.6836 | 174.2456 | 176.9286
2001/6/20 |  |  |  | 16.7569 | 17.0801 | 190.5612 | Abnormal | 236.0175 | 240.3984 | 13.3498 | 13.2538 | 317.4258 | 129.9001 | 130.0908 | 1.9602 |  |  |  | 1.8942 | 0.37774 |  |  | 3.5244 | 3.4078 | 0.34122 | 0.17717 | 0.12102 | 0.0422 | 8.8041 | 8.9049 | 149.9902 | 120.012 | 79.9756 | 181.3492 | 180.6907 | 178.3435 | 178.9643 | 178.4814 | 178.6274 | 174.1707 | 174.2604 | 176.8978
2001/6/21 |  |  |  | 16.7569 | 17.0801 | 190.5612 | Abnormal | 236.0175 | 240.3984 | 13.3498 | 13.2538 | 317.4258 | 129.9001 | 130.0908 | 1.9602 |  |  |  | 1.8942 | 0.37774 |  |  | 3.5244 | 3.4078 | 0.34199 | 0.17744 | 0.12132 | 0.0423 | 8.8041 | 8.9049 | 149.9902 | 120.012 | 79.9756 | 181.4926 | 180.8071 | 178.5067 | 179.1136 | 178.594 | 178.8198 | 174.4288 | 174.3287 | 176.891
2001/6/22 |  |  |  | 16.7569 | 17.0801 | 190.5612 | Abnormal | 236.0175 | 240.3984 | 13.3498 | 13.2538 | 317.4258 | 129.9001 | 130.0908 | 1.9602 |  |  |  | 1.8942 | 0.37774 |  |  | 3.5244 | 3.4078 | 0.34003 | 0.17763 | 0.12124 | 0.0423 | 8.8041 | 8.9049 | 149.9902 | 120.012 | 79.9756 | 181.3044 | 180.5983 | 178.209 | 178.8202 | 178.3463 | 178.6269 | 174.0651 | 174.2168 | 176.9385
2001/6/23 |  |  |  | 16.7569 | 17.0801 | 190.5612 | Abnormal | 236.0175 | 240.3984 | 13.3498 | 13.2538 | 317.4258 | 129.9001 | 130.0908 | 1.9602 |  |  |  | 1.8942 | 0.37774 |  |  | 3.5244 | 3.4078 | 0.33902 | 0.17754 | 0.12153 | 0.11589 | 8.8041 | 8.9049 | 149.9902 | 120.012 | 79.9756 | 181.1539 | 180.4617 | 178.1246 | 178.7556 | 178.2847 | 178.4112 | 174.031 | 174.2297 | 176.9274
2001/6/24 |  |  |  | 16.7569 | 17.0801 | 190.5612 | Abnormal | 236.0175 | 240.3984 | 13.3498 | 13.2538 | 317.4258 | 129.9001 | 130.0908 | 1.9602 |  |  |  | 1.8942 | 0.37774 |  |  | 3.5244 | 3.4078 | 0.33866 | 0.17762 | 0.12141 | 0.13995 | 8.8041 | 8.9049 | 149.9902 | 120.012 | 79.9756 | 181.095 | 180.4186 | 178.1331 | 178.7271 | 178.235 | 178.4525 | 174.3834 | 174.3389 | 176.875
2001/6/25 |  |  |  | 16.7569 | 17.0801 | 190.5612 | Abnormal | 236.0175 | 240.3984 | 13.3498 | 13.2538 | 317.4258 | 129.9001 | 130.0908 | 1.9602 |  |  |  | 1.8942 | 0.37774 |  |  | 3.5244 | 3.4078 | 0.33804 | 0.17701 | 0.12143 | 0.13962 | 8.8041 | 8.9049 | 149.9902 | 120.012 | 79.9756 | 181.0169 | 180.3646 | 178.0896 | 178.6956 | 178.1614 | 178.3969 | 174.3694 | 174.3571 | 176.8785
2001/6/26 |  |  |  | 16.562 | 16.8513 | 190.3394 | Abnormal | 235.732 | 239.6011 | 13.275 | 13.1977 | 315.1317 | 129.4184 | 128.9594 | 1.9341 |  |  |  | 1.9099 | 0.37953 |  |  | 3.5098 | 3.3258 | 0.33877 | 0.17743 | 0.12144 | 0.13958 | 8.8005 | 8.8234 | 149.9902 | 120.012 | 79.9756 | 181.0496 | 180.3823 | 178.1029 | 178.7133 | 178.2234 | 178.4223 | 174.3883 | 174.3529 | 176.8963
2001/6/27 |  |  |  | 16.4583 | 16.7266 | 190.247 | Abnormal | 235.6235 | 239.3641 | 13.2147 | 13.1634 | 316.6033 | 128.8073 | 128.0136 | 1.9232 |  |  |  | 1.9249 | 0.38019 |  |  | 3.4992 | 3.2613 | 0.34087 | 0.1782 | 0.12139 | 0.13948 | 8.804 | 8.7652 | 149.9902 | 120.012 | 79.9756 | 181.0548 | 180.3632 | 178.0393 | 178.6425 | 178.1416 | 178.4062 | 174.2436 | 174.3009 | 176.9472
2001/6/28 |  |  |  | 16.5751 | 16.921 | 190.0121 | Abnormal | 236.0983 | 239.6311 | 13.2446 | 13.1955 | 316.4422 | 128.9057 | 128.2423 | 1.9168 |  |  |  | 1.9104 | 0.37955 |  |  | 3.4983 | 3.2692 | 0.33984 | 0.17753 | 0.1217 | 0.13965 | 8.8093 | 8.8293 | 149.9902 | 120.012 | 79.9756 | 180.9917 | 180.2836 | 177.9714 | 178.5592 | 178.0769 | 178.3422 | 174.1385 | 174.2691 | 176.9551
2001/6/29 |  |  |  | 16.6361 | 16.9325 | 189.814 | Abnormal | 235.978 | 239.5645 | 13.2476 | 13.1982 | 314.6574 | 129.0904 | 128.4791 | 1.9168 |  |  |  | 1.9068 | 0.37978 |  |  | 3.4991 | 3.2642 | 0.33967 | 0.17758 | 0.12176 | 0.13974 | 8.8092 | 8.8088 | 149.9902 | 120.012 | 79.9756 | 180.9793 | 180.2926 | 177.9692 | 178.5583 | 178.0712 | 178.3226 | 174.1379 | 174.2625 | 176.9555
2001/6/30 |  |  |  | 16.5161 | 16.8042 | 189.5898 | Abnormal | 235.9114 | 239.5035 | 13.2376 | 13.1788 | 313.3192 | 129.5584 | 128.8072 | 1.9163 |  |  |  | 1.9221 | 0.37975 |  |  | 3.5002 | 3.2388 | 0.33937 | 0.1773 | 0.12175 | 0.13968 | 8.8111 | 8.8127 | 149.9902 | 120.012 | 79.9756 | 181.0045 | 180.2945 | 177.9792 | 178.5604 | 178.0646 | 178.3467 | 174.1253 | 174.3235 | 176.9457
2001/7/13 |  |  |  | 16.4763 | 16.7782 | 189.9337 | Abnormal | 235.6797 | 239.2835 | 13.2366 | 13.1718 | 313.5959 | 129.2483 | 128.6504 | 1.9213 |  |  |  | 1.9219 | 0.37609 |  |  | 3.5035 | 3.2775 | 0.34222 | 0.17914 | 0.12206 | 0.13955 | 8.8106 | 8.7928 | 149.9902 | 120.012 | 79.9756 | 180.9217 | 180.2592 | 177.9973 | 178.6051 | 178.0836 | 178.2996 | 173.9701 | 176.9584 | 176.8738
2001/7/15 |  |  |  | 16.6632 | 16.96 | 190.0247 | Abnormal | 236.0338 | 239.5919 | 13.238 | 13.1864 | 315.417 | 129.1255 | 128.4652 | 1.9174 |  |  |  | 1.9078 | 0.37979 |  |  | 3.5001 | 3.247 | 0.34314 | 0.17948 | 0.1224 | 0.13957 | 8.815 | 8.8269 | 149.9902 | 120.012 | 79.9756 | 180.9709 | 180.3087 | 178.0335 | 178.6568 | 178.1351 | 178.3286 | 173.9838 | 176.9739 | 176.8787
2001/7/16 |  |  |  | 16.4867 | 16.7987 | 190.4247 | Abnormal | 236.1078 | 239.53 | 13.2093 | 13.1664 | 317.3648 | 128.8586 | 128.1934 | 1.9244 |  |  |  | 1.9192 | 0.38057 |  |  | 3.4998 | 3.2093 | 0.34393 | 0.18009 | 0.12227 | 0.1396 | 8.7985 | 8.7774 | 149.9902 | 120.012 | 79.9756 | 180.96 | 180.2746 | 178.023 | 178.636 | 178.1174 | 178.3374 | 173.9968 | 176.9887 | 176.8805
2001/7/18 |  |  |  | 16.6277 | 16.9367 | 189.8858 | Abnormal | 236.0598 | 239.5877 | 13.239 | 13.1866 | 315.2357 | 129.1787 | 128.6133 | 1.9156 |  |  |  | 1.9168 | 0.37976 |  |  | 3.4974 | 3.1678 | 0.34329 | 0.17961 | 0.12257 | 0.13978 | 8.8116 | 8.8022 | 149.9902 | 120.012 | 79.9756 | 180.9621 | 180.2819 | 178.0208 | 178.6264 | 178.1313 | 178.3257 | 173.9885 | 177.0012 | 176.8906
2001/7/19 |  |  |  | 16.5426 | 16.8428 | 190.1752 | Abnormal | 235.872 | 239.378 | 13.2428 | 13.188 | 316.695 | 128.9348 | 128.2773 | 1.9214 |  |  |  | 1.9197 | 0.38025 |  |  | 3.5 | 3.1441 | 0.34425 | 0.18016 | 0.1224 | 0.13944 | 8.8041 | 8.7954 | 149.9902 | 120.012 | 79.9756 | 181.0879 | 180.366 | 178.0747 | 178.6935 | 178.1965 | 178.4125 | 173.8566 | 176.9522 | 176.9504
2001/7/20 |  |  |  | 16.4965 | 16.8088 | 189.6613 | Abnormal | 235.887 | 239.4648 | 13.2339 | 13.1891 | 314.2676 | 129.3314 | 128.6842 | 1.9209 |  |  |  | 1.9141 | 0.38004 |  |  | 3.4999 | 3.1396 | 0.34335 | 0.17944 | 0.12232 | 0.13943 | 8.802 | 8.8027 | 149.9902 | 120.012 | 79.9756 | 180.9993 | 180.2917 | 177.9717 | 178.5751 | 178.0599 | 178.3181 | 173.3538 | 176.9658 | 176.9943
2001/7/22 |  |  |  | 16.5362 | 16.8954 | 190.1135 | Abnormal | 235.3426 | 239.1105 | 13.2111 | 13.1767 | 314.9958 | 129.0685 | 128.397 | 1.9209 |  |  |  | 1.9396 | 0.37963 |  |  | 3.488 | 3.1471 | 0.345 | 0.18075 | 0.12243 | 0.13965 | 8.7914 | 8.8103 | 149.9902 | 120.012 | 79.9756 | 180.9445 | 180.2262 | 177.9227 | 178.5341 | 178.0329 | 178.268 | 173.4071 | 176.8715 | 176.9468
2001/7/23 |  |  |  | 16.4876 | 16.8141 | 189.6465 | Abnormal | 235.9626 | 239.3929 | 13.2259 | 13.1814 | 313.4225 | 129.4897 | 128.7905 | 1.9155 |  |  |  | 1.9283 | 0.37973 |  |  | 3.5005 | 3.1324 | 0.34307 | 0.17981 | 0.12254 | 0.13969 | 8.8114 | 8.802 | 149.9901 | 120.012 | 79.9755 | 180.9012 | 180.1573 | 177.8254 | 178.4094 | 177.9396 | 178.2057 | 173.2829 | 176.8787 | 176.9517
2001/7/24 |  |  |  | 16.6437 | 16.9589 | 189.9785 | Abnormal | 236.1017 | 239.6108 | 13.2473 | 13.1882 | 315.4601 | 129.1584 | 128.5183 | 1.9161 |  |  |  | 1.9212 | 0.37979 |  |  | 3.4989 | 3.1295 | 0.34403 | 0.18052 | 0.12275 | 0.13971 | 8.8124 | 8.8102 | 149.9902 | 120.012 | 79.9756 | 180.882 | 180.1788 | 177.8926 | 178.5038 | 178.0268 | 178.2254 | 173.362 | 176.8218 | 176.913
2001/7/25 |  |  |  | 16.4603 | 16.7682 | 190.198 | Abnormal | 235.7574 | 239.2684 | 13.2259 | 13.182 | 315.6783 | 128.9149 | 128.3115 | 1.9207 |  |  |  | 1.9233 | 0.38039 |  |  | 3.5023 | 3.1513 | 0.34466 | 0.18089 | 0.12252 | 0.1395 | 8.8048 | 8.7876 | 149.9902 | 120.012 | 79.9756 | 180.8325 | 180.1169 | 177.8084 | 178.4504 | 177.9617 | 178.1439 | 173.2411 | 176.878 | 176.9604
2001/7/26 |  |  |  | 16.5153 | 16.8553 | 189.5458 | Abnormal | 235.96 | 239.507 | 13.243 | 13.1843 | 314.7929 | 129.3372 | 128.7515 | 1.9168 |  |  |  | 1.9242 | 0.37997 |  |  | 3.4998 | 3.1408 | 0.34372 | 0.18002 | 0.1227 | 0.13946 | 8.806 | 8.7966 | 149.9902 | 120.012 | 79.9756 | 180.8041 | 180.0956 | 177.7559 | 178.3794 | 177.9152 | 178.1198 | 173.2646 | 176.9168 | 176.9975
2001/7/27 |  |  |  | 16.6604 | 16.9744 | 189.9933 | Abnormal | 236.0743 | 239.6183 | 13.2348 | 13.1881 | 315.6061 | 128.836 | 128.2122 | 1.9168 |  |  |  | 1.9121 | 0.37944 |  |  | 3.4991 | 3.1381 | 0.34444 | 0.18064 | 0.12279 | 0.1397 | 8.8116 | 8.825 | 149.9902 | 120.012 | 79.9756 | 180.8345 | 180.1301 | 177.8049 | 178.4112 | 177.907 | 178.1539 | 173.2679 | 176.9381 | 176.9698
2001/7/28 |  |  |  | 16.4734 | 16.8006 | 190.2724 | Abnormal | 236.0277 | 239.4787 | 13.2272 | 13.181 | 317.0103 | 128.4087 | 127.7878 | 1.92 |  |  |  | 1.9256 | 0.38035 |  |  | 3.5009 | 3.1345 | 0.34547 | 0.18126 | 0.12268 | 0.13961 | 8.798 | 8.776 | 149.9902 | 120.012 | 79.9756 | 180.9006 | 180.1793 | 177.8604 | 178.4776 | 177.9768 | 178.2208 | 173.2585 | 176.838 | 176.9525
2001/7/29 |  |  |  | 16.5297 | 16.873 | 189.5509 | Abnormal | 236.0282 | 239.3802 | 13.2476 | 13.195 | 314.4676 | 128.9446 | 128.3566 | 1.9184 |  |  |  | 1.9159 | 0.37963 |  |  | 3.5024 | 3.1324 | 0.34373 | 0.18007 | 0.12275 | 0.13962 | 8.8145 | 8.8103 | 149.9902 | 120.012 | 79.9756 | 180.8364 | 180.1358 | 177.7992 | 178.418 | 177.9613 | 178.1566 | 173.0858 | 176.7735 | 176.9663
2001/7/30 |  |  |  | 16.5095 | 16.8522 | 190.2437 | Abnormal | 235.9903 | 239.5487 | 13.2166 | 13.1899 | 315.247 | 128.5488 | 127.9339 | 1.9214 |  |  |  | 1.9236 | 0.38051 |  |  | 3.4988 | 3.1965 | 0.34532 | 0.18104 | 0.12268 | 0.13953 | 8.8025 | 8.7757 | 149.9902 | 120.012 | 79.9756 | 180.2817 | 179.6004 | 177.2269 | 177.9391 | 177.4195 | 177.3897 | 171.9177 | 176.4235 | 176.8581
2001/7/31 |  |  |  | 16.4226 | 16.7982 | 188.8805 | Abnormal | 235.2275 | 238.684 | 13.1687 | 13.12 | 315.1997 | 128.1311 | 127.6303 | 1.9121 |  |  |  | 1.9265 | 0.38128 |  |  | 3.4848 | 3.1275 | 0.34451 | 0.18071 | 0.12259 | 0.13947 | 8.7456 | 8.7262 | 149.402 | 119.5414 | 79.6619 | 180.204 | 179.5221 | 177.2561 | 177.8853 | 177.4125 | 177.5666 | 172.8022 | 175.7302 | 176.2222
2001/8/13 |  |  |  | 16.4699 | 16.8239 | 190.19 | Abnormal | 235.7445 | 239.2542 | 13.233 | 13.1777 | 315.7744 | 127.3726 | 126.7764 | 1.9218 |  |  |  | 1.9313 | 0.38089 |  |  | 3.5016 | 3.1475 | 0.34783 | 0.18165 | 0.12342 | 0.13929 | 8.8009 | 8.7676 | 149.9902 | 120.012 | 79.9756 | 180.9972 | 180.2941 | 177.9863 | 178.6029 | 178.1176 | 178.3368 | 173.7773 | 176.9226 | 176.9311
2001/8/14 |  |  |  | 16.5815 | 16.9116 | 189.769 | Abnormal | 235.9719 | 239.5427 | 13.2384 | 13.1874 | 315.7796 | 127.5871 | 127.1065 | 1.9206 |  |  |  | 1.9137 | 0.37975 |  |  | 3.5006 | 3.1359 | 0.34754 | 0.18105 | 0.12354 | 0.1395 | 8.807 | 8.8089 | 149.9902 | 120.012 | 79.9756 | 180.9459 | 180.2438 | 177.9525 | 178.5705 | 178.0735 | 178.2965 | 173.7725 | 176.9666 | 176.8857
2001/8/16 |  |  |  | 16.4578 | 16.8132 | 189.9491 | Abnormal | 235.8652 | 239.3459 | 13.2317 | 13.183 | 316.2054 | 127.4844 | 126.9321 | 1.9214 |  |  |  | 1.9201 | 0.38012 |  |  | 3.4996 | 3.1392 | 0.34846 | 0.18137 | 0.12351 | 0.13944 | 8.805 | 8.7815 | 149.9902 | 120.012 | 79.9756 | 181.0046 | 180.2964 | 178.0308 | 178.67 | 178.1643 | 178.3608 | 173.9487 | 177.0316 | 176.8802
2001/8/17 |  |  |  | 16.6299 | 16.9751 | 189.7884 | Abnormal | 235.9932 | 239.5935 | 13.2404 | 13.1874 | 316.4492 | 127.4543 | 126.9988 | 1.9184 |  |  |  | 1.9098 | 0.37956 |  |  | 3.499 | 3.1387 | 0.34817 | 0.18125 | 0.12377 | 0.13964 | 8.8123 | 8.8139 | 149.9902 | 120.012 | 79.9756 | 180.9687 | 180.28 | 177.9536 | 178.5868 | 178.0809 | 178.3296 | 173.8052 | 176.9421 | 176.9192
2001/8/18 |  |  |  | 16.4721 | 16.8293 | 190.416 | Abnormal | 235.9852 | 239.4995 | 13.2294 | 13.1726 | 318.0558 | 127.2099 | 126.7288 | 1.9242 |  |  |  | 1.9269 | 0.38036 |  |  | 3.4981 | 3.14 | 0.34982 | 0.18231 | 0.12364 | 0.13945 | 8.8012 | 8.791 | 149.9902 | 120.012 | 79.9756 | 180.974 | 180.2842 | 177.9582 | 178.6053 | 178.0963 | 178.3396 | 173.765 | 176.9614 | 176.9061
2001/8/19 |  |  |  | 16.4903 | 16.8279 | 189.7974 | Abnormal | 235.9064 | 239.4161 | 13.2401 | 13.1823 | 316.3609 | 127.7098 | 127.1736 | 1.9209 |  |  |  | 1.9125 | 0.3801 |  |  | 3.5012 | 3.146 | 0.34812 | 0.18114 | 0.12372 | 0.13946 | 8.8097 | 8.8014 | 149.9902 | 120.012 | 79.9756 | 180.9144 | 180.2307 | 177.9025 | 178.5417 | 178.0368 | 178.2849 | 173.6883 | 176.9187 | 176.9123
2001/8/20 |  |  |  | 16.6557 | 17.0058 | 189.9603 | Abnormal | 235.9733 | 239.4449 | 13.2422 | 13.1829 | 316.7697 | 127.4393 | 126.9231 | 1.9226 |  |  |  | 1.9127 | 0.37943 |  |  | 3.4996 | 3.1465 | 0.34917 | 0.18152 | 0.12374 | 0.13957 | 8.8144 | 8.8148 | 149.9902 | 120.012 | 79.9756 | 180.9164 | 180.2312 | 177.9195 | 178.5648 | 178.0513 | 178.2776 | 173.5655 | 176.9431 | 176.9089
2001/8/23 |  |  |  | 16.5496 | 16.9094 | 189.6747 | Abnormal | 235.9593 | 239.3445 | 13.2368 | 13.1864 | 318.4565 | 124.4593 | 123.8772 | 1.919 |  |  |  | 1.9183 | 0.37978 |  |  | 3.4989 | 3.3102 | 0.35771 | 0.18122 | 0.12408 | 0.13963 | 8.8265 | 8.8033 | 149.9902 | 120.012 | 79.9756 | 181.3242 | 180.6459 | 178.3476 | 179.0041 | 178.4637 | 178.6876 | 174.523 | 176.9637 | 176.8936
2001/8/24 |  |  |  | 16.5853 | 16.9103 | 190.0207 | Abnormal | 235.93 | 239.5837 | 13.2413 | 13.1969 | 319.0121 | 125.6779 | 125.1798 | 1.9198 |  |  |  | 1.9193 | 0.37937 |  |  | 3.4981 | 3.3132 | 0.35926 | 0.18195 | 0.12413 | 0.1395 | 8.8082 | 8.8173 | 149.9902 | 120.012 | 79.9756 | 181.0398 | 180.3493 | 178.0435 | 178.698 | 178.19 | 178.3879 | 174.4823 | 176.9275 | 176.907
2001/8/25 |  |  |  | 16.484 | 16.8176 | 190.1622 | Abnormal | 235.9502 | 239.2646 | 13.2325 | 13.1872 | 317.2369 | 126.3655 | 125.7757 | 1.9228 |  |  |  | 1.9255 | 0.38034 |  |  | 3.4988 | 3.3082 | 0.35931 | 0.18216 | 0.12398 | 0.1394 | 8.7968 | 8.7761 | 149.9902 | 120.012 | 79.9756 | 181.0841 | 180.3905 | 178.0909 | 178.7391 | 178.2386 | 178.442 | 174.5638 | 176.9289 | 176.9057
2001/8/26 |  |  |  | 16.5908 | 16.9439 | 189.8807 | Abnormal | 236.0488 | 239.5422 | 13.2483 | 13.199 | 316.9602 | 126.7179 | 126.1637 | 1.9182 |  |  |  | 1.9166 | 0.3797 |  |  | 3.5013 | 3.3108 | 0.3591 | 0.18174 | 0.12432 | 0.13957 | 8.8097 | 8.8045 | 149.9902 | 120.012 | 79.9756 | 180.9631 | 180.265 | 177.946 | 178.5941 | 178.0895 | 178.3166 | 174.3652 | 176.9172 | 176.8914
2001/8/27 |  |  |  | 16.5178 | 16.8856 | 189.4794 | Abnormal | 235.9426 | 239.5764 | 13.2325 | 13.1825 | 318.2168 | 125.6405 | 125.0694 | 1.9212 |  |  |  | 1.9193 | 0.38007 |  |  | 3.4998 | 3.3162 | 0.35457 | 0.18165 | 0.12423 | 0.13955 | 8.8062 | 8.7995 | 149.9902 | 120.012 | 79.9756 | 181.0753 | 180.3785 | 178.0772 | 178.7581 | 178.2345 | 178.4412 | 174.5136 | 176.8142 | 176.8724
2001/8/28 |  |  |  | 16.6024 | 16.9581 | 190.1213 | Abnormal | 236.0312 | 239.4956 | 13.2269 | 13.1886 | 318.4379 | 126.4152 | 125.8834 | 1.9205 |  |  |  | 1.914 | 0.37942 |  |  | 3.4991 | 3.3165 | 0.34863 | 0.18208 | 0.12437 | 0.13939 | 8.8129 | 8.8212 | 149.9902 | 120.012 | 79.9756 | 180.9723 | 180.3193 | 178.0442 | 178.7338 | 178.2021 | 178.3317 | 174.3651 | 176.4753 | 176.877
2001/8/29 |  |  |  | 16.7186 | 17.065 | 190.0244 | Abnormal | 236.1176 | 239.502 | 13.2406 | 13.1908 | 315.3444 | 127.3938 | 126.8071 | 1.921 |  |  |  | 1.9179 | 0.37982 |  |  | 3.4995 | 3.3145 | 0.34909 | 0.18228 | 0.1246 | 0.13942 | 8.8182 | 8.8107 | 149.9902 | 120.012 | 79.9756 | 180.8044 | 180.1407 | 177.8733 | 178.5444 | 178.0175 | 178.1679 | 174.3564 | 176.5048 | 176.8568
2001/8/30 |  |  |  | 16.5325 | 16.8664 | 190.3112 | Abnormal | 235.9886 | 239.5065 | 13.2235 | 13.1736 | 318.3307 | 127.2048 | 126.6307 | 1.9195 |  |  |  | 1.9208 | 0.37981 |  |  | 3.5003 | 3.3143 | 0.35075 | 0.1827 | 0.12467 | 0.13935 | 8.8052 | 8.7964 | 149.9902 | 120.012 | 79.9756 | 180.8589 | 180.183 | 177.9167 | 178.6044 | 178.0809 | 178.2232 | 174.5046 | 176.5396 | 176.8717
2001/8/31 |  |  |  | 16.4694 | 16.8509 | 189.899 | Abnormal | 235.7417 | 239.1868 | 13.241 | 13.1891 | 316.0447 | 127.6979 | 127.1044 | 1.9192 |  |  |  | 1.9238 | 0.38041 |  |  | 3.5003 | 3.3184 | 0.35021 | 0.18183 | 0.12448 | 0.13898 | 8.8079 | 8.795 | 149.9902 | 120.012 | 79.9756 | 180.973 | 180.2746 | 177.9971 | 178.6938 | 178.1683 | 178.315 | 174.528 | 176.5528 | 176.8961
2001/9/14 |  |  |  | 16.4808 | 16.8923 | 189.7245 | Abnormal | 235.8099 | 239.3869 | 13.2367 | 13.1893 | 314.7512 | 128.13 | 127.6059 | 1.9188 |  |  |  | 1.9228 | 0.38016 |  |  | 3.5011 | 3.3702 | 0.35459 | 0.18272 | 0.12531 | 0.13962 | 8.8131 | 8.7867 | 149.9902 | 120.012 | 79.9756 | 180.5063 | 179.8225 | 177.5008 | 178.1699 | 177.6859 | 177.8891 | 173.597 | 175.8865 | 176.9016
2001/9/15 |  |  |  | 16.6148 | 17.0142 | 189.8862 | Abnormal | 236.001 | 239.6141 | 13.2386 | 13.2012 | 315.6198 | 128.0114 | 127.4392 | 1.9188 |  |  |  | 1.9157 | 0.37963 |  |  | 3.4988 | 3.3607 | 0.35523 | 0.18308 | 0.12552 | 0.13975 | 8.8109 | 8.8099 | 149.9902 | 120.012 | 79.9756 | 180.6236 | 179.9485 | 177.6113 | 178.2694 | 177.7908 | 177.9854 | 173.7132 | 175.8823 | 176.9005
2001/9/16 |  |  |  | 16.4686 | 16.8925 | 190.3463 | Abnormal | 235.9231 | 239.4359 | 13.2301 | 13.1871 | 317.2704 | 127.727 | 127.125 | 1.921 |  |  |  | 1.9241 | 0.38004 |  |  | 3.4998 | 3.3684 | 0.35669 | 0.18375 | 0.12557 | 0.13975 | 8.7969 | 8.7778 | 149.9902 | 120.012 | 79.9756 | 180.5563 | 179.8888 | 177.5218 | 178.2024 | 177.7151 | 177.9059 | 173.557 | 175.7538 | 176.8862
2001/9/17 |  |  |  | 16.5434 | 16.9495 | 189.6266 | Abnormal | 235.9236 | 239.4391 | 13.2415 | 13.2133 | 315.1592 | 128.1977 | 127.7101 | 1.9202 |  |  |  | 1.9182 | 0.38031 |  |  | 3.5004 | 3.3902 | 0.35509 | 0.18302 | 0.12554 | 0.13996 | 8.814 | 8.805 | 149.9902 | 120.012 | 79.9756 | 180.0339 | 179.3433 | 176.8671 | 177.6947 | 177.2221 | 177.3005 | 172.3531 | 174.9263 | 176.7667
2001/9/18 |  |  |  | 16.6417 | 17.0704 | 190.0438 | Abnormal | 236.0195 | 239.6622 | 13.2421 | 13.2069 | 316.5665 | 127.9654 | 127.5055 | 1.9184 |  |  |  | 1.918 | 0.37975 |  |  | 3.5004 | 3.3862 | 0.35668 | 0.1836 | 0.12575 | 0.1404 | 8.8079 | 8.8211 | 149.9902 | 120.012 | 79.9756 | 179.2758 | 178.5446 | 175.9043 | 176.9627 | 176.4714 | 176.4871 | 171.2206 | 174.8763 | 176.7019
2001/9/19 |  |  |  | 16.436 | 16.85 | 190.3191 | Abnormal | 236.0139 | 239.4531 | 13.2238 | 13.1649 | 317.2267 | 127.7576 | 127.1554 | 1.9208 |  |  |  | 1.9217 | 0.3778 |  |  | 3.4983 | 3.3695 | 0.35722 | 0.18388 | 0.12582 | 0.14032 | 8.7971 | 8.7725 | 149.9902 | 120.012 | 79.9756 | 180.5448 | 179.8755 | 177.5541 | 178.2712 | 177.7781 | 177.978 | 173.8608 | 175.8915 | 176.8388
2001/9/20 |  |  |  | 16.61 | 16.972 | 189.7301 | Abnormal | 235.9055 | 239.2987 | 13.2362 | 13.1891 | 315.2751 | 128.2482 | 127.6413 | 1.9182 |  |  |  | 1.9186 | 0.38039 |  |  | 3.5026 | 3.3669 | 0.35582 | 0.18281 | 0.12575 | 0.13988 | 8.816 | 8.8033 | 149.9902 | 120.012 | 79.9756 | 180.6294 | 179.973 | 177.6423 | 178.3243 | 177.8453 | 178.0492 | 173.9024 | 175.8041 | 176.8811
2001/9/21 |  |  |  | 16.6124 | 17.0454 | 190.0881 | Abnormal | 236.0023 | 239.5519 | 13.2284 | 13.1906 | 317.5073 | 127.9685 | 127.3205 | 1.9185 |  |  |  | 1.9182 | 0.37812 |  |  | 3.4999 | 3.3755 | 0.35717 | 0.18342 | 0.12594 | 0.14002 | 8.8098 | 8.8199 | 149.9902 | 120.012 | 79.9756 | 180.5699 | 179.9113 | 177.5804 | 178.2514 | 177.7779 | 177.9758 | 173.7231 | 175.7811 | 176.8741
2001/9/22 |  |  |  | 16.4327 | 16.8525 | 190.4268 | Abnormal | 235.9361 | 239.4 | 13.2249 | 13.1795 | 317.5582 | 127.7583 | 127.1169 | 1.9232 |  |  |  | 1.9275 | 0.38092 |  |  | 3.4996 | 3.3719 | 0.35855 | 0.18415 | 0.12588 | 0.13981 | 8.7992 | 8.7676 | 149.9902 | 120.012 | 79.9756 | 180.4223 | 179.7481 | 177.396 | 178.0992 | 177.6281 | 177.8232 | 173.4521 | 175.6822 | 176.8689
2001/9/23 |  |  |  | 16.5445 | 16.9381 | 189.7244 | Abnormal | 235.8627 | 239.2856 | 13.238 | 13.1936 | 314.8408 | 128.2588 | 127.6963 | 1.9174 |  |  |  | 1.9181 | 0.38058 |  |  | 3.5012 | 3.3748 | 0.35674 | 0.18284 | 0.12594 | 0.13986 | 8.8113 | 8.8045 | 149.9902 | 120.012 | 79.9756 | 180.3374 | 179.661 | 177.3075 | 178.0318 | 177.5378 | 177.7367 | 173.5536 | 175.7276 | 176.8779
2001/9/24 |  |  |  | 16.5826 | 16.9918 | 189.7647 | Abnormal | 235.9473 | 239.6639 | 13.2408 | 13.2003 | 316.0965 | 128.2133 | 127.6152 | 1.9208 |  |  |  | 1.9171 | 0.37624 |  |  | 3.5013 | 3.369 | 0.3583 | 0.18332 | 0.12612 | 0.13985 | 8.8145 | 8.8101 | 149.9902 | 120.012 | 79.9756 | 180.3178 | 179.6585 | 177.3102 | 178.0151 | 177.5211 | 177.7171 | 173.6483 | 175.713 | 176.8687
2001/9/25 |  |  |  | 16.6304 | 17.0721 | 189.9987 | Abnormal | 236.032 | 239.5715 | 13.24 | 13.2019 | 316.8022 | 127.9636 | 127.3972 | 1.9206 |  |  |  | 1.9156 | 0.37978 |  |  | 3.4995 | 3.3731 | 0.35762 | 0.18337 | 0.12619 | 0.13977 | 8.8081 | 8.8319 | 149.9902 | 120.012 | 79.9756 | 180.3271 | 179.6554 | 177.3038 | 178.0344 | 177.5474 | 177.7353 | 173.4498 | 175.6649 | 176.8614
2001/9/26 |  |  |  | 16.4051 | 16.8713 | 190.3808 | Abnormal | 235.9748 | 239.5859 | 13.2086 | 13.1784 | 318.1506 | 127.7315 | 127.2104 | 1.9205 |  |  |  | 1.9269 | 0.38061 |  |  | 3.4991 | 3.3704 | 0.3591 | 0.18406 | 0.12621 | 0.1401 | 8.8013 | 8.7778 | 149.9902 | 120.012 | 79.9756 | 180.2109 | 179.561 | 177.16 | 177.9227 | 177.4348 | 177.5953 | 173.0462 | 175.4536 | 176.8305
2001/9/27 |  |  |  | 16.4888 | 16.9032 | 189.9134 | Abnormal | 235.7723 | 239.2085 | 13.2358 | 13.185 | 314.6301 | 128.2542 | 127.6831 | 1.9202 |  |  |  | 1.9208 | 0.38198 |  |  | 3.501 | 3.3715 | 0.35682 | 0.18305 | 0.12613 | 0.14022 | 8.8087 | 8.7916 | 149.9902 | 120.012 | 79.9756 | 180.5593 | 179.8915 | 177.5571 | 178.2917 | 177.7955 | 177.9344 | 173.8162 | 175.8431 | 176.8631
2001/9/28 |  |  |  | 16.5708 | 16.998 | 189.7188 | Abnormal | 236.0152 | 239.3665 | 13.2419 | 13.2033 | 316.0543 | 128.1495 | 127.6328 | 1.9205 |  |  |  | 1.9184 | 0.38168 |  |  | 3.501 | 3.3744 | 0.35678 | 0.18297 | 0.12639 | 0.14069 | 8.8084 | 8.8097 | 149.9902 | 120.012 | 79.9756 | 180.4211 | 179.771 | 177.3688 | 178.1479 | 177.6676 | 177.7705 | 173.483 | 175.719 | 176.8546
2001/9/29 |  |  |  | 16.6454 | 17.0951 | 189.9239 | Abnormal | 235.9993 | 239.5395 | 13.237 | 13.1936 | 316.7478 | 127.9333 | 127.3717 | 1.9193 |  |  |  | 1.9165 | 0.3824 |  |  | 3.4981 | 3.3725 | 0.35779 | 0.1834 | 0.12642 | 0.14037 | 8.8068 | 8.8301 | 149.9902 | 120.012 | 79.9756 | 180.4408 | 179.7644 | 177.4857 | 178.2194 | 177.7188 | 177.7676 | 173.6685 | 175.763 | 176.8214
2001/9/30 |  |  |  | 15.7508 | 16.0439 | 191.2233 | Abnormal | 231.9295 | 237.0801 | 13.2256 | 13.1651 | 317.7453 | 127.7911 | 127.3668 | 1.9669 |  |  |  | 1.9048 | 0.33623 |  |  | 3.4978 | 3.3657 | 0.35944 | 0.18405 | 0.12655 | 0.14005 | 8.9988 | 8.8803 | 149.9902 | 120.012 | 79.9756 | 180.5655 | 179.8961 | 177.6123 | 178.3179 | 177.8254 | 177.9771 | 173.9501 | 175.8601 | 176.8351
2002/1/13 |  |  |  | 16.6359 | 17.2625 | 189.9834 | Abnormal | 236.0205 | 239.5781 | 13.2454 | 13.1658 | 325.1242 | 128.4685 | 127.5789 | 1.9201 |  |  |  | 1.9095 | 0.37942 |  |  | 3.4989 | 3.3598 | 0.37503 | 0.18413 | 0.13803 | 0.14296 | 8.8192 | 8.8264 | 149.9902 | 120.012 | 79.9756 | 180.3322 | 179.856 | 177.4039 | 178.2538 | 177.6843 | 177.9043 | 172.327 | 175.5766 | 176.6732
2002/1/14 |  |  |  | 16.5738 | 16.9886 | 190.5695 | Abnormal | 236.7211 | 240.0943 | 13.2726 | 13.205 | 324.8171 | 128.4178 | 127.3606 | 1.9147 |  |  |  | 1.9255 | 0.37898 |  |  | 3.4877 | 3.3689 | 0.37615 | 0.18445 | 0.13818 | 0.14299 | 8.8272 | 8.8061 | 149.9902 | 120.012 | 79.9756 | 180.2957 | 179.8156 | 177.3404 | 178.2201 | 177.6419 | 177.8483 | 172.1941 | 175.5554 | 176.6801
2002/1/15 |  |  |  | 16.7793 | 16.8657 | 190.7372 | Abnormal | 237.6347 | 240.5158 | 13.3528 | 13.2748 | 322.8866 | 128.8825 | 127.5306 | 1.9039 |  |  |  | 1.9364 | 0.37669 |  |  | 3.4798 | 3.3793 | 0.37505 | 0.18332 | 0.13837 | 0.14267 | 8.8545 | 8.8593 | 149.9902 | 120.012 | 79.9756 | 180.3526 | 179.8572 | 177.4349 | 178.2832 | 177.685 | 177.9206 | 172.4102 | 175.6196 | 176.6673
2002/1/16 |  |  |  | 16.7793 | 16.8657 | 190.7371 | Abnormal | 237.6347 | 240.5158 | 13.3528 | 13.2748 | 322.8866 | 128.8825 | 127.5306 | 1.9039 |  |  |  | 1.9364 | 0.37669 |  |  | 3.4798 | 3.3793 | 0.37607 | 0.18359 | 0.13867 | 0.14261 | 8.8545 | 8.8593 | 149.9902 | 120.012 | 79.9756 | 180.4135 | 179.9251 | 177.5953 | 178.4275 | 177.789 | 178.0185 | 172.6529 | 175.6389 | 176.6226
2002/1/17 |  |  |  | 16.7793 | 16.8657 | 190.7371 | Abnormal | 237.6347 | 240.5158 | 13.3528 | 13.2748 | 322.8866 | 128.8825 | 127.5306 | 1.9039 |  |  |  | 1.9364 | 0.37669 |  |  | 3.4798 | 3.3793 | 0.37824 | 0.18481 | 0.13894 | 0.14265 | 8.8545 | 8.8593 | 149.9902 | 120.012 | 79.9756 | 180.204 | 179.7596 | 177.2855 | 178.183 | 177.5749 | 177.8205 | 172.1433 | 175.5174 | 176.6649
2002/1/18 |  |  |  | 16.7793 | 16.8657 | 190.7371 | Abnormal | 237.6347 | 240.5158 | 13.3528 | 13.2748 | 322.8866 | 128.8825 | 127.5306 | 1.9039 |  |  |  | 1.9364 | 0.37669 |  |  | 3.4798 | 3.3793 | 0.37713 | 0.18395 | 0.13878 | 0.1425 | 8.8545 | 8.8593 | 149.9902 | 120.012 | 79.9756 | 180.1996 | 179.7644 | 177.2706 | 178.1786 | 177.5618 | 177.8038 | 172.0257 | 175.4497 | 176.6757
2002/1/19 |  |  |  | 16.7793 | 16.8657 | 190.7371 | Abnormal | 237.6347 | 240.5158 | 13.3528 | 13.2748 | 322.8866 | 128.8825 | 127.5306 | 1.9039 |  |  |  | 1.9364 | 0.37669 |  |  | 3.4798 | 3.3793 | 0.3764 | 0.18342 | 0.13903 | 0.14258 | 8.8545 | 8.8593 | 149.9902 | 120.012 | 79.9756 | 180.1171 | 179.7009 | 177.1818 | 178.1087 | 177.5059 | 177.7343 | 171.9086 | 175.4075 | 176.6795
2002/1/20 |  |  |  | 16.7161 | 17.132 | 190.2519 | Abnormal | 236.6927 | 239.9837 | 13.2776 | 13.2124 | 324.4291 | 128.6944 | 127.5645 | 1.9137 |  |  |  | 1.9173 | 0.37827 |  |  | 3.4934 | 3.3686 | 0.37737 | 0.18413 | 0.13959 | 0.14286 | 8.8352 | 8.8392 | 149.9902 | 120.012 | 79.9756 | 180.1261 | 179.7037 | 177.1939 | 178.1083 | 177.5096 | 177.7227 | 171.9328 | 175.4141 | 176.6884
2002/1/22 |  |  |  | 16.4992 | 17.0956 | 190.308 | Abnormal | 235.8043 | 239.4766 | 13.214 | 13.1517 | 324.5905 | 128.3726 | 127.3327 | 1.9219 |  |  |  | 1.9295 | 0.38059 |  |  | 3.5002 | 3.3694 | 0.37811 | 0.18503 | 0.13949 | 0.14364 | 8.8025 | 8.7648 | 149.9902 | 120.012 | 79.9756 | 180.0182 | 179.6192 | 177.0208 | 178.0284 | 177.4476 | 177.585 | 171.8997 | 175.348 | 176.7269
2002/1/23 |  |  |  | 16.497 | 17.1354 | 189.7224 | Abnormal | 235.8958 | 239.6983 | 13.2382 | 13.1728 | 323.8636 | 128.8722 | 127.8571 | 1.9222 |  |  |  | 1.9148 | 0.38001 |  |  | 3.5037 | 3.3634 | 0.37645 | 0.18402 | 0.13982 | 0.14353 | 8.8176 | 8.7976 | 149.9902 | 120.012 | 79.9756 | 180.0688 | 179.6561 | 177.0815 | 178.0564 | 177.4543 | 177.6447 | 172.0126 | 175.3701 | 176.7184
2002/1/24 |  |  |  | 16.6714 | 17.2771 | 189.8766 | Abnormal | 235.9233 | 239.5546 | 13.2424 | 13.1707 | 324.6743 | 128.6119 | 127.5769 | 1.9181 |  |  |  | 1.9154 | 0.37984 |  |  | 3.4989 | 3.3604 | 0.37727 | 0.18424 | 0.14021 | 0.14351 | 8.8142 | 8.8077 | 149.9902 | 120.012 | 79.9756 | 180.0817 | 179.6592 | 177.1092 | 178.0463 | 177.4588 | 177.6594 | 172.05 | 175.3802 | 176.6944
2002/1/25 |  |  |  | 16.5852 | 17.1982 | 189.9942 | Abnormal | 236.0296 | 239.6131 | 13.239 | 13.1737 | 325.4626 | 128.4443 | 127.3751 | 1.9211 |  |  |  | 1.9141 | 0.37958 |  |  | 3.4973 | 3.3605 | 0.37755 | 0.18418 | 0.1404 | 0.14314 | 8.8144 | 8.8244 | 149.9902 | 120.012 | 79.9756 | 180.0804 | 179.6521 | 177.1253 | 178.0505 | 177.4738 | 177.6762 | 172.0889 | 175.4177 | 176.6688
2002/1/26 |  |  |  | 16.4384 | 17.0773 | 190.3778 | Abnormal | 235.973 | 239.5121 | 13.2231 | 13.16 | 327.5461 | 128.163 | 127.1888 | 1.9205 |  |  |  | 1.9137 | 0.38035 |  |  | 3.4981 | 3.3636 | 0.37911 | 0.18518 | 0.14048 | 0.14324 | 8.8068 | 8.7762 | 149.9902 | 120.012 | 79.9756 | 180.0541 | 179.6305 | 177.0908 | 178.0409 | 177.4452 | 177.6564 | 171.9926 | 175.4045 | 176.6688
2002/1/27 |  |  |  | 16.5189 | 17.128 | 189.9032 | Abnormal | 235.8263 | 239.4594 | 13.2218 | 13.1556 | 323.4826 | 128.6273 | 127.7257 | 1.9223 |  |  |  | 1.9302 | 0.38007 |  |  | 3.5008 | 3.3649 | 0.37723 | 0.18443 | 0.14055 | 0.1438 | 8.8055 | 8.792 | 149.9902 | 120.012 | 79.9756 | 179.9819 | 179.5792 | 176.9772 | 177.9983 | 177.418 | 177.5863 | 171.8901 | 175.3484 | 176.709
2002/1/28 |  |  |  | 16.5703 | 17.197 | 189.7159 | Abnormal | 235.9388 | 239.6593 | 13.245 | 13.1642 | 324.4126 | 128.9063 | 127.8426 | 1.9199 |  |  |  | 1.923 | 0.37994 |  |  | 3.5005 | 3.3631 | 0.37747 | 0.18402 | 0.14093 | 0.14386 | 8.8116 | 8.8077 | 149.9902 | 120.012 | 79.9756 | 180.0131 | 179.6039 | 177.0335 | 178.0241 | 177.4334 | 177.6153 | 171.9405 | 175.3153 | 176.6886
2002/1/29 |  |  |  | 16.6452 | 17.2802 | 190.0265 | Abnormal | 236.0532 | 239.7806 | 13.2356 | 13.1696 | 324.9861 | 128.6155 | 127.6149 | 1.9177 |  |  |  | 1.9203 | 0.37948 |  |  | 3.4996 | 3.3679 | 0.37775 | 0.18447 | 0.1418 | 0.14431 | 8.8207 | 8.8247 | 149.9902 | 120.012 | 79.9756 | 179.9631 | 179.5691 | 176.9977 | 177.9869 | 177.4054 | 177.5756 | 171.9233 | 175.2828 | 176.6908
2002/1/30 |  |  |  | 16.409 | 17.0486 | 190.3141 | Abnormal | 235.9815 | 239.5935 | 13.2248 | 13.1579 | 327.3581 | 127.5442 | 126.6319 | 1.9226 |  |  |  | 1.9204 | 0.37983 |  |  | 3.4997 | 3.3633 | 0.37943 | 0.18502 | 0.14482 | 0.1439 | 8.8076 | 8.794 | 149.9902 | 120.012 | 79.9756 | 180.2559 | 179.8457 | 177.2898 | 178.2501 | 177.6434 | 177.8492 | 172.16 | 175.3035 | 176.687
2002/1/31 |  |  |  | 16.4962 | 17.1112 | 190.336 | Abnormal | 235.836 | 239.4022 | 13.2402 | 13.1656 | 325.0884 | 128.4061 | 127.2803 | 1.9204 |  |  |  | 1.9286 | 0.38051 |  |  | 3.5014 | 3.3636 | 0.37941 | 0.18456 | 0.14563 | 0.14348 | 8.804 | 8.7647 | 149.9902 | 120.012 | 79.9756 | 180.8443 | 180.4272 | 177.8758 | 178.8252 | 178.2309 | 178.4468 | 172.117 | 175.3036 | 176.6813
2002/10/13 |  |  |  | 16.0234 | 16.6367 | 190.0701 | Abnormal | 228.4333 | 231.0951 | 12.818 | 12.7746 | 308.1673 | 125.0219 | 124.0749 | 1.9204 |  |  |  | 1.9214 | 0.37997 |  |  | 3.5023 | 3.4832 | 0.44745 | 0.18877 | 0.44599 | 0.13696 | 8.8129 | 8.8018 | 149.9902 | 120.012 | 82.6207 | 180.6828 | 180.1518 | 177.7251 | 178.6642 | 177.8342 | 178.3036 | 173.6993 | 176.1125 | 176.7403
2002/10/14 |  |  |  | 15.9987 | 16.6412 | 189.9369 | Abnormal | 228.4422 | 231.1526 | 12.8154 | 12.7681 | 308.5357 | 125.0934 | 124.1585 | 1.9205 |  |  |  | 1.9204 | 0.38001 |  |  | 3.4968 | 3.4787 | 0.44789 | 0.18894 | 0.44772 | 0.13694 | 8.8041 | 8.8014 | 149.9902 | 120.012 | 82.6207 | 180.5531 | 180.0698 | 177.7074 | 178.6221 | 177.7699 | 178.1885 | 173.6156 | 176.0921 | 176.7209
2002/10/15 |  |  |  | 16.0228 | 16.6448 | 190.009 | Abnormal | 228.3586 | 231.0999 | 12.8135 | 12.7623 | 308.4219 | 124.6684 | 123.7828 | 1.9195 |  |  |  | 1.9192 | 0.38019 |  |  | 3.4995 | 3.4791 | 0.44723 | 0.18858 | 0.44928 | 0.1368 | 8.8066 | 8.8061 | 149.9902 | 120.012 | 82.6207 | 180.5305 | 180.0205 | 177.6021 | 178.5181 | 177.6889 | 178.174 | 173.2098 | 176.0687 | 176.7341
2002/10/16 |  |  |  | 16.0063 | 16.678 | 189.9722 | Abnormal | 228.318 | 231.1433 | 12.7917 | 12.7616 | 308.459 | 124.4531 | 123.5737 | 1.9202 |  |  |  | 1.92 | 0.38012 |  |  | 3.4989 | 3.4817 | 0.44725 | 0.18844 | 0.45122 | 0.1367 | 8.8135 | 8.7982 | 149.9902 | 120.012 | 82.6207 | 180.5148 | 180.0241 | 177.6594 | 178.6076 | 177.746 | 178.154 | 173.3011 | 176.0733 | 176.7185
2002/10/18 |  |  |  | 15.987 | 16.5851 | 189.9835 | Abnormal | 228.4319 | 230.9284 | 12.8174 | 12.7543 | 308.7962 | 124.3974 | 123.5121 | 1.9215 |  |  |  | 1.9207 | 0.38008 |  |  | 3.5005 | 3.4816 | 0.44751 | 0.18845 | 0.45412 | 0.13655 | 8.8105 | 8.7982 | 149.9902 | 120.012 | 82.6207 | 180.5548 | 180.0505 | 177.6983 | 178.6406 | 177.7902 | 178.2257 | 173.7079 | 176.0174 | 176.6737
2002/10/20 |  |  |  | 15.9923 | 16.652 | 189.9597 | Abnormal | 228.3858 | 231.0829 | 12.808 | 12.768 | 309.167 | 124.3076 | 123.3933 | 1.9198 |  |  |  | 1.921 | 0.38012 |  |  | 3.5003 | 3.4797 | 0.44804 | 0.18836 | 0.45691 | 0.13686 | 8.7982 | 8.7983 | 149.9902 | 120.012 | 82.6207 | 180.4091 | 179.9191 | 177.4925 | 178.4081 | 177.5961 | 178.0525 | 173.2475 | 176.0157 | 176.7176
2002/10/21 |  |  |  | 16.016 | 16.662 | 190.0407 | Abnormal | 228.5623 | 231.1992 | 12.8171 | 12.778 | 309.301 | 124.2739 | 123.2937 | 1.9206 |  |  |  | 1.9172 | 0.37984 |  |  | 3.4983 | 3.4815 | 0.44811 | 0.18838 | 0.45805 | 0.13733 | 8.8057 | 8.8033 | 149.9902 | 120.012 | 82.6207 | 180.2884 | 179.844 | 177.4111 | 178.3841 | 177.5067 | 177.9232 | 172.8557 | 175.9416 | 176.7252
2002/10/22 |  |  |  | 16.039 | 16.6907 | 190.0041 | Abnormal | 228.3889 | 231.1171 | 12.828 | 12.7937 | 309.6156 | 123.5442 | 122.6164 | 1.9201 |  |  |  | 1.92 | 0.37995 |  |  | 3.4974 | 3.4819 | 0.44833 | 0.18837 | 0.45925 | 0.13731 | 8.8049 | 8.7973 | 149.9902 | 120.012 | 82.6207 | 180.4079 | 179.9277 | 177.454 | 178.4241 | 177.5865 | 178.0344 | 172.9275 | 175.9482 | 176.731
2002/10/23 |  |  |  | 16.0486 | 16.6687 | 189.9223 | Abnormal | 228.5015 | 231.2235 | 12.8191 | 12.7749 | 309.8683 | 123.3997 | 122.5514 | 1.9201 |  |  |  | 1.9197 | 0.3798 |  |  | 3.4964 | 3.4766 | 0.44823 | 0.18831 | 0.46036 | 0.13739 | 8.8007 | 8.7961 | 149.9902 | 120.012 | 82.6207 | 180.2979 | 179.8452 | 177.4302 | 178.3718 | 177.5218 | 177.9402 | 172.793 | 175.9044 | 176.7105
2002/10/24 |  |  |  | 16.014 | 16.6647 | 189.9577 | Abnormal | 228.4814 | 231.2307 | 12.8027 | 12.7671 | 309.7657 | 123.4084 | 122.5896 | 1.9203 |  |  |  | 1.9202 | 0.3798 |  |  | 3.4993 | 3.4803 | 0.44862 | 0.18845 | 0.46143 | 0.13758 | 8.8117 | 8.8006 | 149.9902 | 120.012 | 82.6207 | 180.2585 | 179.7982 | 177.3319 | 178.273 | 177.4234 | 177.8822 | 172.7092 | 175.8959 | 176.7114
2002/10/25 |  |  |  | 15.9832 | 16.6487 | 190.1099 | Abnormal | 228.435 | 230.9739 | 12.8104 | 12.7661 | 309.8834 | 122.9162 | 122.0231 | 1.917 |  |  |  | 1.9229 | 0.38014 |  |  | 3.5018 | 3.4851 | 0.44871 | 0.18863 | 0.46282 | 0.13753 | 8.8075 | 8.8016 | 149.9902 | 120.012 | 82.6207 | 180.3578 | 179.8549 | 177.4392 | 178.3544 | 177.5516 | 177.9928 | 172.791 | 175.9043 | 176.6945
2002/10/26 |  |  |  | 16.0483 | 16.6867 | 190.0245 | Abnormal | 228.5309 | 231.1796 | 12.8155 | 12.7741 | 310.6342 | 122.8465 | 122.1233 | 1.9197 |  |  |  | 1.9202 | 0.37999 |  |  | 3.5002 | 3.4826 | 0.4493 | 0.18885 | 0.46429 | 0.1376 | 8.8077 | 8.8012 | 149.9902 | 120.012 | 82.6207 | 180.353 | 179.9305 | 177.5023 | 178.4857 | 177.6297 | 178.069 | 172.6167 | 175.8679 | 176.6941
2002/10/27 |  |  |  | 15.9971 | 16.6342 | 189.9131 | Abnormal | 228.4241 | 231.2581 | 12.8095 | 12.7803 | 309.4727 | 123.8184 | 123.0101 | 1.9212 |  |  |  | 1.9181 | 0.38015 |  |  | 3.5011 | 3.4854 | 0.44921 | 0.18866 | 0.46529 | 0.13766 | 8.8034 | 8.8025 | 149.9902 | 120.012 | 82.6207 | 180.4776 | 179.9885 | 177.5086 | 178.5096 | 177.6865 | 178.1089 | 172.7866 | 175.9008 | 176.6985
2002/10/29 |  |  |  | 16.051 | 16.6765 | 190.1096 | Abnormal | 228.4939 | 231.17 | 12.7989 | 12.768 | 309.766 | 123.956 | 123.0977 | 1.9209 |  |  |  | 1.9185 | 0.37983 |  |  | 3.5013 | 3.4825 | 0.44921 | 0.18863 | 0.46794 | 0.13791 | 8.8035 | 8.8017 | 149.9902 | 120.012 | 82.6207 | 180.4463 | 179.9519 | 177.4708 | 178.4469 | 177.6312 | 178.081 | 172.8462 | 175.8837 | 176.695
2002/10/30 |  |  |  | 16.0372 | 16.6742 | 190.0919 | Abnormal | 228.5664 | 231.2809 | 12.8103 | 12.762 | 309.4915 | 123.9787 | 123.0953 | 1.919 |  |  |  | 1.9197 | 0.37993 |  |  | 3.5015 | 3.4831 | 0.44965 | 0.18873 | 0.46922 | 0.13792 | 8.8103 | 8.7967 | 149.9902 | 120.012 | 82.6207 | 180.3714 | 179.9057 | 177.4896 | 178.4493 | 177.6027 | 178.0167 | 172.858 | 175.9236 | 176.7005
2002/10/31 |  |  |  | 16.0128 | 16.6557 | 189.9429 | Abnormal | 228.4529 | 231.12 | 12.8141 | 12.7688 | 308.9884 | 123.9631 | 123.1638 | 1.9189 |  |  |  | 1.9193 | 0.37979 |  |  | 3.5018 | 3.484 | 0.44993 | 0.1889 | 0.47022 | 0.13786 | 8.8121 | 8.7958 | 149.9902 | 120.012 | 82.6207 | 180.4397 | 179.9644 | 177.4905 | 178.4507 | 177.6079 | 178.0777 | 172.8245 | 175.8963 | 176.6901
2002/11/13 |  |  |  | 15.9939 | 16.6557 | 190.0477 | Abnormal | 228.6092 | 231.3272 | 12.8151 | 12.7686 | 308.7232 | 124.5991 | 123.5859 | 1.9186 |  |  |  | 1.9225 | 0.37994 |  |  | 3.4994 | 3.484 | 0.45224 | 0.18929 | 0.48897 | 0.1383 | 8.8082 | 8.7905 | 149.9902 | 120.012 | 82.6207 | 180.4249 | 179.9714 | 177.5711 | 178.5531 | 177.6916 | 178.1119 | 172.7791 | 175.9279 | 176.619
2002/11/14 |  |  |  | 16.0287 | 16.6422 | 190.0308 | Abnormal | 228.5148 | 231.0946 | 12.8066 | 12.7611 | 309.4049 | 124.5033 | 123.5567 | 1.9203 |  |  |  | 1.9195 | 0.38005 |  |  | 3.4992 | 3.4806 | 0.45069 | 0.18914 | 0.4903 | 0.13793 | 8.807 | 8.7996 | 149.9902 | 120.012 | 82.6207 | 180.5183 | 180.0728 | 177.6957 | 178.6645 | 177.7653 | 178.2177 | 173.0163 | 175.9002 | 176.5706
2002/11/15 |  |  |  | 15.9563 | 16.634 | 189.9474 | Abnormal | 228.5428 | 231.1241 | 12.809 | 12.7661 | 309.2314 | 124.592 | 123.6046 | 1.9209 |  |  |  | 1.9221 | 0.38025 |  |  | 3.4977 | 3.4832 | 0.45084 | 0.18897 | 0.4917 | 0.13784 | 8.8087 | 8.803 | 149.9902 | 120.012 | 82.6207 | 180.4503 | 180.0013 | 177.6277 | 178.6043 | 177.7408 | 178.169 | 172.8496 | 175.9078 | 176.6081
2002/11/16 |  |  |  | 15.9903 | 16.6451 | 190.0591 | Abnormal | 228.514 | 231.271 | 12.8123 | 12.7808 | 309.1324 | 124.5521 | 123.6017 | 1.9193 |  |  |  | 1.9187 | 0.3801 |  |  | 3.498 | 3.478 | 0.45112 | 0.18908 | 0.49272 | 0.13813 | 8.8079 | 8.8042 | 149.9902 | 120.012 | 82.6207 | 180.3082 | 179.9014 | 177.437 | 178.4687 | 177.5872 | 178.0038 | 172.6814 | 175.7764 | 176.6309
2002/11/17 |  |  |  | 15.9653 | 16.6163 | 190.1076 | Abnormal | 228.3884 | 231.2948 | 12.8023 | 12.7752 | 309.6371 | 124.4822 | 123.5972 | 1.9199 |  |  |  | 1.9214 | 0.38011 |  |  | 3.5005 | 3.4805 | 0.45092 | 0.18923 | 0.49372 | 0.13826 | 8.8079 | 8.8041 | 149.9902 | 120.012 | 82.6207 | 180.2463 | 179.7968 | 177.3141 | 178.3515 | 177.5159 | 177.9537 | 172.6817 | 175.7177 | 176.6159
2002/11/18 |  |  |  | 15.9766 | 16.6352 | 189.9427 | Abnormal | 228.4601 | 231.2974 | 12.8166 | 12.7945 | 308.8342 | 124.5189 | 123.6097 | 1.9251 |  |  |  | 1.9217 | 0.38008 |  |  | 3.5014 | 3.4846 | 0.45103 | 0.18923 | 0.49496 | 0.13845 | 8.8071 | 8.8046 | 149.9902 | 120.012 | 82.6207 | 180.2682 | 179.8456 | 177.3925 | 178.4328 | 177.5671 | 177.9585 | 172.7802 | 175.7643 | 176.6231
2002/11/19 |  |  |  | 16.0069 | 16.6761 | 189.9574 | Abnormal | 228.3174 | 231.0977 | 12.8065 | 12.7793 | 308.6906 | 124.5783 | 123.7143 | 1.9211 |  |  |  | 1.9181 | 0.38003 |  |  | 3.5013 | 3.4832 | 0.45146 | 0.18909 | 0.49601 | 0.13843 | 8.8096 | 8.8093 | 149.9902 | 120.012 | 82.6207 | 180.3051 | 179.8595 | 177.3555 | 178.3859 | 177.545 | 177.9987 | 172.7504 | 175.758 | 176.6238
2002/11/20 |  |  |  | 16.0046 | 16.6659 | 190.0462 | Abnormal | 228.5346 | 231.249 | 12.8148 | 12.784 | 308.9709 | 124.5491 | 123.7164 | 1.9198 |  |  |  | 1.9221 | 0.3801 |  |  | 3.4989 | 3.4809 | 0.45172 | 0.18917 | 0.49739 | 0.13849 | 8.8049 | 8.8011 | 149.9902 | 120.012 | 82.6208 | 180.2169 | 179.7829 | 177.3558 | 178.3855 | 177.5037 | 177.9415 | 172.7323 | 175.7363 | 176.6124
2002/11/21 |  |  |  | 16.0046 | 16.6659 | 190.0462 | Abnormal | 228.5346 | 231.249 | 12.8148 | 12.784 | 308.9709 | 124.5491 | 123.7164 | 1.9198 |  |  |  | 1.9221 | 0.3801 |  |  | 3.4989 | 3.4809 | 0.45172 | 0.18917 | 0.49739 | 0.13849 | 8.8049 | 8.8011 | 149.9902 | 120.012 | 82.6208 | 180.2169 | 179.7829 | 177.3558 | 178.3855 | 177.5037 | 177.9415 | 172.7323 | 175.7363 | 176.6124
2002/11/22 |  |  |  | 16.0098 | 16.6358 | 189.982 | Abnormal | 228.456 | 231.3178 | 12.8188 | 12.7778 | 308.4309 | 124.5215 | 123.6947 | 1.9191 |  |  |  | 1.9198 | 0.37982 |  |  | 3.5 | 3.4812 | 0.45134 | 0.1892 | 0.49945 | 0.13842 | 8.8069 | 8.8041 | 149.9902 | 120.012 | 82.6207 | 180.1717 | 179.7202 | 177.2794 | 178.3204 | 177.4711 | 177.8887 | 172.3297 | 175.6643 | 176.595
2002/11/23 |  |  |  | 16.0739 | 16.6696 | 190.0035 | Abnormal | 228.4728 | 231.1573 | 12.8117 | 12.7876 | 308.446 | 124.6519 | 123.7238 | 1.9192 |  |  |  | 1.9188 | 0.37996 |  |  | 3.5015 | 3.4774 | 0.45161 | 0.18923 | 0.50079 | 0.13856 | 8.8074 | 8.8044 | 149.9902 | 120.012 | 82.6207 | 180.2228 | 179.8167 | 177.336 | 178.3688 | 177.4728 | 177.9293 | 172.4547 | 175.709 | 176.5958
2002/11/24 |  |  |  | 16.0668 | 16.7116 | 190.0394 | Abnormal | 228.486 | 231.2234 | 12.8138 | 12.7848 | 308.4319 | 124.5802 | 123.7435 | 1.9188 |  |  |  | 1.9196 | 0.37992 |  |  | 3.4992 | 3.4811 | 0.45165 | 0.18921 | 0.50198 | 0.13869 | 8.8053 | 8.8051 | 149.9902 | 120.012 | 82.6207 | 180.1157 | 179.684 | 177.1752 | 178.2496 | 177.4102 | 177.8448 | 172.2018 | 175.6203 | 176.5874
2002/11/25 |  |  |  | 15.7371 | 16.3725 | 187.9909 | Abnormal | 224.9269 | 227.7002 | 12.6122 | 12.5881 | 303.5223 | 122.7526 | 121.965 | 1.8898 |  |  |  | 1.8883 | 0.37425 |  |  | 3.4474 | 3.4293 | 0.44474 | 0.18634 | 0.49508 | 0.13662 | Abnormal | Abnormal | 147.6647 | 118.1514 | 81.3398 | 177.225 | 176.8718 | 174.4717 | 175.5427 | 174.6808 | 174.9566 | 169.5015 | 173.774 | 173.8533
2002/11/26 |  |  |  | 16.0612 | 16.6925 | 189.9932 | Abnormal | 228.3896 | 231.278 | 12.8109 | 12.7799 | 308.7313 | 124.7245 | 123.901 | 1.9213 |  |  |  | 1.9197 | 0.38002 |  |  | 3.4983 | 3.4829 | 0.45184 | 0.18963 | 0.50413 | 0.13891 | 8.8084 | 8.7934 | 149.9902 | 120.012 | 82.6207 | 180.0897 | 179.6878 | 177.1463 | 178.2316 | 177.3607 | 177.7788 | 172.1741 | 175.6007 | 176.5998
2002/11/27 |  |  |  | 16.0219 | 16.6685 | 189.948 | Abnormal | 228.4598 | 231.1757 | 12.8157 | 12.7742 | 308.6233 | 124.6089 | 123.7879 | 1.9178 |  |  |  | 1.9186 | 0.3797 |  |  | 3.4999 | 3.4827 | 0.4521 | 0.18941 | 0.50523 | 0.13897 | 8.8108 | 8.8033 | 149.9902 | 120.012 | 82.6207 | 180.2597 | 179.8207 | 177.3494 | 178.4184 | 177.5629 | 177.9389 | 172.4968 | 175.6706 | 176.6052
2002/11/28 |  |  |  | 16.0194 | 16.6494 | 190.0327 | Abnormal | 228.3759 | 231.0864 | 12.8143 | 12.7726 | 308.3685 | 124.7654 | 124.0192 | 1.9215 |  |  |  | 1.921 | 0.38019 |  |  | 3.4999 | 3.4819 | 0.45289 | 0.18939 | 0.50637 | 0.13889 | 8.8069 | 8.7984 | 149.9902 | 120.012 | 82.6207 | 180.2682 | 179.8616 | 177.3834 | 178.428 | 177.5137 | 177.9569 | 172.5305 | 175.7146 | 176.5808
2002/11/29 |  |  |  | 15.984 | 16.6552 | 189.983 | Abnormal | 228.4932 | 231.4143 | 12.8103 | 12.7666 | 308.6703 | 124.5083 | 123.7821 | 1.9198 |  |  |  | 1.9203 | 0.38013 |  |  | 3.499 | 3.4802 | 0.45296 | 0.18936 | 0.50781 | 0.13901 | 8.8113 | 8.7959 | 149.9902 | 120.012 | 82.6207 | 180.2388 | 179.7941 | 177.2919 | 178.3857 | 177.4985 | 177.932 | 172.4376 | 175.7302 | 176.5913
2002/11/30 |  |  |  | 16.0321 | 16.6613 | 190.0293 | Abnormal | 228.4395 | 231.3009 | 12.8165 | 12.7832 | 308.9753 | 124.7269 | 123.8802 | 1.9201 |  |  |  | 1.9194 | 0.38021 |  |  | 3.4996 | 3.4787 | 0.45303 | 0.18961 | 0.50933 | 0.13902 | 8.8158 | 8.802 | 149.9902 | 120.012 | 82.6207 | 180.2725 | 179.8782 | 177.4057 | 178.4582 | 177.5448 | 177.9879 | 172.456 | 175.7067 | 176.5745
2002/12/13 |  |  |  | 16.0255 | 16.6296 | 190.0726 | Abnormal | 228.4058 | 231.2097 | 12.823 | 12.7699 | 308.7755 | 124.4859 | 123.7848 | 1.9191 |  |  |  | 1.9212 | 0.38001 |  |  | 3.4997 | 3.4812 | 0.45347 | 0.18967 | 0.52668 | 0.13948 | 8.806 | 8.7922 | 149.9902 | 120.012 | 82.6207 | 180.1215 | 179.7362 | 177.1791 | 178.3076 | 177.4392 | 177.8845 | 173.0513 | 175.5412 | 176.576
2002/12/14 |  |  |  | 15.9787 | 16.6307 | 190.0579 | Abnormal | 228.3179 | 231.0061 | 12.8117 | 12.752 | 308.5746 | 124.731 | 123.8224 | 1.9212 |  |  |  | 1.9234 | 0.38011 |  |  | 3.4999 | 3.483 | 0.45412 | 0.18975 | 0.52819 | 0.13957 | 8.8025 | 8.796 | 149.9902 | 120.012 | 82.6207 | 180.2886 | 179.9398 | 177.4497 | 178.5119 | 177.6006 | 178.011 | 173.2841 | 175.6424 | 176.5571
2002/12/15 |  |  |  | 16.0434 | 16.6762 | 190.0765 | Abnormal | 228.483 | 231.1403 | 12.8194 | 12.7678 | 308.9582 | 124.536 | 123.7431 | 1.9191 |  |  |  | 1.9197 | 0.38014 |  |  | 3.4989 | 3.4822 | 0.45392 | 0.18972 | 0.53 | 0.13955 | 8.8106 | 8.7951 | 149.9902 | 120.012 | 82.6207 | 180.363 | 179.9595 | 177.4427 | 178.4844 | 177.6098 | 178.0993 | 173.3506 | 175.661 | 176.5385
2002/12/16 |  |  |  | 16.0152 | 16.6537 | 189.9246 | Abnormal | 228.3072 | 231.1549 | 12.8141 | 12.7657 | 309.0019 | 124.5402 | 123.7736 | 1.9194 |  |  |  | 1.9188 | 0.38028 |  |  | 3.4987 | 3.4804 | 0.45404 | 0.18984 | 0.53087 | 0.13919 | 8.8121 | 8.8017 | 149.9902 | 120.012 | 82.6207 | 180.3392 | 179.9518 | 177.4903 | 178.5334 | 177.6386 | 178.0638 | 173.3768 | 175.6153 | 176.54
2002/12/17 |  |  |  | 15.9904 | 16.6375 | 190.0132 | Abnormal | 228.4838 | 231.2626 | 12.8206 | 12.7616 | 309.0972 | 124.6942 | 123.8816 | 1.9227 |  |  |  | 1.9178 | 0.38011 |  |  | 3.4999 | 3.4815 | 0.45421 | 0.1899 | 0.53241 | 0.13936 | 8.801 | 8.8005 | 149.9902 | 120.012 | 82.6207 | 180.3232 | 179.9559 | 177.4481 | 178.4825 | 177.5755 | 178.0712 | 173.3449 | 175.6041 | 176.535
2002/12/18 |  |  |  | 16.0071 | 16.6549 | 189.8734 | Abnormal | 228.5448 | 231.2333 | 12.8125 | 12.7511 | 309.1471 | 124.4833 | 123.6636 | 1.9168 |  |  |  | 1.9171 | 0.37991 |  |  | 3.4997 | 3.4788 | 0.45371 | 0.18951 | 0.53385 | 0.13927 | 8.8035 | 8.8012 | 149.9902 | 120.012 | 82.6207 | 180.3521 | 179.9297 | 177.4868 | 178.5254 | 177.6474 | 178.1106 | 173.4422 | 175.6739 | 176.5361
2002/12/19 |  |  |  | 16.0408 | 16.6612 | 189.9382 | Abnormal | 228.4747 | 231.2601 | 12.8102 | 12.755 | 308.9144 | 124.5985 | 123.8069 | 1.9199 |  |  |  | 1.9192 | 0.37988 |  |  | 3.5006 | 3.4816 | 0.45411 | 0.18986 | 0.53528 | 0.13934 | 8.804 | 8.7972 | 149.9902 | 120.012 | 82.6207 | 180.0759 | 179.726 | 177.2171 | 178.3184 | 177.4067 | 177.8735 | 172.7558 | 175.5711 | 176.501
2002/12/20 |  |  |  | 15.9401 | 16.6229 | 189.9513 | Abnormal | 228.4068 | 231.0416 | 12.8131 | 12.7546 | 308.7964 | 124.5252 | 123.8031 | 1.9213 |  |  |  | 1.9217 | 0.3802 |  |  | 3.4995 | 3.4811 | 0.45371 | 0.1896 | 0.53742 | 0.13929 | 8.8085 | 8.7987 | 149.9902 | 120.012 | 82.6207 | 180.2257 | 179.852 | 177.3429 | 178.4029 | 177.5259 | 177.9983 | 172.6682 | 175.6427 | 176.538
2002/12/21 |  |  |  | 15.956 | 16.6151 | 190.029 | Abnormal | 228.464 | 231.2613 | 12.8067 | 12.7497 | 308.8628 | 124.6705 | 123.9079 | 1.9178 |  |  |  | 1.9201 | 0.3799 |  |  | 3.4995 | 3.4817 | 0.45401 | 0.18962 | 0.53945 | 0.13926 | 8.8066 | 8.8024 | 149.9902 | 120.012 | 82.6207 | 180.1152 | 179.7695 | 177.3105 | 178.3801 | 177.4733 | 177.9163 | 172.5693 | 175.6076 | 176.5172
2002/12/22 |  |  |  | 15.9864 | 16.6365 | 189.9502 | Abnormal | 228.5126 | 231.2225 | 12.8116 | 12.7502 | 309.4124 | 124.6482 | 123.7517 | 1.92 |  |  |  | 1.9212 | 0.37964 |  |  | 3.4986 | 3.479 | 0.4541 | 0.18957 | 0.54105 | 0.13931 | 8.8111 | 8.8094 | 149.9902 | 120.012 | 82.6207 | 180.0621 | 179.7057 | 177.2025 | 178.2271 | 177.3322 | 177.8384 | 172.4577 | 175.6201 | 176.5241
2002/12/23 |  |  |  | 15.997 | 16.6356 | 190.1488 | Abnormal | 228.4459 | 231.2335 | 12.8099 | 12.7615 | 310.2912 | 124.2678 | 123.382 | 1.9204 |  |  |  | 1.9208 | 0.37998 |  |  | 3.4977 | 3.4815 | 0.45428 | 0.18968 | 0.54265 | 0.13938 | 8.8153 | 8.7954 | 149.9902 | 120.012 | 82.6207 | 180.052 | 179.6814 | 177.2121 | 178.24 | 177.3531 | 177.8398 | 172.6447 | 175.6153 | 176.5241
2002/12/24 |  |  |  | 15.9835 | 16.6417 | 189.8683 | Abnormal | 228.394 | 231.1815 | 12.8108 | 12.7561 | 310.0414 | 123.9826 | 123.2988 | 1.9182 |  |  |  | 1.9189 | 0.3803 |  |  | 3.4991 | 3.4829 | 0.45451 | 0.18978 | 0.54368 | 0.13949 | 8.7972 | 8.7978 | 149.9902 | 120.012 | 82.6207 | 180.1138 | 179.7734 | 177.2893 | 178.3143 | 177.3904 | 177.8771 | 172.7609 | 175.6116 | 176.5309
2002/12/25 |  |  |  | 15.9653 | 16.6176 | 190.1863 | Abnormal | 228.49 | 231.3838 | 12.8117 | 12.7662 | 309.6981 | 123.9505 | 123.2996 | 1.9221 |  |  |  | 1.9213 | 0.38005 |  |  | 3.496 | 3.4787 | 0.45416 | 0.18998 | 0.54529 | 0.13959 | 8.804 | 8.7993 | 149.9902 | 120.012 | 82.6207 | 179.9361 | 179.587 | 177.0607 | 178.1401 | 177.2833 | 177.7311 | 172.5023 | 175.4699 | 176.5142
2002/12/26 |  |  |  | 16.018 | 16.6463 | 188.2784 | Abnormal | 203.0148 | 232.6725 | 12.7941 | 12.7492 | 313.1553 | 121.178 | 120.5528 | 1.92 |  |  |  | 1.9186 | 0.37977 |  |  | 3.5006 | 3.4791 | 0.44891 | 0.18749 | 0.539 | 0.14183 | 8.8038 | 8.8125 | 149.9902 | 120.012 | 82.7202 | 179.7161 | 179.4389 | 176.8508 | 177.9617 | 177.0982 | 177.5074 | 172.1361 | 175.3082 | 176.5397
2002/12/27 |  |  |  | 16 | 16.5147 | 185.9087 | Abnormal | 226.5645 | 230.0907 | 12.7306 | 12.7359 | 301.1187 | 118.8752 | 118.3102 | 1.9432 |  |  |  | 1.9324 | 0.38138 |  |  | 3.498 | 3.4897 | 0.44075 | 0.18353 | 0.53397 | 0.13958 | 8.8057 | 8.6361 | 149.9902 | 120.012 | 83.1891 | 179.826 | 179.4781 | 176.8946 | 178.0683 | 177.2424 | 177.6044 | 172.2533 | 175.3441 | 176.5819
2002/12/28 |  |  |  | 16.056 | 16.4048 | 185.8526 | Abnormal | 225.7852 | 230.3132 | 12.7183 | 12.7963 | 292.4752 | 117.0674 | 116.6064 | 1.9719 |  |  |  | 1.9482 | 0.38339 |  |  | 3.4938 | 3.5074 | 0.44015 | 0.18315 | 0.53911 | 0.13865 | 8.8065 | 8.4476 | 149.9902 | 120.012 | 83.3109 | 180.1905 | 179.8388 | 177.2816 | 178.3968 | 177.5077 | 177.9688 | 172.5363 | 175.4715 | 176.5458
2002/12/29 |  |  |  | 16.056 | 16.4048 | 185.8526 | Abnormal | 225.7852 | 230.3132 | 12.7183 | 12.7963 | 292.4752 | 117.0674 | 116.6064 | 1.9719 |  |  |  | 1.9482 | 0.38339 |  |  | 3.4938 | 3.5074 | 0.44042 | 0.18303 | 0.54064 | 0.13794 | 8.8065 | 8.4476 | 149.9902 | 120.012 | 83.3109 | 180.0831 | 179.7248 | 177.1906 | 178.2776 | 177.3835 | 177.8519 | 172.4502 | 175.4565 | 176.516
2002/12/30 |  |  |  | 16.1176 | 16.6287 | 188.1445 | Abnormal | 228.5925 | 232.1463 | 12.8349 | 12.846 | 303.6534 | 120.515 | 119.8696 | 1.935 |  |  |  | 1.9262 | 0.38129 |  |  | 3.4963 | 3.4907 | 0.44983 | 0.18751 | 0.55145 | 0.14003 | 8.8088 | 8.6598 | 149.9902 | 120.012 | 82.4684 | 179.9611 | 179.6053 | 177.1111 | 178.1832 | 177.2964 | 177.7396 | 172.55 | 175.5297 | 176.5217
2002/12/31 |  |  |  | 16.1797 | 16.8425 | 189.8804 | Abnormal | 230.7578 | 233.4437 | 12.9485 | 12.9012 | 313.0778 | 123.1827 | 122.3956 | 1.9185 |  |  |  | 1.9205 | 0.38004 |  |  | 3.4988 | 3.481 | 0.45422 | 0.19001 | 0.55817 | 0.14135 | Abnormal | Abnormal | 149.9901 | 120.012 | 81.8157 | 179.798 | 179.4259 | 177.0349 | 178.1212 | 177.2237 | 177.5977 | 172.4734 | 175.4468 | 176.5195
2002/2/13 |  |  |  | 16.492 | 17.0996 | 190.2935 | Abnormal | 235.8553 | 239.4372 | 13.2266 | 13.1498 | 325.2498 | 128.2871 | 127.2454 | 1.9219 |  |  |  | 1.9199 | 0.38068 |  |  | 3.4997 | 3.3576 | 0.38111 | 0.18469 | 0.1513 | 0.14327 | 8.7941 | 8.7628 | 149.9902 | 120.012 | 79.9756 | 180.2964 | 179.867 | 177.3377 | 178.2617 | 177.6634 | 177.9012 | 172.4596 | 175.3198 | 176.6455
2002/2/14 |  |  |  | 16.537 | 17.1498 | 189.8524 | Abnormal | 235.9656 | 239.6032 | 13.2414 | 13.1792 | 324.5807 | 128.833 | 127.8482 | 1.9188 |  |  |  | 1.9005 | 0.38003 |  |  | 3.5063 | 3.3554 | 0.37942 | 0.18355 | 0.15186 | 0.14324 | 8.8251 | 8.8163 | 149.9902 | 120.012 | 79.9756 | 180.259 | 179.8357 | 177.3112 | 178.2254 | 177.6347 | 177.876 | 172.424 | 175.3307 | 176.626
2002/2/15 |  |  |  | 16.6503 | 17.2843 | 189.8311 | Abnormal | 235.9326 | 239.5964 | 13.2409 | 13.1776 | 324.3123 | 128.5774 | 127.6622 | 1.9192 |  |  |  | 1.9104 | 0.37987 |  |  | 3.5018 | 3.3587 | 0.38016 | 0.18389 | 0.15227 | 0.14334 | 8.8132 | 8.8166 | 149.9902 | 120.012 | 79.9756 | 180.1429 | 179.7374 | 177.1967 | 178.1403 | 177.5417 | 177.785 | 172.3345 | 175.2778 | 176.6297
2002/2/16 |  |  |  | 16.5798 | 17.2169 | 189.9838 | Abnormal | 235.8947 | 239.5367 | 13.2406 | 13.1723 | 325.4236 | 128.4768 | 127.4427 | 1.9221 |  |  |  | 1.9144 | 0.37957 |  |  | 3.497 | 3.3569 | 0.38045 | 0.18409 | 0.15262 | 0.14323 | 8.8104 | 8.8186 | 149.9902 | 120.012 | 79.9756 | 180.1593 | 179.7389 | 177.2218 | 178.1402 | 177.5349 | 177.7923 | 172.4333 | 175.3341 | 176.6255
2002/2/17 |  |  |  | 16.4079 | 17.0383 | 190.4561 | Abnormal | 236.1429 | 239.6848 | 13.2223 | 13.1539 | 326.0048 | 128.262 | 127.2081 | 1.9226 |  |  |  | 1.9199 | 0.38067 |  |  | 3.4989 | 3.3559 | 0.38222 | 0.18466 | 0.15302 | 0.14323 | 8.7998 | 8.7732 | 149.9902 | 120.012 | 79.9756 | 180.2197 | 179.7894 | 177.3074 | 178.1836 | 177.5973 | 177.8644 | 172.621 | 175.3923 | 176.619
2002/2/18 |  |  |  | 16.4947 | 17.1073 | 189.875 | Abnormal | 235.8847 | 239.3902 | 13.2443 | 13.1691 | 323.9625 | 128.7655 | 127.7299 | 1.9198 |  |  |  | 1.9168 | 0.38015 |  |  | 3.5005 | 3.3611 | 0.38025 | 0.18363 | 0.15334 | 0.14326 | 8.8083 | 8.7821 | 149.9902 | 120.012 | 79.9756 | 180.1349 | 179.7153 | 177.2166 | 178.1186 | 177.5206 | 177.7793 | 172.2478 | 175.3678 | 176.6101
2002/2/19 |  |  |  | 16.5459 | 17.1668 | 189.592 | Abnormal | 235.879 | 239.4359 | 13.2386 | 13.1767 | 324.2953 | 128.7948 | 127.7762 | 1.9197 |  |  |  | 1.923 | 0.38013 |  |  | 3.4998 | 3.3572 | 0.37975 | 0.18355 | 0.15378 | 0.14333 | 8.8107 | 8.8092 | 149.9902 | 120.012 | 79.9756 | 180.0223 | 179.6247 | 177.0873 | 178.0253 | 177.4311 | 177.6886 | 171.8197 | 175.2657 | 176.611
2002/2/20 |  |  |  | 16.6514 | 17.2959 | 189.9425 | Abnormal | 236.0381 | 239.6736 | 13.2402 | 13.1713 | 324.5364 | 128.522 | 127.4927 | 1.918 |  |  |  | 1.9164 | 0.37948 |  |  | 3.5014 | 3.3584 | 0.38082 | 0.18398 | 0.15413 | 0.1432 | 8.8235 | 8.8194 | 149.9902 | 120.012 | 79.9756 | 180.1544 | 179.7427 | 177.2208 | 178.1433 | 177.543 | 177.7994 | 172.1134 | 175.3315 | 176.6252
2002/2/21 |  |  |  | 16.4817 | 17.0996 | 190.3212 | Abnormal | 236.2229 | 239.7971 | 13.214 | 13.1515 | 327.0833 | 128.2962 | 127.2915 | 1.9189 |  |  |  | 1.9208 | 0.38015 |  |  | 3.4954 | 3.3632 | 0.38229 | 0.18449 | 0.15459 | 0.14329 | 8.8057 | 8.8026 | 149.9902 | 120.012 | 79.9756 | 180.2194 | 179.7997 | 177.2997 | 178.2061 | 177.5996 | 177.8616 | 172.3276 | 175.3757 | 176.6121
2002/2/22 |  |  |  | 16.4708 | 17.099 | 190.127 | Abnormal | 235.8103 | 239.3226 | 13.2277 | 13.1522 | 324.7025 | 128.3602 | 127.3451 | 1.9243 |  |  |  | 1.9236 | 0.38054 |  |  | 3.5007 | 3.3636 | 0.38287 | 0.1842 | 0.15467 | 0.14307 | 8.7963 | 8.7788 | 149.9902 | 120.012 | 79.9756 | 180.2528 | 179.817 | 177.3407 | 178.2374 | 177.6423 | 177.9018 | 172.3858 | 175.3634 | 176.6003
2002/2/23 |  |  |  | 16.5019 | 17.1176 | 189.6555 | Abnormal | 235.8923 | 239.3707 | 13.2353 | 13.1707 | 323.4921 | 129.0791 | 127.9876 | 1.9209 |  |  |  | 1.92 | 0.38024 |  |  | 3.5017 | 3.3625 | 0.38135 | 0.18333 | 0.1551 | 0.143 | 8.8122 | 8.81 | 149.9902 | 120.012 | 79.9756 | 180.1895 | 179.7554 | 177.2572 | 178.1507 | 177.5674 | 177.8458 | 172.2295 | 175.3603 | 176.5965
2002/2/24 |  |  |  | 16.674 | 17.2878 | 189.8851 | Abnormal | 236.0409 | 239.6964 | 13.2428 | 13.1777 | 323.98 | 128.5547 | 127.5333 | 1.9172 |  |  |  | 1.9195 | 0.37959 |  |  | 3.502 | 3.3635 | 0.38252 | 0.18388 | 0.15558 | 0.14329 | 8.8096 | 8.8107 | 149.9902 | 120.012 | 79.9756 | 180.0602 | 179.6677 | 177.1336 | 178.0696 | 177.4652 | 177.7389 | 172.0413 | 175.2853 | 176.5992
2002/2/25 |  |  |  | 16.5541 | 17.2082 | 190.0287 | Abnormal | 236.0304 | 239.5616 | 13.2304 | 13.1702 | 325.8001 | 128.3559 | 127.3643 | 1.9195 |  |  |  | 1.9151 | 0.37955 |  |  | 3.501 | 3.3594 | 0.38277 | 0.18413 | 0.15595 | 0.14315 | 8.8106 | 8.8133 | 149.9902 | 120.012 | 79.9756 | 180.1202 | 179.7111 | 177.1914 | 178.131 | 177.5244 | 177.7837 | 172.1523 | 175.3026 | 176.6064
2002/2/26 |  |  |  | 16.4387 | 17.0599 | 190.3347 | Abnormal | 235.9675 | 239.5063 | 13.2108 | 13.1479 | 326.3712 | 128.3088 | 127.2376 | 1.9222 |  |  |  | 1.9201 | 0.38056 |  |  | 3.4995 | 3.3559 | 0.38404 | 0.18453 | 0.15612 | 0.14306 | 8.7942 | 8.7742 | 149.9902 | 120.012 | 79.9756 | 180.2236 | 179.7899 | 177.3109 | 178.2025 | 177.5939 | 177.8743 | 172.3803 | 175.334 | 176.5908
2002/2/27 |  |  |  | 16.4933 | 17.1196 | 189.6578 | Abnormal | 235.813 | 239.3716 | 13.2408 | 13.1684 | 323.3081 | 128.9034 | 127.8859 | 1.9189 |  |  |  | 1.9197 | 0.38034 |  |  | 3.5015 | 3.361 | 0.38152 | 0.18312 | 0.15654 | 0.14288 | 8.813 | 8.7865 | 149.9902 | 120.012 | 79.9756 | 180.261 | 179.8449 | 177.3749 | 178.2701 | 177.6504 | 177.9428 | 172.5329 | 175.4078 | 176.5887
2002/2/28 |  |  |  | 16.5736 | 17.2154 | 189.7456 | Abnormal | 235.9766 | 239.5321 | 13.237 | 13.1681 | 323.8466 | 128.6234 | 127.7115 | 1.9206 |  |  |  | 1.9165 | 0.37992 |  |  | 3.4999 | 3.358 | 0.3821 | 0.18359 | 0.15707 | 0.14282 | 8.8164 | 8.8018 | 149.9902 | 120.012 | 79.9756 | 180.2932 | 179.8728 | 177.4403 | 178.3079 | 177.6826 | 177.9771 | 172.5984 | 175.3649 | 176.5684
2002/3/13 |  |  |  | 16.4912 | 17.1268 | 190.0571 | Abnormal | 235.8781 | 239.1131 | 13.2339 | 13.1682 | 326.5421 | 128.372 | 127.2507 | 1.9408 |  |  |  | 1.9142 | 0.38076 |  |  | 3.5008 | 3.3313 | 0.38273 | 0.1832 | 0.16126 | 0.14247 | 8.7755 | 8.7848 | 149.9902 | 120.012 | 79.9756 | 180.2438 | 179.8455 | 177.3815 | 178.2608 | 177.6215 | 177.9376 | 173.5758 | 175.354 | 176.5815
2002/3/14 |  |  |  | 16.4505 | 17.0579 | 190.3978 | Abnormal | 235.955 | 239.4221 | 13.2129 | 13.1362 | 327.1092 | 127.608 | 126.6087 | 1.9223 |  |  |  | 1.9272 | 0.38019 |  |  | 3.4987 | 3.3502 | 0.38499 | 0.18422 | 0.16171 | 0.14244 | 8.8049 | 8.7785 | 149.9902 | 120.012 | 79.9756 | 180.2646 | 179.8574 | 177.4533 | 178.3392 | 177.6725 | 177.9929 | 173.6872 | 175.424 | 176.5726
2002/3/15 |  |  |  | 16.6187 | 17.2169 | 189.9837 | Abnormal | 236.0262 | 239.4447 | 13.2388 | 13.1624 | 325.807 | 128.4409 | 127.4401 | 1.9189 |  |  |  | 1.9175 | 0.37986 |  |  | 3.5004 | 3.3496 | 0.38402 | 0.18361 | 0.16232 | 0.1424 | 8.8115 | 8.8253 | 149.9902 | 120.012 | 79.9756 | 180.3538 | 179.9545 | 177.5711 | 178.4457 | 177.7547 | 178.0719 | 173.7666 | 175.4181 | 176.5522
2002/3/16 |  |  |  | 16.6047 | 17.2207 | 189.8519 | Abnormal | 236.0319 | 239.5354 | 13.2479 | 13.1824 | 323.949 | 128.82 | 127.8582 | 1.919 |  |  |  | 1.9133 | 0.37962 |  |  | 3.4963 | 3.3497 | 0.38352 | 0.18346 | 0.16282 | 0.14249 | 8.8176 | 8.8116 | 149.9902 | 120.012 | 79.9756 | 180.2001 | 179.8262 | 177.3168 | 178.2516 | 177.5981 | 177.9188 | 173.5016 | 175.3776 | 176.5857
2002/3/18 |  |  |  | 16.4787 | 17.0775 | 190.5051 | Abnormal | 235.6563 | 239.2195 | 13.2213 | 13.1639 | 325.7615 | 128.2273 | 127.2334 | Abnormal |  |  |  | Abnormal | Abnormal |  |  | Abnormal | 3.3561 | 0.3847 | 0.18406 | 0.16334 | 0.1424 | 8.7972 | 8.7667 | 149.9902 | 120.012 | 79.9756 | 180.0978 | 179.7156 | 177.2209 | 178.1462 | 177.4796 | 177.8144 | 173.3366 | 175.317 | 176.5782
2002/3/19 |  |  |  | 16.5107 | 17.1146 | 190.0278 | Abnormal | 235.9609 | 239.4761 | 13.2233 | 13.1643 | 326.1366 | 128.291 | 127.3174 | 1.9178 |  |  |  | 1.9191 | 0.37966 |  |  | 3.4974 | 3.3472 | 0.38487 | 0.18388 | 0.16406 | 0.14247 | 8.8097 | 8.8077 | 149.9902 | 120.012 | 79.9756 | 180.1644 | 179.7803 | 177.2944 | 178.2026 | 177.5377 | 177.8777 | 173.0917 | 175.3703 | 176.5819
2002/3/20 |  |  |  | 16.6664 | 17.2511 | 190.0306 | Abnormal | 236.1964 | 239.5395 | 13.2522 | 13.1744 | 323.9984 | 128.5977 | 127.6041 | 1.9163 |  |  |  | 1.9161 | 0.38032 |  |  | 3.5001 | 3.3453 | 0.38405 | 0.18428 | 0.16531 | 0.14234 | 8.8167 | 8.8131 | 149.9902 | 120.012 | 79.9756 | 180.2309 | 179.8344 | 177.3896 | 178.268 | 177.6058 | 177.96 | 173.1794 | 175.437 | 176.5771
2002/3/21 |  |  |  | 16.5374 | 17.15 | 189.6291 | Abnormal | 235.8878 | 239.3451 | 13.2384 | 13.1611 | 324.0531 | 128.9053 | 127.9369 | 1.9196 |  |  |  | 1.9172 | 0.38074 |  |  | 3.5035 | 3.3532 | 0.38331 | 0.18285 | 0.16489 | 0.14196 | 8.8132 | 8.8114 | 149.9902 | 120.012 | 79.9756 | 180.2597 | 179.871 | 177.4636 | 178.3373 | 177.6513 | 177.9966 | 173.2594 | 175.369 | 176.5571
2002/3/22 |  |  |  | 16.4847 | 17.0756 | 189.8875 | Abnormal | 235.8412 | 239.1752 | 13.2236 | 13.1594 | 323.8066 | 128.6231 | 127.6425 | 1.9206 |  |  |  | 1.9243 | 0.37967 |  |  | 3.4999 | 3.3521 | 0.38406 | 0.18343 | 0.16549 | 0.14172 | 8.8051 | 8.7775 | 149.9902 | 120.012 | 79.9756 | 180.239 | 179.8595 | 177.5103 | 178.3704 | 177.6713 | 177.9955 | 173.2787 | 175.3689 | 176.5169
2002/3/23 |  |  |  | 16.4581 | 17.0576 | 190.2671 | Abnormal | 235.8722 | 239.322 | 13.2266 | 13.152 | 326.2654 | 128.2077 | 127.264 | 1.9239 |  |  |  | 1.9268 | 0.38036 |  |  | 3.4962 | 3.3498 | 0.38538 | 0.18418 | 0.16599 | 0.14181 | 8.7987 | 8.782 | 149.9902 | 120.012 | 79.9756 | 180.1119 | 179.7697 | 177.2717 | 178.2038 | 177.5418 | 177.8763 | 172.8582 | 175.2958 | 176.5604
2002/3/24 |  |  |  | 16.6154 | 17.2522 | 189.9867 | Abnormal | 236.0341 | 239.5577 | 13.2346 | 13.1699 | 324.9396 | 128.5392 | 127.614 | 1.9191 |  |  |  | 1.9138 | 0.37936 |  |  | 3.4988 | 3.353 | 0.38446 | 0.18334 | 0.16644 | 0.14207 | 8.8193 | 8.8248 | 149.9902 | 120.012 | 79.9756 | 180.1401 | 179.803 | 177.2994 | 178.2272 | 177.5686 | 177.8951 | 172.8971 | 175.3438 | 176.5665
2002/3/25 |  |  |  | 16.5822 | 17.1909 | 189.6618 | Abnormal | 235.9608 | 239.4184 | 13.2466 | 13.1808 | 323.5785 | 128.8512 | 127.9112 | 1.9188 |  |  |  | 1.9178 | 0.3799 |  |  | 3.4996 | 3.3514 | 0.38425 | 0.183 | 0.16689 | 0.1422 | 8.8163 | 8.806 | 149.9902 | 120.012 | 79.9756 | 180.1377 | 179.8032 | 177.2833 | 178.225 | 177.5584 | 177.8871 | 172.8639 | 175.2949 | 176.5629
2002/3/26 |  |  |  | 16.4875 | 17.0924 | 189.6515 | Abnormal | 235.7976 | 239.2984 | 13.2353 | 13.1737 | 323.665 | 128.9591 | 127.8669 | 1.9229 |  |  |  | 1.9217 | 0.37968 |  |  | 3.5022 | 3.352 | 0.38484 | 0.18283 | 0.16712 | 0.14203 | 8.8161 | 8.7906 | 149.9902 | 120.012 | 79.9756 | 180.2628 | 179.8788 | 177.4286 | 178.3251 | 177.6417 | 177.9888 | 173.0979 | 175.3056 | 176.5554
2002/3/27 |  |  |  | 16.4999 | 17.0801 | 190.4541 | Abnormal | 235.797 | 239.2191 | 13.2165 | 13.1492 | 325.5347 | 128.2792 | 127.3059 | 1.9217 |  |  |  | 1.9225 | 0.38071 |  |  | 3.5021 | 3.3545 | 0.38712 | 0.18415 | 0.16738 | 0.14198 | 8.802 | 8.7718 | 149.9902 | 120.012 | 79.9756 | 180.2667 | 179.892 | 177.478 | 178.3404 | 177.6622 | 178.0221 | 173.1786 | 175.3159 | 176.5378
2002/3/28 |  |  |  | 16.4976 | 17.102 | 190.1712 | Abnormal | 236.1557 | 239.7084 | 13.232 | 13.1626 | 325.4396 | 128.3456 | 127.3484 | 1.9213 |  |  |  | 1.9164 | 0.37961 |  |  | 3.4983 | 3.3496 | 0.38558 | 0.18363 | 0.16804 | 0.14201 | 8.8127 | 8.8117 | 149.9902 | 120.012 | 79.9756 | 180.2769 | 179.8936 | 177.4408 | 178.3234 | 177.6533 | 178.0273 | 173.1016 | 175.3647 | 176.5567
2002/3/29 |  |  |  | 16.6247 | 17.2264 | 189.8786 | Abnormal | 236.0591 | 239.5038 | 13.2392 | 13.17 | 324.1503 | 128.6746 | 127.74 | 1.9181 |  |  |  | 1.9143 | 0.37989 |  |  | 3.4989 | 3.3472 | 0.3824 | 0.18325 | 0.16851 | 0.1418 | 8.8187 | 8.8141 | 149.9902 | 120.012 | 79.9756 | 180.4434 | 180.0533 | 177.7054 | 178.5673 | 177.8668 | 178.1846 | 173.3933 | 175.3879 | 176.5151
2002/3/30 |  |  |  | 16.5425 | 17.1428 | 189.7182 | Abnormal | 235.8759 | 239.3514 | 13.2371 | 13.1739 | 323.541 | 129.0162 | 128.0722 | 1.9179 |  |  |  | 1.921 | 0.38027 |  |  | 3.5028 | 3.3545 | 0.38203 | 0.18291 | 0.16873 | 0.14171 | 8.8138 | 8.8 | 149.9902 | 120.012 | 79.9756 | 180.3031 | 179.9441 | 177.471 | 178.3849 | 177.7052 | 178.0568 | 173.0935 | 175.3552 | 176.554
2002/3/31 |  |  |  | 16.4692 | 17.0757 | 190.2429 | Abnormal | 235.7475 | 239.1582 | 13.2288 | 13.1563 | 324.0456 | 128.3755 | 127.3603 | 1.9219 |  |  |  | 1.9241 | 0.38077 |  |  | 3.4987 | 3.3491 | 0.38356 | 0.18346 | 0.16925 | 0.14178 | 8.8028 | 8.7651 | 149.9902 | 120.012 | 79.9756 | 180.307 | 179.9313 | 177.4665 | 178.3657 | 177.6803 | 178.0461 | 173.0646 | 175.4118 | 176.5628
2002/4/13 |  |  |  | 16.5185 | 17.0814 | 190.0002 | Abnormal | 235.818 | 239.2795 | 13.2255 | 13.1529 | 323.1025 | 128.8293 | 127.74 | 1.9203 |  |  |  | 1.9215 | 0.37995 |  |  | 3.499 | 3.3483 | 0.38453 | 0.18301 | 0.17473 | 0.14086 | 8.8087 | 8.7813 | 149.9902 | 120.012 | 79.9756 | 180.4915 | 180.1018 | 177.6357 | 178.5169 | 177.8357 | 178.2169 | 174.2899 | 175.3093 | 176.6212
2002/4/16 |  |  |  | 16.6402 | 17.2135 | 189.8967 | Abnormal | 236.0524 | 239.384 | 13.2472 | 13.1632 | 324.606 | 128.4679 | 127.5109 | 1.9159 |  |  |  | 1.917 | 0.37876 |  |  | 3.5004 | 3.3465 | 0.3859 | 0.18312 | 0.17691 | 0.14018 | 8.8116 | 8.8124 | 149.9902 | 120.012 | 79.9756 | 180.5621 | 180.2068 | 177.8488 | 178.7039 | 177.967 | 178.36 | 174.6037 | 175.4966 | 176.5419
2002/4/17 |  |  |  | 16.519 | 17.1162 | 189.6923 | Abnormal | 235.8327 | 239.3447 | 13.2398 | 13.166 | 323.4517 | 129.0188 | 128.0056 | 1.9181 |  |  |  | 1.917 | 0.37945 |  |  | 3.5034 | 3.3556 | 0.38531 | 0.18297 | 0.17776 | 0.14003 | 8.8098 | 8.8007 | 149.9902 | 120.012 | 79.9756 | 180.5369 | 180.1714 | 177.7409 | 178.6147 | 177.9063 | 178.3005 | 174.3968 | 175.4152 | 176.6081
2002/4/18 |  |  |  | 16.4583 | 17.0489 | 190.1397 | Abnormal | 236.0014 | 239.4513 | 13.2299 | 13.1632 | 325.0213 | 128.4438 | 127.322 | 1.9212 |  |  |  | 1.9296 | 0.3805 |  |  | 3.5024 | 3.3527 | 0.3867 | 0.18377 | 0.17856 | 0.14041 | 8.7989 | 8.7621 | 149.9902 | 120.012 | 79.9756 | 180.3657 | 179.9915 | 177.4932 | 178.4079 | 177.7235 | 178.1137 | 174.0874 | 175.3083 | 176.6396
2002/4/19 |  |  |  | 16.4627 | 17.0656 | 190.1746 | Abnormal | 235.4624 | 238.9868 | 13.1942 | 13.1331 | 324.9457 | 128.4978 | 127.5066 | 1.9208 |  |  |  | 1.9226 | 0.37973 |  |  | 3.501 | 3.3482 | 0.38712 | 0.18374 | 0.17873 | 0.14023 | 8.8029 | 8.7918 | 149.9902 | 120.012 | 80.1422 | 180.3744 | 179.9779 | 177.4949 | 178.3927 | 177.7116 | 178.1043 | 174.124 | 175.3586 | 176.6403
2002/4/21 |  |  |  | 16.4636 | 17.0494 | 189.9178 | Abnormal | 234.9092 | 238.2995 | 13.1842 | 13.0965 | 324.177 | 128.392 | 127.41 | 1.9211 |  |  |  | 1.921 | 0.37959 |  |  | 3.503 | 3.3429 | 0.38683 | 0.18337 | 0.17954 | 0.13971 | 8.8035 | 8.7961 | 149.9902 | 120.012 | 80.3755 | 180.4412 | 180.049 | 177.6771 | 178.5274 | 177.8027 | 178.2035 | 173.4064 | 175.4718 | 176.5765
2002/4/22 |  |  |  | 16.4437 | 17.0156 | 189.9647 | Abnormal | 234.4194 | 237.5804 | 13.1412 | 13.0552 | 323.6039 | 128.3246 | 127.2774 | 1.919 |  |  |  | 1.9225 | 0.37889 |  |  | 3.5015 | 3.3438 | 0.38706 | 0.18347 | 0.17994 | 0.13894 | 8.8116 | 8.7974 | 149.9902 | 120.012 | 80.4931 | 180.4908 | 180.1234 | 177.7409 | 178.598 | 177.8328 | 178.272 | 173.5063 | 175.5066 | 176.5506
2002/4/23 |  |  |  | 16.4335 | 17.0222 | 190.0989 | Abnormal | 234.2643 | 237.6018 | 13.1288 | 13.0483 | 316.9987 | 128.3325 | 127.2515 | 1.9187 |  |  |  | 1.9231 | 0.38093 |  |  | 3.5037 | 3.3506 | 0.38737 | 0.18353 | 0.18001 | 0.13861 | 8.8035 | 8.8034 | 149.9902 | 120.012 | 80.5554 | 180.524 | 180.1414 | 177.7206 | 178.5839 | 177.8566 | 178.2751 | 173.4521 | 175.4204 | 176.5872
2002/4/24 |  |  |  | 16.4199 | 17.0058 | 189.9911 | Abnormal | 234.0962 | 237.3994 | 13.1265 | 13.0534 | 311.6602 | 127.9783 | 127.0513 | 1.9207 |  |  |  | 1.9176 | 0.37974 |  |  | 3.5021 | 3.3464 | 0.38712 | 0.18364 | 0.18044 | 0.13851 | 8.8046 | 8.809 | 149.9902 | 120.012 | 80.608 | 180.3899 | 180.008 | 177.6078 | 178.4767 | 177.7474 | 178.1367 | 173.1854 | 175.371 | 176.5975
2002/4/25 |  |  |  | 16.3913 | 17.0071 | 190.0073 | Abnormal | 234.196 | 237.5999 | 13.1324 | 13.0645 | 311.6732 | 128.1796 | 127.2474 | 1.9181 |  |  |  | 1.9222 | 0.37951 |  |  | 3.4999 | 3.3441 | 0.38725 | 0.18365 | 0.18138 | 0.13914 | 8.8109 | 8.7968 | 149.9902 | 120.012 | 80.608 | 180.2553 | 179.8805 | 177.3571 | 178.2658 | 177.5457 | 177.9908 | 172.8885 | 175.2824 | 176.6359
2002/4/26 |  |  |  | 16.3987 | 17.0147 | 189.9766 | Abnormal | 234.0326 | 237.5051 | 13.1254 | 13.063 | 311.4893 | 128.1861 | 127.0746 | 1.9187 |  |  |  | 1.9154 | 0.37974 |  |  | 3.4999 | 3.3517 | 0.38751 | 0.1835 | 0.1822 | 0.13921 | 8.8004 | 8.8006 | 149.9902 | 120.012 | 80.608 | 180.2972 | 179.9094 | 177.3783 | 178.3093 | 177.6579 | 178.0155 | 172.9447 | 175.3139 | 176.6438
2002/4/27 |  |  |  | 16.443 | 17.0173 | 189.9808 | Abnormal | 234.0214 | 237.4443 | 13.1126 | 13.0455 | 311.7516 | 128.216 | 127.1992 | 1.9196 |  |  |  | 1.9214 | 0.37948 |  |  | 3.5005 | 3.3449 | 0.38762 | 0.18367 | 0.18275 | 0.13941 | 8.8148 | 8.7943 | 149.9902 | 120.012 | 80.608 | 180.3385 | 179.9413 | 177.4717 | 178.3753 | 177.6707 | 178.046 | 173.0037 | 175.3439 | 176.6332
2002/4/28 |  |  |  | 16.398 | 17.0082 | 189.9542 | Abnormal | 233.9232 | 237.4537 | 13.1331 | 13.0548 | 311.5064 | 128.0285 | 127.0565 | 1.9186 |  |  |  | 1.921 | 0.37937 |  |  | 3.5013 | 3.3447 | 0.38806 | 0.18363 | 0.18343 | 0.13948 | 8.8076 | 8.7982 | 149.9902 | 120.012 | 80.608 | 180.4237 | 179.9993 | 177.5422 | 178.4037 | 177.6947 | 178.1475 | 173.0726 | 175.367 | 176.6246
2002/4/29 |  |  |  | 16.4004 | 17.0115 | 189.7085 | Abnormal | 233.8377 | 237.2401 | 13.1107 | 13.0433 | 311.3866 | 127.6951 | 126.7052 | 1.9218 |  |  |  | 1.9182 | 0.3798 |  |  | 3.5014 | 3.3485 | 0.38653 | 0.18298 | 0.18382 | 0.13928 | 8.8025 | 8.7966 | 149.9902 | 120.012 | 80.7073 | 180.472 | 180.0446 | 177.6266 | 178.4871 | 177.7836 | 178.1936 | 173.0957 | 175.4349 | 176.6415
2002/4/30 |  |  |  | 16.4513 | 17.0268 | 190.0181 | Abnormal | 234.0044 | 237.5671 | 13.1193 | 13.0418 | 311.4175 | 128.1989 | 127.1364 | 1.9213 |  |  |  | 1.9243 | 0.37958 |  |  | 3.4977 | 3.3488 | 0.38778 | 0.18357 | 0.18529 | 0.1392 | 8.8045 | 8.805 | 149.9902 | 120.012 | 80.608 | 180.5967 | 180.1909 | 177.777 | 178.6126 | 177.8823 | 178.3186 | 173.3497 | 175.4066 | 176.615
2002/5/13 |  |  |  | 16.3752 | 16.9818 | 189.898 | Abnormal | 233.788 | 236.944 | 13.1067 | 13.0358 | 310.6404 | 128.2742 | 127.406 | 1.9203 |  |  |  | 1.9184 | 0.37958 |  |  | 3.4994 | 3.3716 | 0.38912 | 0.18372 | 0.20065 | 0.13881 | 8.8029 | 8.8052 | 149.9902 | 120.012 | 80.7757 | 180.3242 | 179.8887 | 177.509 | 178.3527 | 177.6256 | 178.0327 | 173.8202 | 175.3695 | 176.5964
2002/5/14 |  |  |  | 16.3192 | 16.9185 | 190.0785 | Abnormal | 232.8632 | 236.2114 | 13.0466 | 12.9762 | 310.1745 | 128.1806 | 127.1074 | 1.9205 |  |  |  | 1.9216 | 0.37997 |  |  | 3.5012 | 3.3802 | 0.38951 | 0.18378 | 0.20024 | 0.13781 | 8.791 | 8.7989 | 149.9902 | 120.012 | 81.0297 | 180.4358 | 179.9866 | 177.6301 | 178.5092 | 177.7774 | 178.189 | 174.218 | 175.4619 | 176.5331
2002/5/15 |  |  |  | 16.2691 | 16.8925 | 189.7686 | Abnormal | 232.0432 | 235.3033 | 13.0211 | 12.9372 | 309.6834 | 127.5298 | 126.5801 | 1.9198 |  |  |  | 1.9224 | 0.38141 |  |  | 3.4998 | 3.3781 | 0.38845 | 0.18343 | 0.20019 | 0.13686 | 8.8047 | 8.8038 | 149.9902 | 120.012 | 81.2793 | 180.3381 | 179.9575 | 177.622 | 178.4915 | 177.6867 | 178.1249 | 174.0658 | 175.4236 | 176.5223
2002/5/16 |  |  |  | 16.2742 | 16.8604 | 190.0908 | Abnormal | 231.7951 | 235.217 | 12.9974 | 12.9328 | 309.3757 | 127.5057 | 126.5561 | 1.9211 |  |  |  | 1.9239 | 0.37923 |  |  | 3.5 | 3.3831 | 0.39016 | 0.18383 | 0.201 | 0.13647 | 8.8174 | 8.8029 | 149.9902 | 120.012 | 81.4131 | 180.3152 | 179.9313 | 177.5193 | 178.3688 | 177.6317 | 178.0282 | 173.8113 | 175.235 | 176.6171
2002/5/17 |  |  |  | 16.2659 | 16.8824 | 189.9623 | Abnormal | 231.6504 | 235.1374 | 13.0008 | 12.9414 | 309.4569 | 127.799 | 126.8231 | 1.9224 |  |  |  | 1.92 | 0.37943 |  |  | 3.5011 | 3.3915 | 0.39037 | 0.1842 | 0.2018 | 0.13705 | 8.8075 | 8.8043 | 149.9902 | 120.012 | 81.4131 | 180.0894 | 179.6743 | 177.1945 | 178.1085 | 177.4042 | 177.784 | 172.6813 | 174.8044 | 176.6214
2002/5/18 |  |  |  | 16.2376 | 16.8552 | 190.017 | Abnormal | 231.7902 | 235.0603 | 12.9988 | 12.9239 | 309.7356 | 127.6299 | 126.6933 | 1.9237 |  |  |  | 1.9195 | 0.37828 |  |  | 3.5 | 3.3964 | 0.39085 | 0.18444 | 0.20257 | 0.13731 | 8.8036 | 8.7977 | 149.9902 | 120.012 | 81.4131 | 180.1354 | 179.6692 | 177.232 | 178.108 | 177.3857 | 177.8415 | 172.2072 | 174.856 | 176.6323
2002/5/19 |  |  |  | 16.2529 | 16.8563 | 190.0615 | Abnormal | 231.7308 | 235.128 | 12.9966 | 12.9274 | 309.3426 | 127.6455 | 126.6954 | 1.9174 |  |  |  | 1.9195 | 0.37635 |  |  | 3.5015 | 3.3983 | 0.3906 | 0.18415 | 0.20321 | 0.137 | 8.8116 | 8.8027 | 149.9902 | 120.012 | 81.4131 | 180.165 | 179.736 | 177.3258 | 178.1716 | 177.4281 | 177.8513 | 172.3791 | 174.9245 | 176.6205
2002/5/20 |  |  |  | 16.2364 | 16.8685 | 189.9172 | Abnormal | 231.4986 | 234.8754 | 12.985 | 12.918 | 309.4311 | 127.6671 | 126.7416 | 1.9211 |  |  |  | 1.9208 | 0.37893 |  |  | 3.4982 | 3.3983 | 0.39037 | 0.18432 | 0.20358 | 0.13657 | 8.8104 | 8.801 | 149.9902 | 120.012 | 81.5149 | 180.1411 | 179.7027 | 177.3211 | 178.2049 | 177.4481 | 177.8508 | 172.4026 | 174.9306 | 176.5763
2002/5/21 |  |  |  | 16.224 | 16.8279 | 189.9543 | Abnormal | 230.7916 | 233.9241 | 12.9507 | 12.8751 | 308.9255 | 127.3479 | 126.3257 | 1.9201 |  |  |  | 1.9214 | 0.37761 |  |  | 3.5012 | 3.4003 | 0.39067 | 0.18417 | 0.20339 | 0.1361 | 8.8055 | 8.7992 | 149.9902 | 120.012 | 81.7869 | 180.1105 | 179.6893 | 177.3416 | 178.2198 | 177.4557 | 177.8448 | 172.4452 | 174.9934 | 176.5467
2002/5/22 |  |  |  | 16.104 | 16.7666 | 190.0257 | Abnormal | 230.3885 | 233.5992 | 12.9125 | 12.8515 | 307.9406 | 127.1325 | 126.3021 | 1.9201 |  |  |  | 1.9178 | 0.37918 |  |  | 3.5008 | 3.4012 | 0.39125 | 0.1844 | 0.20357 | 0.13561 | 8.8089 | 8.8041 | 149.9902 | 120.012 | 81.9307 | 179.9045 | 179.4878 | 177.1232 | 177.9853 | 177.2052 | 177.6031 | 171.9438 | 174.9661 | 176.5352
2002/5/23 |  |  |  | 16.1297 | 16.7464 | 190.0186 | Abnormal | 229.9873 | 233.2907 | 12.8879 | 12.8344 | 308.1507 | 126.9702 | 126.0862 | 1.9207 |  |  |  | 1.9205 | 0.37846 |  |  | 3.4992 | 3.3966 | 0.39072 | 0.18455 | 0.20401 | 0.13551 | 8.808 | 8.793 | 149.9902 | 120.012 | 82.0964 | 179.8611 | 179.4307 | 176.9715 | 177.9143 | 177.1819 | 177.4975 | 171.6098 | 175.1559 | 176.5699
2002/5/24 |  |  |  | 16.228 | 16.8602 | 189.889 | Abnormal | 232.0794 | 235.4842 | 13.0099 | 12.9461 | 309.5664 | 127.5735 | 126.5516 | 1.9216 |  |  |  | 1.9198 | 0.37862 |  |  | 3.5005 | 3.4013 | 0.39077 | 0.18425 | 0.20714 | 0.13704 | 8.807 | 8.7986 | 149.9902 | 120.012 | 81.3359 | 180.0446 | 179.6217 | 177.2177 | 178.0853 | 177.3208 | 177.8007 | 172.0119 | 175.1702 | 176.6316
2002/5/25 |  |  |  | 16.1095 | 16.7473 | 189.9627 | Abnormal | 229.5942 | 232.9504 | 12.8736 | 12.806 | 308.0057 | 126.853 | 125.971 | 1.9202 |  |  |  | 1.9181 | 0.38164 |  |  | 3.4996 | 3.405 | 0.39128 | 0.18441 | 0.20472 | 0.13534 | 8.8102 | 8.8053 | 149.9902 | 120.012 | 82.2182 | 180.2487 | 179.7845 | 177.3887 | 178.2005 | 177.4807 | 177.9229 | 172.1462 | 174.877 | 176.598
2002/5/26 |  |  |  | 16.1068 | 16.7328 | 190.0053 | Abnormal | 229.5647 | 232.8257 | 12.8911 | 12.8209 | 308.0973 | 126.8893 | 125.9043 | 1.9221 |  |  |  | 1.9213 | 0.37673 |  |  | 3.5 | 3.4088 | 0.3916 | 0.18456 | 0.20568 | 0.13514 | 8.8123 | 8.7956 | 149.9902 | 120.012 | 82.2182 | 180.3328 | 179.8823 | 177.5137 | 178.3429 | 177.5761 | 178.0165 | 172.2835 | 174.9731 | 176.5808
2002/5/28 |  |  |  | 16.0989 | 16.7239 | 189.9184 | Abnormal | 229.5771 | 232.8956 | 12.8818 | 12.8142 | 307.9244 | 127.1213 | 126.1288 | 1.9197 |  |  |  | 1.919 | 0.37854 |  |  | 3.4991 | 3.409 | 0.39137 | 0.18461 | 0.20714 | 0.13517 | 8.8142 | 8.7943 | 149.9902 | 120.012 | 82.2182 | 180.3032 | 179.8681 | 177.4758 | 178.2849 | 177.5252 | 177.9677 | 172.2279 | 174.935 | 176.5802
2002/5/30 |  |  |  | 16.1164 | 16.7215 | 190.0313 | Abnormal | 229.6565 | 232.8746 | 12.8807 | 12.809 | 307.8411 | 126.9743 | 126.0184 | 1.9217 |  |  |  | 1.9178 | 0.38028 |  |  | 3.5008 | 3.4131 | 0.39123 | 0.18458 | 0.20826 | 0.1351 | 8.8123 | 8.8007 | 149.9902 | 120.012 | 82.2182 | 180.4342 | 179.9754 | 177.6069 | 178.4431 | 177.695 | 178.1264 | 172.4892 | 175.0191 | 176.568
2002/5/31 |  |  |  | 16.0688 | 16.7205 | 189.993 | Abnormal | 229.6562 | 232.8851 | 12.8719 | 12.8237 | 307.3831 | 126.9789 | 126.25 | 1.9201 |  |  |  | 1.9219 | 0.37779 |  |  | 3.5009 | 3.406 | 0.39175 | 0.18481 | 0.20904 | 0.13514 | 8.8028 | 8.7956 | 149.9902 | 120.012 | 82.2182 | 179.4424 | 178.9449 | 176.4306 | 177.5276 | 176.7849 | 177.066 | 170.8651 | 174.7443 | 176.4892
2002/6/13 |  |  |  | 15.9158 | 16.5356 | 190.0055 | Abnormal | 226.9581 | 230.1901 | 12.7292 | 12.6586 | 305.7963 | 126.0763 | 125.1673 | 1.9164 |  |  |  | 1.9172 | 0.37933 |  |  | 3.5009 | 3.4302 | 0.39321 | 0.18511 | 0.22445 | 0.13225 | 8.8071 | 8.8078 | 149.9902 | 120.012 | 83.1383 | 180.3861 | 179.9529 | 177.5896 | 178.4188 | 177.651 | 178.0634 | 173.4063 | 174.9899 | 176.5624
2002/6/14 |  |  |  | 15.9127 | 16.5436 | 189.9681 | Abnormal | 226.9406 | 230.2168 | 12.7345 | 12.662 | 305.8138 | 126.1112 | 125.1102 | 1.921 |  |  |  | 1.9167 | 0.37945 |  |  | 3.5004 | 3.4307 | 0.39358 | 0.18482 | 0.22532 | 0.13226 | 8.8109 | 8.7921 | 149.9902 | 120.012 | 83.1383 | 180.3471 | 179.9422 | 177.6204 | 178.4584 | 177.6264 | 178.03 | 173.4169 | 175.0312 | 176.5657
2002/6/15 |  |  |  | 15.8872 | 16.5311 | 190.0033 | Abnormal | 226.9396 | 229.9991 | 12.7286 | 12.6562 | 305.8458 | 126.2057 | 125.2565 | 1.9198 |  |  |  | 1.9189 | 0.37937 |  |  | 3.4995 | 3.4272 | 0.39373 | 0.1852 | 0.22604 | 0.1322 | 8.8087 | 8.808 | 149.9902 | 120.012 | 83.1383 | 180.3422 | 179.8932 | 177.5844 | 178.4249 | 177.6574 | 178.0365 | 173.4051 | 175.0472 | 176.5516
2002/6/16 |  |  |  | 15.9184 | 16.5162 | 190 | Abnormal | 226.9816 | 230.0965 | 12.7385 | 12.6508 | 305.9792 | 126.1581 | 125.1794 | 1.9187 |  |  |  | 1.9205 | 0.37972 |  |  | 3.5023 | 3.4293 | 0.39378 | 0.18506 | 0.22697 | 0.13216 | 8.8047 | 8.7962 | 149.9902 | 120.012 | 83.1383 | 180.3881 | 179.9159 | 177.5844 | 178.4061 | 177.6449 | 178.0589 | 173.4537 | 175.0958 | 176.5653
2002/6/18 |  |  |  | 15.8718 | 16.4942 | 189.9964 | Abnormal | 226.9444 | 229.9845 | 12.7302 | 12.6549 | 305.5642 | 126.3611 | 125.3672 | 1.9183 |  |  |  | 1.9193 | 0.37956 |  |  | 3.502 | 3.4324 | Abnormal | Abnormal | Abnormal | Abnormal | 8.8132 | 8.7948 | 149.9902 | 120.012 | 83.1383 | 180.3527 | 179.9113 | 177.5576 | 178.3992 | 177.5606 | 178.0188 | 173.4288 | 175.109 | 176.5646
2002/6/19 |  |  |  | 15.8479 | 16.5065 | 189.962 | Abnormal | 226.9484 | 230.0259 | 12.7276 | 12.6537 | 305.7975 | 126.2457 | 125.3065 | 1.919 |  |  |  | 1.922 | 0.37951 |  |  | 3.5014 | 3.4312 | 0.39417 | 0.18508 | 0.22976 | 0.13213 | 8.8105 | 8.8036 | 149.9902 | 120.012 | 83.1383 | 180.2928 | 179.8272 | 177.507 | 178.346 | 177.5412 | 177.9665 | 172.8921 | 175.1027 | 176.5552
2002/6/20 |  |  |  | 15.8668 | 16.5542 | 189.9783 | Abnormal | 226.8817 | 229.989 | 12.7172 | 12.6473 | 305.0149 | 126.3022 | 125.4691 | 1.9207 |  |  |  | 1.9207 | 0.37941 |  |  | 3.4968 | 3.4315 | 0.39451 | 0.18528 | 0.23084 | 0.132 | 8.804 | 8.8042 | 149.9902 | 120.012 | 83.1383 | 180.2881 | 179.8171 | 177.4766 | 178.3091 | 177.4926 | 177.97 | 172.335 | 175.1143 | 176.565
2002/6/21 |  |  |  | 15.9013 | 16.5935 | 190.0581 | Abnormal | 227.1109 | 230.2274 | 12.74 | 12.6668 | 306.3124 | 125.7964 | 125.0384 | 1.921 |  |  |  | 1.9168 | 0.37933 |  |  | 3.4964 | 3.4283 | 0.39438 | 0.18536 | 0.23199 | 0.13192 | 8.8177 | 8.7847 | 149.9902 | 120.012 | 83.1383 | 180.2478 | 179.8179 | 177.4646 | 178.299 | 177.4382 | 177.8805 | 172.2659 | 175.0754 | 176.5726
2002/6/22 |  |  |  | 15.8654 | 16.5321 | 189.9922 | Abnormal | 226.8972 | 229.9641 | 12.729 | 12.6447 | 306.4164 | 125.9234 | 125.052 | 1.9202 |  |  |  | 1.9239 | 0.37964 |  |  | 3.5003 | 3.4336 | 0.39448 | 0.1854 | 0.2327 | 0.13205 | 8.8183 | 8.7966 | 149.9902 | 120.012 | 83.1383 | 180.2584 | 179.795 | 177.4817 | 178.3253 | 177.507 | 177.9134 | 172.3287 | 175.124 | 176.5691
2002/6/23 |  |  |  | 15.8821 | 16.5578 | 190.0164 | Abnormal | 226.9421 | 230.0745 | 12.7228 | 12.6428 | 305.6463 | 125.8935 | 125.0742 | 1.9211 |  |  |  | 1.9189 | 0.37999 |  |  | 3.4976 | 3.4294 | 0.39451 | 0.18549 | 0.2335 | 0.13203 | 8.8101 | 8.7911 | 149.9902 | 120.012 | 83.1383 | 180.3259 | 179.8116 | 177.4651 | 178.308 | 177.5011 | 177.9751 | 172.3445 | 175.1436 | 176.5712
2002/6/24 |  |  |  | 15.9645 | 16.6008 | 190.0513 | Abnormal | 226.9774 | 230.1668 | 12.7279 | 12.6494 | 306.1597 | 125.6749 | 124.8322 | 1.9202 |  |  |  | 1.9204 | 0.37954 |  |  | 3.502 | 3.4348 | 0.39486 | 0.18551 | 0.23446 | 0.13198 | 8.8111 | 8.7963 | 149.9902 | 120.012 | 83.1383 | 180.2988 | 179.8177 | 177.4577 | 178.2829 | 177.4682 | 177.9256 | 172.3458 | 175.1412 | 176.5867
2002/6/25 |  |  |  | 15.9161 | 16.5675 | 189.9814 | Abnormal | 227.1873 | 230.3339 | 12.7359 | 12.6591 | 305.9069 | 125.9933 | 125.0397 | 1.9177 |  |  |  | 1.9214 | 0.38023 |  |  | 3.5004 | 3.4327 | 0.39454 | 0.18537 | 0.23538 | 0.13223 | 8.8118 | 8.7972 | 149.9902 | 120.012 | 83.0872 | 180.2741 | 179.7957 | 177.4876 | 178.2897 | 177.4488 | 177.9093 | 172.3383 | 175.1348 | 176.5815
2002/6/26 |  |  |  | 15.9675 | 16.6233 | 189.9287 | Abnormal | 227.7124 | 230.9532 | 12.7591 | 12.6901 | 306.3552 | 126.0144 | 125.2166 | 1.9196 |  |  |  | 1.9232 | 0.37991 |  |  | 3.5023 | 3.4392 | 0.39455 | 0.1857 | 0.23646 | 0.13223 | 8.8056 | 8.8028 | 149.9902 | 120.012 | 82.9082 | 180.1821 | 179.682 | 177.3428 | 178.1177 | 177.3596 | 177.7896 | 172.1626 | 175.0751 | 176.6157
2002/6/27 |  |  |  | 15.8989 | 16.5711 | 190.019 | Abnormal | 227.259 | 230.3674 | 12.7347 | 12.6641 | 305.977 | 126.1011 | 125.1018 | 1.9197 |  |  |  | 1.9218 | 0.37913 |  |  | 3.503 | 3.4401 | 0.39452 | 0.18554 | 0.23683 | 0.13198 | 8.8236 | 8.7939 | 149.9902 | 120.012 | 83.0544 | 180.3771 | 179.8946 | 177.5125 | 178.3292 | 177.5011 | 177.9731 | 172.2855 | 175.11 | 176.636
2002/6/28 |  |  |  | 15.9444 | 16.5544 | 189.9666 | Abnormal | 226.8312 | 230.0199 | 12.7285 | 12.6558 | 305.5718 | 126.0173 | 125.1518 | 1.9198 |  |  |  | 1.9203 | 0.3796 |  |  | 3.5035 | 3.4395 | 0.39471 | 0.18563 | 0.23727 | 0.13202 | 8.8082 | 8.7999 | 149.9902 | 120.012 | 83.1383 | 180.3642 | 179.8852 | 177.5604 | 178.371 | 177.5324 | 177.9615 | 172.313 | 175.1365 | 176.6044
2002/6/29 |  |  |  | 15.9444 | 16.5544 | 189.9666 | Abnormal | 226.8312 | 230.0199 | 12.7285 | 12.6558 | 305.5718 | 126.0173 | 125.1518 | 1.9198 |  |  |  | 1.9203 | 0.3796 |  |  | 3.5035 | 3.4395 | 0.39471 | 0.18563 | 0.23727 | 0.13202 | 8.8082 | 8.7999 | 149.9902 | 120.012 | 83.1383 | 180.3642 | 179.8852 | 177.5604 | 178.371 | 177.5324 | 177.9615 | 172.313 | 175.1365 | 176.6044
2002/6/30 |  |  |  | 15.9149 | 16.575 | 189.9088 | Abnormal | 226.9762 | 230.1066 | 12.733 | 12.6636 | 305.9245 | 125.9787 | 125.1597 | 1.9212 |  |  |  | 1.9182 | 0.37937 |  |  | 3.4998 | 3.4399 | 0.39507 | 0.18584 | 0.23903 | 0.13187 | 8.8024 | 8.7995 | 149.9902 | 120.012 | 83.1383 | 180.2724 | 179.7706 | 177.4176 | 178.2077 | 177.3899 | 177.8643 | 172.2556 | 175.1255 | 176.6111
2002/7/13 |  |  |  | 15.9276 | 16.577 | 190.0752 | Abnormal | 227.7129 | 230.8738 | 12.7696 | 12.6973 | 306.114 | 126.1855 | 125.4159 | 1.9214 |  |  |  | 1.919 | 0.38099 |  |  | 3.5019 | 3.4593 | 0.39586 | 0.18624 | 0.24991 | 0.1326 | 8.7968 | 8.808 | 149.9902 | 120.012 | 82.9082 | 180.3376 | 179.8011 | 177.4594 | 178.291 | 177.474 | 177.9198 | 172.7548 | 175.0871 | 176.6873
2002/7/17 |  |  |  | 16.313 | 16.9291 | 190.0823 | Abnormal | 232.2847 | 235.1325 | 13.0233 | 12.9587 | 310.869 | 126.225 | 125.2635 | 1.9182 |  |  |  | 1.9186 | 0.37983 |  |  | 3.5011 | 3.4433 | 0.41906 | 0.1858 | 0.31261 | 0.1349 | 8.824 | 8.7972 | 149.9902 | 120.012 | 81.2982 | 180.0766 | 179.5711 | 177.1981 | 177.9894 | 177.2058 | 177.5571 | 172.8176 | 175.1281 | 176.6705
2002/7/18 |  |  |  | 16.2974 | 16.9423 | 189.9115 | Abnormal | 232.1615 | 235.0709 | 13.0254 | 12.9471 | 310.8919 | 125.5978 | 124.7185 | 1.9229 |  |  |  | 1.921 | 0.38001 |  |  | 3.4996 | 3.4517 | 0.41865 | 0.18533 | 0.31967 | 0.13488 | 8.8099 | 8.8009 | 149.9902 | 120.012 | 81.2982 | 179.9711 | 179.4911 | 177.1554 | 178.0188 | 177.1695 | 177.5928 | 172.9585 | 175.1775 | 176.6657
2002/7/19 |  |  |  | 16.2104 | 16.8602 | 189.9711 | Abnormal | 232.2065 | 234.9776 | 13.0297 | 12.9522 | 311.7442 | 125.2187 | 124.3059 | 1.9204 |  |  |  | 1.9217 | 0.38024 |  |  | 3.498 | 3.4478 | 0.41963 | 0.1856 | 0.32511 | 0.13464 | 8.8057 | 8.8071 | 149.9902 | 120.012 | 81.2982 | 180.1498 | 179.5988 | 177.3139 | 178.0963 | 177.3857 | 177.7281 | 173.048 | 175.167 | 176.6368
2002/7/20 |  |  |  | 16.2928 | 16.9206 | 190.1704 | Abnormal | 232.1112 | 234.8029 | 13.0174 | 12.9454 | 310.7996 | 125.784 | 124.7673 | 1.9232 |  |  |  | 1.9211 | 0.37985 |  |  | 3.4998 | 3.4558 | 0.42172 | 0.18624 | 0.32811 | 0.13423 | 8.8248 | 8.7931 | 149.9902 | 120.012 | 81.2982 | 180.3313 | 179.8385 | 177.4546 | 178.2717 | 177.4357 | 177.9114 | 173.0599 | 175.1898 | 176.6424
2002/7/21 |  |  |  | 16.2899 | 16.9484 | 190.0885 | Abnormal | 232.2772 | 235.0354 | 13.0216 | 12.9548 | 311.0829 | 126.0745 | 124.9481 | 1.919 |  |  |  | 1.9219 | 0.38005 |  |  | 3.4995 | 3.4527 | 0.42164 | 0.18621 | 0.3306 | 0.13403 | 8.7959 | 8.8028 | 149.9902 | 120.012 | 81.2982 | 180.4071 | 179.8753 | 177.4637 | 178.3393 | 177.5224 | 178.0092 | 172.9744 | 175.1161 | 176.7115
2002/7/22 |  |  |  | 16.2687 | 16.9035 | 189.9135 | Abnormal | 232.1557 | 234.9596 | 13.0302 | 12.9689 | 310.9442 | 126.2699 | 125.3296 | 1.9209 |  |  |  | 1.9187 | 0.37997 |  |  | 3.5022 | 3.4557 | 0.42216 | 0.18596 | 0.33243 | 0.13422 | 8.8187 | 8.8088 | 149.9902 | 120.012 | 81.2982 | 180.3549 | 179.7963 | 177.4548 | 178.2212 | 177.4574 | 177.8501 | 172.8302 | 175.0611 | 176.7214
2002/7/23 |  |  |  | 16.2647 | 16.892 | 190.0971 | Abnormal | 232.0241 | 234.7512 | 13.0088 | 12.9617 | 310.2641 | 126.6718 | 125.72 | 1.9189 |  |  |  | 1.9195 | 0.3802 |  |  | 3.5001 | 3.4531 | 0.4228 | 0.18613 | 0.33597 | 0.13419 | 8.8086 | 8.8035 | 149.9902 | 120.012 | 81.2982 | 180.2486 | 179.725 | 177.3024 | 178.1578 | 177.3431 | 177.83 | 172.835 | 175.1047 | 176.7317
2002/7/24 |  |  |  | 16.2496 | 16.8916 | 190.2334 | Abnormal | 232.2232 | 234.9374 | 13.0167 | 12.9509 | 310.0457 | 127.0013 | 126.0634 | 1.9235 |  |  |  | 1.9221 | 0.38017 |  |  | 3.4981 | 3.4562 | 0.42332 | 0.18655 | 0.3389 | 0.12538 | 8.7941 | 8.7961 | 149.9902 | 120.012 | 81.2982 | 180.2831 | 179.6844 | 177.3032 | 178.1404 | 177.3798 | 177.8308 | 172.9407 | 175.0896 | 176.7377
2002/7/25 |  |  |  | 16.2776 | 16.8981 | 189.9545 | Abnormal | 232.1696 | 234.8977 | 13.0123 | 12.9535 | 309.6697 | 127.1485 | 126.2443 | 1.9167 |  |  |  | 1.9187 | 0.37987 |  |  | 3.5002 | 3.4579 | 0.42271 | 0.18633 | 0.34099 | 0.0778 | 8.8198 | 8.8083 | 149.9902 | 120.012 | 81.2982 | 180.3265 | 179.8243 | 177.4945 | 178.2836 | 177.4412 | 177.8354 | 173.0731 | 175.1854 | 176.776
2002/7/26 |  |  |  | 16.3101 | 16.9513 | 189.8916 | Abnormal | 232.1474 | 234.8774 | 13.0307 | 12.9594 | 309.7752 | 127.0837 | 126.1913 | 1.9197 |  |  |  | 1.9216 | 0.38028 |  |  | 3.5001 | 3.4569 | 0.42298 | 0.18657 | 0.34107 | 0.0502 | 8.8108 | 8.8019 | 149.9902 | 120.012 | 81.2982 | 180.2062 | 179.728 | 177.3935 | 178.2581 | 177.3843 | 177.8364 | 173.0729 | 175.2248 | 176.685
2002/7/27 |  |  |  | 16.2474 | 16.8911 | 190.025 | Abnormal | 232.0741 | 235.0412 | 13.0253 | 12.9613 | 310.0737 | 126.9407 | 126.0941 | 1.9229 |  |  |  | 1.9192 | 0.37996 |  |  | 3.5003 | 3.456 | 0.42327 | 0.18671 | 0.33667 | 0.13881 | 8.7966 | 8.7998 | 149.9902 | 120.012 | 81.2982 | 180.133 | 179.5556 | 177.2442 | 178.0512 | 177.3039 | 177.6646 | 172.959 | 175.2186 | 176.6669
2002/7/28 |  |  |  | 16.2611 | 16.9292 | 190.0646 | Abnormal | 232.2938 | 234.866 | 13.0207 | 12.9466 | 310.2245 | 126.9594 | 126.0722 | 1.9199 |  |  |  | 1.9212 | 0.37992 |  |  | 3.4985 | 3.4546 | 0.42347 | 0.18661 | 0.33988 | 0.13869 | 8.8097 | 8.7982 | 149.9902 | 120.012 | 81.2982 | 180.0533 | 179.5558 | 177.1676 | 177.9297 | 177.1245 | 177.5629 | 172.7982 | 175.1973 | 176.7249
2002/7/29 |  |  |  | 16.315 | 16.9412 | 189.8138 | Abnormal | 232.2079 | 234.9073 | 13.0392 | 12.9582 | 309.9354 | 126.9091 | 125.968 | 1.9185 |  |  |  | 1.92 | 0.37992 |  |  | 3.5009 | 3.4528 | 0.42339 | 0.18663 | 0.34298 | 0.13873 | 8.813 | 8.8049 | 149.9902 | 120.012 | 81.2982 | 180.0406 | 179.528 | 177.1837 | 178.0346 | 177.2011 | 177.6236 | 172.7994 | 175.1422 | 176.6819
2002/7/30 |  |  |  | 16.2212 | 16.8834 | 190.0341 | Abnormal | 232.1079 | 234.8799 | 13.0291 | 12.9592 | 310.6825 | 126.6385 | 125.8047 | 1.9179 |  |  |  | 1.9222 | 0.38021 |  |  | 3.4992 | 3.4594 | 0.42383 | 0.18671 | 0.3465 | 0.1386 | 8.8002 | 8.7998 | 149.9902 | 120.012 | 81.2982 | 180.1574 | 179.5618 | 177.2391 | 177.9948 | 177.2744 | 177.6555 | 173.0587 | 175.1869 | 176.7288
2002/7/31 |  |  |  | 16.2611 | 16.9087 | 190.1806 | Abnormal | 232.1247 | 234.8278 | 13.0172 | 12.9588 | 310.3793 | 126.7563 | 125.8431 | 1.9203 |  |  |  | 1.9215 | 0.38045 |  |  | 3.4996 | 3.4551 | 0.42455 | 0.18726 | 0.34886 | 0.13851 | 8.8064 | 8.8027 | 149.9902 | 120.012 | 81.2982 | 180.1711 | 179.6614 | 177.2487 | 178.0298 | 177.2186 | 177.7216 | 172.9151 | 175.1813 | 176.7075
2002/8/13 |  |  |  | 16.2532 | 16.9185 | 190.0236 | Abnormal | 232.1332 | 234.8776 | 13.0107 | 12.9544 | 310.2794 | 126.5923 | 125.5953 | 1.9197 |  |  |  | 1.9197 | 0.38003 |  |  | 3.4996 | 3.4494 | 0.43755 | 0.187 | 0.37306 | 0.13801 | 8.7972 | 8.8018 | 149.9902 | 120.012 | 81.2982 | 180.5991 | 180.0438 | 177.7175 | 178.5487 | 177.767 | 178.1651 | 173.1269 | 176.1692 | 176.7563
2002/8/14 |  |  |  | 16.2389 | 16.9183 | 190.0132 | Abnormal | 232.1354 | 234.5979 | 13.0074 | 12.9468 | 310.5188 | 126.457 | 125.6161 | 1.9166 |  |  |  | 1.9229 | 0.38008 |  |  | 3.498 | 3.4483 | 0.43758 | 0.18666 | 0.37409 | 0.13787 | 8.8093 | 8.8071 | 149.9902 | 120.012 | 81.3813 | 180.6881 | 180.174 | 177.8047 | 178.6083 | 177.8354 | 178.205 | 173.1207 | 176.1185 | 176.7649
2002/8/15 |  |  |  | 16.2153 | 16.8952 | 189.9137 | Abnormal | 231.5542 | 234.245 | 12.9727 | 12.9189 | 309.8145 | 126.5042 | 125.6046 | 1.9221 |  |  |  | 1.9185 | 0.38 |  |  | 3.4996 | 3.4483 | 0.43787 | 0.1868 | 0.37446 | 0.1375 | 8.8092 | 8.7985 | 149.9902 | 120.012 | 81.5282 | 180.6788 | 180.151 | 177.7672 | 178.5755 | 177.7989 | 178.2371 | 173.1136 | 176.1205 | 176.7762
2002/8/16 |  |  |  | 16.2399 | 16.8841 | 190.0523 | Abnormal | 231.4505 | 234.1428 | 12.9822 | 12.9134 | 309.8412 | 126.5004 | 125.4775 | 1.9203 |  |  |  | 1.9207 | 0.38035 |  |  | 3.5002 | 3.4513 | 0.43832 | 0.18678 | 0.37568 | 0.13745 | 8.8149 | 8.7996 | 149.9902 | 120.012 | 81.5282 | 180.691 | 180.1443 | 177.7626 | 178.5732 | 177.7984 | 178.2571 | 173.1212 | 176.127 | 176.7737
2002/8/18 |  |  |  | 16.2163 | 16.8868 | 190.0406 | Abnormal | 231.3428 | 234.2057 | 12.9801 | 12.9149 | 309.671 | 126.3967 | 125.3587 | 1.9198 |  |  |  | 1.9198 | 0.3801 |  |  | 3.4993 | 3.4504 | 0.4394 | 0.18721 | 0.37838 | 0.13746 | 8.7963 | 8.7964 | 149.9902 | 120.012 | 81.5282 | 180.6427 | 180.1369 | 177.7709 | 178.5795 | 177.7823 | 178.196 | 173.1695 | 176.1299 | 176.7337
2002/8/19 |  |  |  | 16.2404 | 16.8862 | 190.008 | Abnormal | 231.5085 | 234.1677 | 12.9849 | 12.9166 | 309.8921 | 126.2649 | 125.2088 | 1.9209 |  |  |  | 1.9188 | 0.37975 |  |  | 3.4969 | 3.4521 | 0.43918 | 0.18685 | 0.3795 | 0.13732 | 8.8143 | 8.799 | 149.9902 | 120.012 | 81.5282 | 180.6229 | 180.1165 | 177.7416 | 178.5348 | 177.7458 | 178.1903 | 173.254 | 176.0893 | 176.7669
2002/8/20 |  |  |  | 16.213 | 16.8534 | 189.9344 | Abnormal | 231.5042 | 234.0744 | 12.9741 | 12.9091 | 309.7919 | 126.1602 | 125.2327 | 1.9177 |  |  |  | 1.9212 | 0.37974 |  |  | 3.4997 | 3.4569 | 0.43916 | 0.1868 | 0.38092 | 0.13738 | 8.8042 | 8.8016 | 149.9902 | 120.012 | 81.5282 | 180.6344 | 180.1207 | 177.7512 | 178.5657 | 177.7765 | 178.2062 | 173.3882 | 176.1429 | 176.7668
2002/8/21 |  |  |  | 16.2412 | 16.8752 | 190.0456 | Abnormal | 231.3766 | 234.1281 | 12.9808 | 12.9221 | 310.1444 | 126.1187 | 125.1958 | 1.9209 |  |  |  | 1.9207 | 0.37983 |  |  | 3.5025 | 3.4584 | 0.43941 | 0.18705 | 0.38257 | 0.13712 | 8.8049 | 8.801 | 149.9902 | 120.012 | 81.5282 | 180.5829 | 180.0665 | 177.6774 | 178.5087 | 177.7256 | 178.1507 | 173.261 | 176.1538 | 176.7801
2002/8/22 |  |  |  | 16.232 | 16.8741 | 189.9118 | Abnormal | 231.3908 | 234.2663 | 12.9827 | 12.9152 | 310.1608 | 126.0931 | 125.2381 | 1.9205 |  |  |  | 1.918 | 0.37983 |  |  | 3.5 | 3.4572 | 0.43953 | 0.18699 | 0.38427 | 0.13714 | 8.806 | 8.8018 | 149.9902 | 120.012 | 81.5282 | 180.6125 | 180.069 | 177.6939 | 178.5236 | 177.7761 | 178.1873 | 173.2968 | 176.0711 | 176.769
2002/8/23 |  |  |  | 16.1558 | 16.8321 | 189.9064 | Abnormal | 231.2832 | 233.8687 | 12.9725 | 12.9121 | 309.6805 | 126.1091 | 125.1131 | 1.9204 |  |  |  | 1.9225 | 0.3802 |  |  | 3.5026 | 3.4605 | 0.43912 | 0.18699 | 0.38525 | 0.13714 | 8.8123 | 8.8003 | 149.9902 | 120.012 | 81.5875 | 180.6643 | 180.1427 | 177.7834 | 178.6443 | 177.8347 | 178.2363 | 173.4138 | 176.1403 | 176.7075
2002/8/24 |  |  |  | 16.0826 | 16.716 | 189.9453 | Abnormal | 229.0031 | 231.6141 | 12.848 | 12.7848 | 308.1837 | 124.805 | 123.8656 | 1.9205 |  |  |  | 1.9186 | 0.38032 |  |  | 3.5025 | 3.4658 | 0.43972 | 0.18706 | 0.38213 | 0.13556 | 8.8065 | 8.7886 | 149.9902 | 120.012 | 82.3971 | 180.7359 | 180.2534 | 177.9124 | 178.7701 | 177.93 | 178.3252 | 173.4286 | 176.1959 | 176.6797
2002/8/25 |  |  |  | 16.0044 | 16.656 | 190.0706 | Abnormal | 228.4229 | 231.1654 | 12.8148 | 12.75 | 308.4194 | 124.4516 | 123.6102 | 1.9183 |  |  |  | 1.9204 | 0.38 |  |  | 3.4983 | 3.4621 | 0.43997 | 0.18709 | 0.38258 | 0.13506 | 8.8045 | 8.8093 | 149.9902 | 120.012 | 82.6207 | 180.8279 | 180.3281 | 177.965 | 178.8268 | 178.0042 | 178.4262 | 173.4059 | 176.1964 | 176.6817
2002/8/26 |  |  |  | 15.9985 | 16.6586 | 190.0085 | Abnormal | 228.4426 | 231.1358 | 12.8155 | 12.7545 | 308.3737 | 124.6707 | 123.7392 | 1.92 |  |  |  | 1.9198 | 0.38003 |  |  | 3.5017 | 3.4664 | 0.44016 | 0.18712 | 0.38378 | 0.13508 | 8.8107 | 8.7979 | 149.9902 | 120.012 | 82.6207 | 180.8145 | 180.3261 | 178.0175 | 178.8845 | 178.041 | 178.413 | 173.4195 | 176.2314 | 176.6786
2002/8/27 |  |  |  | 16.0301 | 16.7045 | 189.9856 | Abnormal | 228.4979 | 231.0675 | 12.8152 | 12.7568 | 308.0996 | 124.6779 | 123.8444 | 1.9194 |  |  |  | 1.9193 | 0.38028 |  |  | 3.4981 | 3.4659 | 0.44032 | 0.18694 | 0.38485 | 0.1351 | 8.8083 | 8.7972 | 149.9902 | 120.012 | 82.6207 | 180.7509 | 180.256 | 177.9084 | 178.7369 | 177.903 | 178.3382 | 173.3736 | 176.2087 | 176.6833
2002/8/29 |  |  |  | 15.9978 | 16.6399 | 190.1267 | Abnormal | 228.4679 | 231.1227 | 12.8185 | 12.7564 | 309.1242 | 123.7368 | 122.938 | 1.918 |  |  |  | 1.9197 | 0.38017 |  |  | 3.5016 | 3.4729 | 0.44094 | 0.18709 | 0.38739 | 0.13518 | 8.7963 | 8.8038 | 149.9902 | 120.012 | 82.6207 | 180.8334 | 180.3528 | 177.9777 | 178.777 | 177.9571 | 178.3941 | 173.3053 | 176.1306 | 176.7287
2002/8/30 |  |  |  | 15.9897 | 16.641 | 190.0157 | Abnormal | 228.3916 | 231.1322 | 12.816 | 12.7511 | 308.6829 | 124.2987 | 123.3094 | 1.9201 |  |  |  | 1.9178 | 0.38012 |  |  | 3.4981 | 3.4665 | 0.44118 | 0.18716 | 0.38863 | 0.13517 | 8.8065 | 8.7998 | 149.9902 | 120.012 | 82.6207 | 180.9317 | 180.4215 | 178.107 | 178.9731 | 178.1599 | 178.5432 | 173.4658 | 176.2592 | 176.6611
2002/8/31 |  |  |  | 16.0199 | 16.6737 | 189.9888 | Abnormal | 228.3883 | 231.0834 | 12.8 | 12.7327 | 307.8523 | 124.7636 | 123.802 | 1.9172 |  |  |  | 1.9189 | 0.38003 |  |  | 3.5006 | 3.4704 | 0.44147 | 0.18726 | 0.39022 | 0.13501 | 8.8117 | 8.8021 | 149.9902 | 120.012 | 82.6207 | 180.8237 | 180.3613 | 178.0242 | 178.8765 | 178.0372 | 178.418 | 173.4914 | 176.2624 | 176.6803
2002/9/13 |  |  |  | 16.057 | 16.6978 | 189.9526 | Abnormal | 228.4885 | 231.0876 | 12.8147 | 12.7573 | 308.2156 | 124.7309 | 123.7528 | 1.919 |  |  |  | 1.9199 | 0.37995 |  |  | 3.5017 | 3.4773 | 0.44275 | 0.18767 | 0.40956 | 0.13545 | 8.8145 | 8.797 | 149.9902 | 120.012 | 82.6207 | 180.7971 | 180.2477 | 177.9286 | 178.7919 | 177.9965 | 178.3782 | 173.7909 | 176.237 | 176.7039
2002/9/14 |  |  |  | 16.0017 | 16.6629 | 189.9721 | Abnormal | 228.5155 | 231.1682 | 12.8066 | 12.7538 | 308.6137 | 124.6472 | 123.7142 | 1.9209 |  |  |  | 1.9218 | 0.38009 |  |  | 3.499 | 3.4723 | 0.4426 | 0.18751 | 0.4107 | 0.13554 | 8.8038 | 8.8014 | 149.9902 | 120.012 | 82.6207 | 180.7651 | 180.2516 | 177.9568 | 178.8154 | 177.9841 | 178.3529 | 173.792 | 176.2451 | 176.695
2002/9/15 |  |  |  | 16.0191 | 16.6477 | 190.0219 | Abnormal | 228.473 | 231.0008 | 12.8161 | 12.7469 | 308.7689 | 124.6692 | 123.7543 | 1.9182 |  |  |  | 1.9193 | 0.38017 |  |  | 3.4998 | 3.4743 | 0.4429 | 0.18749 | 0.41192 | 0.13563 | 8.8054 | 8.8024 | 149.9902 | 120.012 | 82.6207 | 180.8213 | 180.3154 | 177.9752 | 178.8186 | 177.9857 | 178.417 | 173.7945 | 176.2049 | 176.6795
2002/9/16 |  |  |  | 15.9439 | 16.6128 | 189.2843 | Abnormal | 227.706 | 230.4762 | 12.7633 | 12.713 | 307.4045 | 124.3811 | 123.4234 | 1.9148 |  |  |  | 1.914 | 0.37866 |  |  | 3.486 | 3.4652 | 0.44323 | 0.18767 | 0.41321 | 0.13552 | 8.8126 | 8.7955 | 149.9902 | 120.012 | 82.6207 | 180.8131 | 180.2943 | 177.934 | 178.7911 | 177.9935 | 178.4006 | 173.7764 | 176.1909 | 176.7177
2002/9/17 |  |  |  | 16 | 16.6552 | 190.043 | Abnormal | 228.3897 | 231.0126 | 12.8103 | 12.7443 | 308.3013 | 124.7947 | 123.8869 | 1.9204 |  |  |  | 1.92 | 0.38004 |  |  | 3.5014 | 3.4753 | 0.44312 | 0.18757 | 0.41434 | 0.13551 | 8.8138 | 8.8004 | 149.9902 | 120.012 | 82.6207 | 180.7065 | 180.2266 | 177.7898 | 178.6349 | 177.8009 | 178.2802 | 173.5634 | 176.1518 | 176.7694
2002/9/18 |  |  |  | 16.0132 | 16.6886 | 189.9701 | Abnormal | 228.426 | 231.0173 | 12.8087 | 12.7578 | 307.7526 | 125.0782 | 124.1838 | 1.9168 |  |  |  | 1.9202 | 0.38031 |  |  | 3.4996 | 3.4774 | 0.44453 | 0.18748 | 0.41549 | 0.13563 | 8.8052 | 8.8064 | 149.9902 | 120.012 | 82.6207 | 180.6959 | 180.1612 | 177.7791 | 178.6475 | 177.8413 | 178.2783 | 173.6119 | 176.1404 | 176.7729
2002/9/19 |  |  |  | 15.9545 | 16.6349 | 189.986 | Abnormal | 228.4558 | 231.1263 | 12.8093 | 12.7515 | 307.7299 | 124.8902 | 124.0248 | 1.9201 |  |  |  | 1.9163 | 0.38013 |  |  | 3.5008 | 3.4767 | 0.44524 | 0.18772 | 0.41684 | 0.13587 | 8.8064 | 8.805 | 149.9902 | 120.012 | 82.6207 | 180.67 | 180.1795 | 177.7982 | 178.6406 | 177.8187 | 178.2509 | 173.6279 | 176.1604 | 176.7618
2002/9/20 |  |  |  | 16.0328 | 16.6815 | 190.0108 | Abnormal | 228.5092 | 231.2442 | 12.8137 | 12.7598 | 308.1379 | 125.0399 | 124.1572 | 1.921 |  |  |  | 1.9205 | 0.38003 |  |  | 3.4995 | 3.4748 | 0.44518 | 0.18785 | 0.41793 | 0.1358 | 8.8122 | 8.8031 | 149.9902 | 120.012 | 82.6207 | 180.6484 | 180.1048 | 177.6875 | 178.5737 | 177.7882 | 178.2483 | 173.5061 | 176.1212 | 176.7858
2002/9/21 |  |  |  | 16.0252 | 16.7001 | 189.8568 | Abnormal | 228.5673 | 231.1829 | 12.8119 | 12.7595 | 308.3396 | 125.0653 | 124.1677 | 1.9206 |  |  |  | 1.9192 | 0.38003 |  |  | 3.4987 | 3.4752 | 0.44514 | 0.1877 | 0.41896 | 0.13598 | 8.8104 | 8.8036 | 149.9902 | 120.012 | 82.6207 | 180.6135 | 180.0975 | 177.7162 | 178.5791 | 177.7791 | 178.1857 | 173.5473 | 176.1166 | 176.7862
2002/9/22 |  |  |  | 16.0426 | 16.6854 | 189.9098 | Abnormal | 228.6048 | 231.2309 | 12.8168 | 12.7692 | 308.049 | 125.052 | 124.112 | 1.9206 |  |  |  | 1.9219 | 0.38015 |  |  | 3.5007 | 3.4774 | 0.4457 | 0.18791 | 0.42039 | 0.13597 | 8.809 | 8.7973 | 149.9902 | 120.012 | 82.6207 | 180.5902 | 180.0571 | 177.6221 | 178.4875 | 177.696 | 178.1718 | 173.4425 | 176.064 | 176.7827
2002/9/23 |  |  |  | 16.0155 | 16.6818 | 189.9982 | Abnormal | 228.6083 | 231.2171 | 12.8135 | 12.7689 | 308.0425 | 125.0222 | 124.1728 | 1.9186 |  |  |  | 1.9183 | 0.38002 |  |  | 3.5003 | 3.4797 | 0.44532 | 0.1878 | 0.42138 | 0.13644 | 8.8051 | 8.7971 | 149.9902 | 120.012 | 82.6207 | 180.552 | 180.0154 | 177.6189 | 178.5114 | 177.6987 | 178.1237 | 173.4283 | 176.077 | 176.7821
2002/9/24 |  |  |  | 16.0314 | 16.6699 | 190.0158 | Abnormal | 228.3556 | 231.074 | 12.8211 | 12.7729 | 307.9034 | 125.0345 | 124.1965 | 1.9204 |  |  |  | 1.9186 | 0.38003 |  |  | 3.4985 | 3.4774 | 0.44556 | 0.18779 | 0.42246 | 0.13639 | 8.8028 | 8.8008 | 149.9902 | 120.012 | 82.6207 | 180.6529 | 180.1196 | 177.6997 | 178.5774 | 177.7587 | 178.1861 | 173.596 | 176.1334 | 176.7781
2002/9/25 |  |  |  | 15.9884 | 16.6476 | 189.9526 | Abnormal | 228.3872 | 231.2044 | 12.8133 | 12.7709 | 308.1473 | 125.1085 | 124.1869 | 1.9193 |  |  |  | 1.9209 | 0.37971 |  |  | 3.5003 | 3.4797 | 0.44543 | 0.18843 | 0.42378 | 0.13644 | 8.802 | 8.8079 | 149.9902 | 120.012 | 82.6207 | 180.694 | 180.154 | 177.8026 | 178.7163 | 177.9063 | 178.2578 | 173.7081 | 176.1732 | 176.7242
2002/9/26 |  |  |  | 16.0481 | 16.7054 | 189.9754 | Abnormal | 228.4895 | 231.2086 | 12.8044 | 12.7564 | 307.8535 | 125.0736 | 124.1541 | 1.9201 |  |  |  | 1.9204 | 0.38031 |  |  | 3.5027 | 3.4791 | 0.44586 | 0.18841 | 0.42435 | 0.13657 | 8.8 | 8.799 | 149.9902 | 120.012 | 82.6207 | 180.6124 | 180.1013 | 177.6589 | 178.552 | 177.7112 | 178.1637 | 172.9829 | 176.087 | 176.7722
2002/9/27 |  |  |  | 16.0377 | 16.6704 | 190.0335 | Abnormal | 228.5002 | 231.1308 | 12.8156 | 12.7682 | 308.2353 | 124.9435 | 124.0799 | 1.9179 |  |  |  | 1.9205 | 0.37992 |  |  | 3.5007 | 3.4779 | 0.44569 | 0.18858 | 0.42597 | 0.13653 | 8.809 | 8.7962 | 149.9902 | 120.012 | 82.6207 | 180.5736 | 180.0122 | 177.6339 | 178.4944 | 177.7297 | 178.1335 | 172.2739 | 176.1098 | 176.7757
2002/9/28 |  |  |  | 16.0203 | 16.7229 | 189.9281 | Abnormal | 228.4476 | 231.1809 | 12.8148 | 12.7736 | 307.9849 | 125.0493 | 124.1273 | 1.9181 |  |  |  | 1.9206 | 0.38018 |  |  | 3.4993 | 3.482 | 0.44628 | 0.18848 | 0.427 | 0.13662 | 8.8135 | 8.798 | 149.9902 | 120.012 | 82.6207 | 180.5499 | 180.0271 | 177.6393 | 178.4982 | 177.6966 | 178.1089 | 172.2592 | 176.0785 | 176.7684
2002/9/29 |  |  |  | 16.0624 | 16.6908 | 190.1167 | Abnormal | 228.4495 | 231.1517 | 12.8133 | 12.7739 | 308.3644 | 125.0813 | 124.1902 | 1.9213 |  |  |  | 1.922 | 0.38056 |  |  | 3.503 | 3.4813 | 0.44625 | 0.18876 | 0.4281 | 0.13655 | 8.8028 | 8.7915 | 149.9902 | 120.012 | 82.6207 | 180.5531 | 180.0104 | 177.5674 | 178.4377 | 177.6563 | 178.1242 | 172.2374 | 176.0697 | 176.7692
2002/9/30 |  |  |  | 16.0293 | 16.6937 | 189.9273 | Abnormal | 228.4543 | 231.0784 | 12.8097 | 12.7763 | 308.1214 | 125.0314 | 124.1516 | 1.9206 |  |  |  | 1.9201 | 0.38002 |  |  | 3.5007 | 3.4807 | 0.44592 | 0.18845 | 0.42929 | 0.13658 | 8.8114 | 8.801 | 149.9902 | 120.012 | 82.6207 | 180.5279 | 180.0183 | 177.6329 | 178.5296 | 177.6873 | 178.0936 | 172.309 | 176.0933 | 176.7695
2004-07-07 |  |  |  | 17.3827 | 17.3243 | 203.8981 | 203.8981 | 257.0069 | 259.8338 | 14.4691 | 14.3879 | 352.052 | 131.6952 | 131.6613 | 2.2004 | 0.39995 |  |  | 2.2009 | 0.39863 |  |  | 3.4994 | 3.2752 | 0.31368 | 0.23772 | 0.12767 | 0.1226 | 8.8143 | 8.8079 | 144.9895 | 120.012 | 73.2473 | 180.1161 | 179.7039 | 177.5153 | 178.4819 | 177.0909 | 178.1219 | 173.4545 | 174.7018 | 176.8808
2004-07-08 |  |  |  | 17.4582 | 17.3735 | 204.1475 | 204.1475 | 256.9997 | 260.088 | 14.4483 | 14.3844 | 352.6398 | 131.5457 | 131.4398 | 2.2007 | 0.40002 |  |  | 2.201 | 0.39936 |  |  | 3.4989 | 3.2762 | 0.31437 | 0.23817 | 0.12768 | 0.12236 | 8.8167 | 8.8021 | 144.9895 | 120.012 | 73.2473 | 180.1042 | 179.7153 | 177.5272 | 178.5025 | 177.136 | 178.1116 | 173.8413 | 174.832 | 176.9077
2004-07-09 |  |  |  | 16.8967 | 16.8316 | 196.5607 | 196.5607 | 247.9821 | 250.6759 | 13.9218 | 13.8626 | 339.7844 | 126.6137 | 126.5706 | 2.1959 | 0.40007 |  |  | 2.1987 | 0.39941 |  |  | 3.5022 | 3.2733 | 0.29235 | 0.22304 | 0.11907 | 0.11402 | 8.8183 | 8.7947 | 144.9895 | 120.012 | 76.178 | 180.1083 | 179.6706 | 177.4715 | 178.4911 | 177.1186 | 178.0808 | 173.6919 | 174.8132 | 176.8931
2004-07-10 |  |  |  | 15.7728 | 15.7212 | 183.94 | 183.94 | 231.8034 | 234.3034 | 13.0267 | 12.9839 | 319.1603 | 117.6816 | 117.7346 | 2.2018 | 0.40001 |  |  | 2.2031 | 0.40032 |  |  | 3.4992 | 3.2747 | 0.26105 | 0.20078 | 0.10671 | 0.10213 | 8.805 | 8.7885 | 144.9895 | 120.012 | 80.9739 | 180.3051 | 179.7962 | 177.5 | 178.6227 | 177.2322 | 178.2404 | 173.2552 | 174.5942 | 176.8643
2004-07-11 |  |  |  | 17.4796 | 17.4223 | 203.9416 | 203.9416 | 256.8279 | 259.7792 | 14.4416 | 14.3685 | 350.4832 | 131.6853 | 131.6644 | 2.2005 | 0.40011 |  |  | 2.2003 | 0.3993 |  |  | 3.5004 | 3.2774 | 0.31297 | 0.23887 | 0.12746 | 0.12223 | 8.821 | 8.8038 | 144.9895 | 120.012 | 73.2672 | 180.1667 | 179.7626 | 177.4764 | 178.5592 | 177.1354 | 178.1318 | 173.7791 | 174.7701 | 176.9079
2004-07-12 |  |  |  | 17.5299 | 17.4659 | 204.2681 | 204.2681 | 257.1561 | 259.9197 | 14.451 | 14.3783 | 350.737 | 131.6521 | 131.4915 | 2.1994 | 0.40021 |  |  | 2.2023 | 0.40091 |  |  | 3.5005 | 3.2753 | 0.31352 | 0.24007 | 0.1276 | 0.12245 | 8.8192 | 8.7856 | 144.9895 | 120.012 | 73.2473 | 180.1084 | 179.6709 | 177.4623 | 178.5175 | 177.1292 | 178.0847 | 173.7975 | 174.7895 | 176.9258
2004-07-13 |  |  |  | 17.5191 | 17.4604 | 204.1945 | 204.1945 | 257.2239 | 259.9746 | 14.4701 | 14.3912 | 352.4529 | 131.4744 | 131.4409 | 2.2033 | 0.40031 |  |  | 2.2015 | 0.39937 |  |  | 3.5001 | 3.2698 | 0.31423 | 0.2411 | 0.1276 | 0.12251 | 8.8072 | 8.7868 | 144.9895 | 120.012 | 73.2473 | 180.1884 | 179.7143 | 177.5235 | 178.5609 | 177.1383 | 178.161 | 173.8337 | 174.8303 | 176.9307
2004-07-14 |  |  |  | 17.4675 | 17.3974 | 204.0611 | 204.0611 | 257.2521 | 260.1203 | 14.4632 | 14.4022 | 351.9505 | 131.7018 | 131.6747 | 2.2015 | 0.40011 |  |  | 2.1997 | 0.40017 |  |  | 3.4996 | 3.2688 | 0.31341 | 0.24076 | 0.12742 | 0.12229 | 8.8146 | 8.8073 | 144.9895 | 120.012 | 73.2473 | 180.2487 | 179.7211 | 177.474 | 178.4955 | 177.1249 | 178.16 | 173.6815 | 174.7159 | 176.9814
2004-07-15 |  |  |  | 17.4605 | 17.3876 | 204.0958 | 204.0958 | 257.2583 | 260.2222 | 14.457 | 14.3974 | 352.2334 | 131.5482 | 131.5139 | 2.1996 | 0.39984 |  |  | 2.1971 | 0.39988 |  |  | 3.4982 | 3.2744 | 0.31441 | 0.24161 | 0.1277 | 0.12254 | 8.8186 | 8.8055 | 144.9895 | 120.012 | 73.2473 | 180.2297 | 179.6999 | 177.4307 | 178.4815 | 177.1216 | 178.1365 | 173.6263 | 174.6673 | 176.9724
2004-07-16 |  |  |  | 17.451 | 17.4128 | 203.9648 | 203.9648 | 257.2357 | 260.1172 | 14.4318 | 14.3743 | 351.8873 | 131.4033 | 131.3033 | 2.1981 | 0.39998 |  |  | 2.1963 | 0.39941 |  |  | 3.4994 | 3.2752 | 0.3142 | 0.2418 | 0.12767 | 0.1227 | 8.8242 | 8.8052 | 144.9895 | 120.012 | 73.2473 | 180.1779 | 179.6805 | 177.442 | 178.476 | 177.118 | 178.0944 | 173.606 | 174.7341 | 176.9975
2004-07-17 |  |  |  | 17.4089 | 17.3744 | 203.6761 | 203.6761 | 257.2416 | 260.035 | 14.4673 | 14.3967 | 353.0864 | 131.6418 | 131.6108 | 2.1981 | 0.39969 |  |  | 2.1989 | 0.39993 |  |  | 3.4992 | 3.2756 | 0.31409 | 0.24206 | 0.12781 | 0.12296 | 8.8265 | 8.8028 | 144.9895 | 120.012 | 73.2473 | 180.2473 | 179.7583 | 177.5308 | 178.5501 | 177.1871 | 178.1576 | 173.6999 | 174.7849 | 177.0131
2004-07-18 |  |  |  | 17.5394 | 17.4983 | 204.053 | 204.053 | 257.0539 | 259.9868 | 14.454 | 14.3955 | 350.7937 | 132.0104 | 131.9303 | 2.1991 | 0.3999 |  |  | 2.2032 | 0.40009 |  |  | 3.5027 | 3.282 | 0.31425 | 0.24246 | 0.12756 | 0.12279 | 8.827 | 8.7953 | 144.9895 | 120.012 | 73.2473 | 180.1439 | 179.6311 | 177.4021 | 178.4539 | 177.1168 | 178.0254 | 173.3369 | 174.6993 | 176.9871
2004-07-19 |  |  |  | 17.5759 | 17.5197 | 204.2354 | 204.2354 | 257.0946 | 259.9907 | 14.4382 | 14.3823 | 350.8247 | 131.6539 | 131.5669 | 2.1991 | 0.40015 |  |  | 2.2032 | 0.40062 |  |  | 3.5008 | 3.2824 | 0.31446 | 0.243 | 0.12756 | 0.12303 | 8.8167 | 8.7873 | 144.9895 | 120.012 | 73.2473 | 180.2604 | 179.7922 | 177.5965 | 178.619 | 177.2642 | 178.2137 | 173.8038 | 174.8419 | 176.9604
2004-07-20 |  |  |  | 17.4948 | 17.4313 | 204.2475 | 204.2475 | 257.0941 | 259.9719 | 14.4543 | 14.3972 | 351.6564 | 131.9763 | 131.8522 | 2.1835 | 0.39675 | 1.0927 | 0.27707 | 2.1836 | 0.39608 | 1.0995 | 0.19845 | 3.4697 | 3.282 | 0.31187 | 0.24129 | 0.12654 | 0.12196 | 8.7795 | 8.7575 | 143.9273 | 119.1328 | 72.7107 | 178.8141 | 178.2722 | 176.0508 | 177.0865 | 175.7311 | 176.7542 | 172.0635 | 173.9901 | 175.4203
2004-07-21 |  |  |  | 17.4948 | 17.4313 | 204.2475 | 204.2475 | 257.0941 | 259.9719 | 14.4543 | 14.3972 | 351.6564 | 131.9763 | 131.8522 | 2.1835 | 0.39675 | 1.0927 | 0.27707 | 2.1836 | 0.39608 | 1.0995 | 0.19845 | 3.4697 | 3.282 | 0.31187 | 0.24129 | 0.12654 | 0.12196 | 8.7795 | 8.7575 | 143.9273 | 119.1328 | 72.7107 | 178.8308 | 178.2822 | 176.0486 | 177.0853 | 175.7252 | 176.771 | 172.0702 | 173.9941 | 175.4277
2004-07-22 |  |  |  | 17.4948 | 17.4313 | 204.2475 | 204.2475 | 257.0941 | 259.9719 | 14.4543 | 14.3972 | 351.6564 | 131.9763 | 131.8522 | 2.1835 | 0.39675 | 1.0927 | 0.27707 | 2.1836 | 0.39608 | 1.0995 | 0.19845 | 3.4697 | 3.282 | 0.31187 | 0.24129 | 0.12654 | 0.12196 | 8.7795 | 8.7575 | 143.9273 | 119.1328 | 72.7107 | 178.8308 | 178.2822 | 176.0486 | 177.0853 | 175.7252 | 176.771 | 172.0702 | 173.9941 | 175.4277
2004-07-23 |  |  |  | 17.4948 | 17.4313 | 204.2475 | 204.2475 | 257.0941 | 259.9719 | 14.4543 | 14.3972 | 351.6564 | 131.9763 | 131.8522 | 2.1835 | 0.39675 | 1.0927 | 0.27707 | 2.1836 | 0.39608 | 1.0995 | 0.19845 | 3.4697 | 3.282 | 0.31187 | 0.24129 | 0.12654 | 0.12196 | 8.7795 | 8.7575 | 143.9273 | 119.1328 | 72.7107 | 178.8308 | 178.2822 | 176.0486 | 177.0853 | 175.7252 | 176.771 | 172.0702 | 173.9941 | 175.4277
2004-07-24 |  |  |  | 17.4948 | 17.4313 | 204.2475 | 204.2475 | 257.0941 | 259.9719 | 14.4543 | 14.3972 | 351.6564 | 131.9763 | 131.8522 | 2.1835 | 0.39675 | 1.0927 | 0.27707 | 2.1836 | 0.39608 | 1.0995 | 0.19845 | 3.4697 | 3.282 | 0.31187 | 0.24129 | 0.12654 | 0.12196 | 8.7795 | 8.7575 | 143.9273 | 119.1328 | 72.7107 | 178.8308 | 178.2822 | 176.0486 | 177.0853 | 175.7252 | 176.771 | 172.0702 | 173.9941 | 175.4277
2004-07-25 |  |  |  | 17.4948 | 17.4313 | 204.2475 | 204.2475 | 257.0941 | 259.9719 | 14.4543 | 14.3972 | 351.6564 | 131.9763 | 131.8522 | 2.1835 | 0.39675 | 1.0927 | 0.27707 | 2.1836 | 0.39608 | 1.0995 | 0.19845 | 3.4697 | 3.282 | 0.31187 | 0.24129 | 0.12654 | 0.12196 | 8.7795 | 8.7575 | 143.9273 | 119.1328 | 72.7107 | 178.8308 | 178.2822 | 176.0486 | 177.0853 | 175.7252 | 176.771 | 172.0702 | 173.9941 | 175.4277
2004-07-26 |  |  |  | 17.6311 | 17.5614 | 204.0559 | 204.0559 | 257.3763 | 260.035 | 14.3876 | 14.3324 | 351.6382 | 131.9761 | 131.9506 | 2.1991 | 0.40063 | 1.08 | 0.28 | 2.1957 | 0.39991 | 1.12 | 0.19 | 3.5021 | 3.2895 | 0.31507 | 0.24394 | 0.12788 | 0.12316 | 8.8135 | 8.8045 | 144.9895 | 120.012 | 73.2473 | 180.1854 | 179.7932 | 177.6752 | 178.5535 | 177.1114 | 178.1435 | 173.7168 | 174.7924 | 177.0217
2004-07-27 |  |  |  | 17.6746 | 17.577 | 204.2151 | 204.2151 | 257.1208 | 259.8818 | 14.4544 | 14.3988 | 351.2733 | 132.0717 | 131.9652 | 2.1988 | 0.40018 | 1.08 | 0.28 | 2.2039 | 0.4007 | 1.12 | 0.19 | 3.498 | 3.2909 | 0.31493 | 0.2444 | 0.12761 | 0.12332 | 8.8088 | 8.7843 | 144.9895 | 120.012 | 73.2473 | 180.2671 | 179.7818 | 177.5833 | 178.6042 | 177.2193 | 178.2213 | 173.9468 | 174.9027 | 176.9506
2004-07-28 |  |  |  | 17.4737 | 17.4034 | 204.0296 | 204.0296 | 257.2307 | 260.1846 | 14.4743 | 14.4141 | 352.7052 | 132.2901 | 132.2028 | 2.2005 | 0.4003 | 1.08 | 0.28 | 2.1992 | 0.4007 | 1.12 | 0.19 | 3.4985 | 3.2899 | 0.3149 | 0.244 | 0.12786 | 0.12321 | 8.813 | 8.7948 | 144.9895 | 120.012 | 73.2473 | 180.0411 | 179.5314 | 177.3236 | 178.3658 | 177.0013 | 177.9453 | 173.4579 | 174.7516 | 176.9749
2004-07-29 |  |  |  | 17.478 | 17.4097 | 204.0733 | 204.0733 | 257.0817 | 260.1973 | 14.4581 | 14.404 | 351.5642 | 132.2987 | 132.2531 | 2.1986 | 0.40005 | 1.08 | 0.28 | 2.1986 | 0.40034 | 1.12 | 0.19 | 3.501 | 3.2958 | 0.31463 | 0.24388 | 0.12756 | 0.12314 | 8.8255 | 8.809 | 144.9895 | 120.012 | 73.2473 | 179.8829 | 179.369 | 177.1939 | 178.205 | 176.8315 | 177.8097 | 173.407 | 174.7775 | 177.0114
2004-07-30 |  |  |  | 17.5409 | 17.4623 | 204.1396 | 204.1396 | 257.4109 | 260.3448 | 14.466 | 14.4018 | 351.7352 | 131.9902 | 131.9473 | 2.1989 | 0.39973 | 1.08 | 0.28 | 2.1985 | 0.399 | 1.12 | 0.19 | 3.4989 | 3.294 | 0.31524 | 0.24433 | 0.12784 | 0.12332 | 8.8204 | 8.8073 | 144.9895 | 120.012 | 73.2473 | 180.0942 | 179.5361 | 177.357 | 178.3971 | 177.0407 | 177.9746 | 173.581 | 174.7301 | 176.9935
2004-07-31 |  |  |  | 17.3969 | 17.3442 | 203.6775 | 203.6775 | 257.3317 | 260.2568 | 14.4559 | 14.4003 | 351.8725 | 131.9599 | 131.9021 | 2.1985 | 0.39951 | 1.08 | 0.28 | 2.2021 | 0.3999 | 1.12 | 0.19 | 3.4992 | 3.2891 | 0.31407 | 0.24375 | 0.12794 | 0.12343 | 8.8315 | 8.7943 | 144.9895 | 120.012 | 73.2473 | 180.13 | 179.6042 | 177.46 | 178.4769 | 177.1229 | 178.0781 | 173.8077 | 174.7991 | 176.9473
2004-08-01 |  |  |  | 17.3583 | 17.2856 | 203.7945 | 203.7945 | 257.1131 | 259.8954 | 14.4584 | 14.392 | 350.5662 | 131.9331 | 131.8474 | 2.2007 | 0.39956 | 1.08 | 0.28 | 2.2006 | 0.40004 | 1.12 | 0.19 | 3.5018 | 3.3016 | 0.31356 | 0.24357 | 0.12753 | 0.12316 | 8.8257 | 8.8035 | 144.9895 | 120.012 | 73.2473 | 180.1502 | 179.661 | 177.4379 | 178.5042 | 177.0968 | 178.073 | 173.8421 | 174.838 | 176.9104
2004-08-02 |  |  |  | 17.3813 | 17.3233 | 203.2281 | 203.2281 | 254.9086 | 257.594 | 14.3291 | 14.2732 | 347.8479 | 131.0357 | 130.985 | 2.1796 | 0.39667 | 1.08 | 0.28 | 2.179 | 0.3969 | 1.12 | 0.19 | 3.469 | 3.277 | 0.31196 | 0.24207 | 0.12673 | 0.12212 | 8.7855 | 8.7674 | 143.7863 | 119.016 | 72.6395 | 178.6725 | 178.2007 | 175.9714 | 177.0213 | 175.589 | 176.5791 | 172.2723 | 174.0921 | 175.4727
2004-08-03 |  |  |  | 17.4817 | 17.4095 | 204.1642 | 204.1642 | 256.9416 | 259.8558 | 14.4271 | 14.3603 | 351.1888 | 131.4656 | 131.4919 | 2.2023 | 0.39997 | 1.08 | 0.28 | 2.2045 | 0.40047 | 1.12 | 0.19 | 3.5011 | 3.3028 | 0.31452 | 0.24453 | 0.12736 | 0.12304 | 8.8115 | 8.7997 | 144.9895 | 120.012 | 73.2473 | 180.1658 | 179.66 | 177.4445 | 178.472 | 177.0749 | 178.0551 | 173.2371 | 174.8438 | 176.969
2004-08-04 |  |  |  | 17.4075 | 17.3438 | 203.8392 | 203.8392 | 257.0452 | 260.0069 | 14.4888 | 14.4173 | 352.1546 | 131.581 | 131.6226 | 2.2016 | 0.40031 | 1.08 | 0.28 | 2.2006 | 0.39918 | 1.12 | 0.19 | 3.4989 | 3.3025 | 0.31476 | 0.24466 | 0.12774 | 0.12325 | 8.8177 | 8.7946 | 144.9895 | 120.012 | 73.2473 | 180.095 | 179.6037 | 177.4756 | 178.4954 | 177.0247 | 178.0226 | 172.8212 | 174.8302 | 176.9511
2004-08-05 |  |  |  | 17.4116 | 17.3202 | 204.1808 | 204.1808 | 257.1229 | 260.0192 | 14.4637 | 14.395 | 352.71 | 131.4884 | 131.4804 | 2.2023 | 0.40073 | 1.08 | 0.28 | 2.2002 | 0.40113 | 1.12 | 0.19 | 3.5025 | 3.2958 | 0.31455 | 0.24528 | 0.12752 | 0.12295 | 8.8204 | 8.8027 | 144.9895 | 120.012 | 73.2473 | 180.1152 | 179.5836 | 177.3982 | 178.4209 | 177.0138 | 178 | 172.6979 | 174.8541 | 177.0079
2004-08-06 |  |  |  | 17.4034 | 17.3569 | 204.1596 | 204.1596 | 257.2472 | 260.2711 | 14.4393 | 14.4017 | 352.3379 | 131.4523 | 131.3548 | 2.2021 | 0.4002 | 1.08 | 0.28 | 2.2009 | 0.39957 | 1.12 | 0.19 | 3.5021 | 3.2921 | 0.31495 | 0.24532 | 0.12779 | 0.12325 | 8.818 | 8.7892 | 144.9895 | 120.012 | 73.2473 | 180.1728 | 179.5717 | 177.3668 | 178.383 | 177.0385 | 177.996 | 172.5995 | 174.8616 | 177.0198
2004-08-07 |  |  |  | 17.4115 | 17.3517 | 203.895 | 203.895 | 257.1071 | 259.9414 | 14.4734 | 14.4021 | 352.7396 | 131.5275 | 131.4838 | 2.2011 | 0.39972 | 1.08 | 0.28 | 2.2013 | 0.39964 | 1.12 | 0.19 | 3.4984 | 3.3005 | 0.31456 | 0.24499 | 0.12782 | 0.12351 | 8.8307 | 8.8051 | 144.9895 | 120.012 | 73.2473 | 180.1307 | 179.6477 | 177.4395 | 178.4224 | 177.0777 | 178.0914 | 172.8201 | 174.9086 | 177.0058
2004-08-08 |  |  |  | 17.4451 | 17.3859 | 203.7882 | 203.7882 | 257.0967 | 260.002 | 14.4579 | 14.3956 | 351.2476 | 131.6973 | 131.6884 | 2.1974 | 0.4 | 1.08 | 0.28 | 2.2001 | 0.39903 | 1.12 | 0.19 | 3.4984 | 3.2948 | 0.3143 | 0.24478 | 0.12783 | 0.12343 | 8.8411 | 8.7999 | 144.9895 | 120.012 | 73.2473 | 180.1252 | 179.6022 | 177.383 | 178.4302 | 177.0111 | 178.0438 | 172.701 | 174.9354 | 176.9948
2004-08-09 |  |  |  | 17.4968 | 17.4773 | 203.8703 | 203.8703 | 257.1485 | 260.0488 | 14.4564 | 14.3828 | 351.5224 | 131.7044 | 131.5958 | 2.2015 | 0.40007 | 1.08 | 0.28 | 2.2047 | 0.40097 | 1.12 | 0.19 | 3.5013 | 3.2948 | 0.31481 | 0.24511 | 0.12752 | 0.12303 | 8.8184 | 8.7988 | 144.9895 | 120.012 | 73.2473 | 180.1289 | 179.5958 | 177.3519 | 178.3582 | 176.9875 | 178.0163 | 172.5852 | 174.8376 | 177.0315
2004-08-10 |  |  |  | 17.5744 | 17.476 | 204.3371 | 204.3371 | 256.918 | 259.8146 | 14.4552 | 14.3864 | 352.0331 | 131.5197 | 131.4032 | 2.1971 | 0.40034 | 1.08 | 0.28 | 2.2019 | 0.39983 | 1.12 | 0.19 | 3.5038 | 3.2979 | 0.31547 | 0.24565 | 0.1276 | 0.12315 | 8.8185 | 8.7914 | 144.9895 | 120.012 | 73.2473 | 180.0282 | 179.4958 | 177.2782 | 178.3086 | 176.8654 | 177.9135 | 172.3847 | 174.8079 | 177.0277
2004-08-11 |  |  |  | 17.4238 | 17.3763 | 204.1573 | 204.1573 | 257.0816 | 259.8833 | 14.4693 | 14.4118 | 352.8233 | 131.655 | 131.6104 | 2.2022 | 0.40074 | 1.08 | 0.28 | 2.204 | 0.39992 | 1.12 | 0.19 | 3.5012 | 3.2947 | 0.31525 | 0.24539 | 0.12769 | 0.12337 | 8.8086 | 8.7923 | 144.9895 | 120.012 | 73.2473 | 179.9425 | 179.3847 | 177.2644 | 178.2537 | 176.8716 | 177.8323 | 172.1638 | 174.7473 | 177.0245
2004-08-12 |  |  |  | 17.3729 | 17.3877 | 204.0357 | 204.0357 | 256.9499 | 259.9565 | 14.451 | 14.3975 | 352.6429 | 131.8675 | 131.8276 | 2.1991 | 0.4001 | 1.08 | 0.28 | 2.2007 | 0.39943 | 1.12 | 0.19 | 3.4991 | 3.2999 | 0.3145 | 0.24529 | 0.12758 | 0.12337 | 8.8245 | 8.8096 | 144.9895 | 120.012 | 73.2473 | 180.0404 | 179.5056 | 177.3353 | 178.3388 | 176.9735 | 177.9319 | 172.5085 | 174.7969 | 176.9693
2004-08-13 |  |  |  | 17.3841 | 17.3273 | 204.0091 | 204.0091 | 256.9721 | 259.8758 | 14.4386 | 14.3779 | 352.3776 | 131.5256 | 131.453 | 2.199 | 0.39966 | 1.08 | 0.28 | 2.1971 | 0.40032 | 1.12 | 0.19 | 3.5005 | 3.2989 | 0.31466 | 0.24535 | 0.12775 | 0.12326 | 8.8318 | 8.8109 | 144.9895 | 120.012 | 73.2473 | 180.1182 | 179.64 | 177.3548 | 178.4623 | 177.0605 | 177.9959 | 172.8001 | 174.9234 | 176.9487
2004-08-14 |  |  |  | 17.4072 | 17.3798 | 203.6765 | 203.6765 | 257.4771 | 260.5145 | 14.4748 | 14.3932 | 353.5023 | 131.5781 | 131.5062 | 2.2012 | 0.39978 | 1.08 | 0.28 | 2.1985 | 0.40034 | 1.12 | 0.19 | 3.5009 | 3.2958 | 0.31484 | 0.24554 | 0.12789 | 0.12354 | 8.8153 | 8.8091 | 144.9895 | 120.012 | 73.2473 | 180.1249 | 179.6359 | 177.4489 | 178.4888 | 177.0294 | 178.0271 | 172.8715 | 174.9388 | 176.9418
2004-08-15 |  |  |  | 17.3988 | 17.3246 | 203.7786 | 203.7786 | 256.8475 | 259.977 | 14.4475 | 14.3862 | 350.909 | 132.0019 | 131.8678 | 2.2001 | 0.39969 | 1.08 | 0.28 | 2.1979 | 0.39967 | 1.12 | 0.19 | 3.5046 | 3.2988 | 0.31446 | 0.24469 | 0.12748 | 0.12288 | 8.8348 | 8.7951 | 144.9895 | 120.012 | 73.2473 | 180.0771 | 179.5655 | 177.3261 | 178.3523 | 176.9143 | 177.9953 | 172.5793 | 174.903 | 177.0036
2004-08-16 |  |  |  | 17.5744 | 17.4911 | 203.9557 | 203.9557 | 257.1369 | 259.8477 | 14.4327 | 14.3635 | 351.9404 | 131.6176 | 131.5557 | 2.2001 | 0.39992 | 1.08 | 0.28 | 2.2001 | 0.39884 | 1.12 | 0.19 | 3.4992 | 3.2989 | 0.31511 | 0.24527 | 0.12763 | 0.12312 | 8.8205 | 8.799 | 144.9895 | 120.012 | 73.2473 | 180.0331 | 179.4889 | 177.2184 | 178.2596 | 176.874 | 177.8661 | 172.3484 | 174.8655 | 177.0138
2004-08-17 |  |  |  | 17.5547 | 17.4964 | 203.202 | 203.202 | 257.1372 | 260.3118 | 14.5198 | 14.3843 | 350.7884 | 131.6088 | 131.6021 | 2.1974 | 0.40149 | 1.08 | 0.28 | 2.2025 | 0.40082 | 1.12 | 0.19 | 3.5161 | 3.3073 | 0.31539 | 0.24566 | 0.12773 | 0.12315 | 8.8492 | 8.7584 | 144.9895 | 120.012 | 73.2473 | 180.0589 | 179.499 | 177.3089 | 178.3491 | 176.8942 | 177.9457 | 172.5347 | 174.8806 | 177.0202
2004-08-18 |  |  |  | 17.4094 | 17.3677 | 203.9887 | 203.9887 | 256.7865 | 259.7886 | 14.4694 | 14.4091 | 353.1945 | 131.6018 | 131.6184 | 2.2026 | 0.40008 | 1.08 | 0.28 | 2.1997 | 0.3991 | 1.12 | 0.19 | 3.4998 | 3.3079 | 0.31561 | 0.24587 | 0.12764 | 0.12321 | 8.8108 | 8.8062 | 144.9895 | 120.012 | 73.2473 | 180.0835 | 179.5926 | 177.3455 | 178.4147 | 177.0433 | 177.9447 | 172.5912 | 174.7639 | 176.9731
2004-08-19 |  |  |  | 17.4041 | 17.3701 | 204.0733 | 204.0733 | 257.0594 | 259.907 | 14.4535 | 14.3955 | 352.4284 | 131.8444 | 131.7532 | 2.1988 | 0.40025 | 1.08 | 0.28 | 2.1983 | 0.40023 | 1.12 | 0.19 | 3.5025 | 3.307 | 0.31547 | 0.24603 | 0.12772 | 0.12339 | 8.8199 | 8.8169 | 144.9895 | 120.012 | 73.2473 | 180.0194 | 179.538 | 177.3255 | 178.3909 | 176.9535 | 177.9392 | 172.7167 | 174.9026 | 176.9442
2004-08-20 |  |  |  | 17.4968 | 17.4331 | 203.9519 | 203.9519 | 257.2975 | 260.2719 | 14.4517 | 14.3953 | 352.408 | 131.1026 | 131.119 | 2.2003 | 0.39989 | 1.08 | 0.28 | 2.1978 | 0.3994 | 1.12 | 0.19 | 3.4988 | 3.3058 | 0.31585 | 0.24615 | 0.12783 | 0.1233 | 8.8159 | 8.7991 | 144.9895 | 120.012 | 73.2473 | 180.0873 | 179.5484 | 177.3025 | 178.4165 | 177.006 | 177.9502 | 172.6834 | 174.8659 | 177.0013
2004-08-21 |  |  |  | 17.4744 | 17.3943 | 203.7552 | 203.7552 | 257.6335 | 260.4177 | 14.4622 | 14.4082 | 353.6865 | 131.3109 | 131.321 | 2.1996 | 0.39955 | 1.08 | 0.28 | 2.2004 | 0.39934 | 1.12 | 0.19 | 3.4992 | 3.3062 | 0.31569 | 0.24606 | 0.12794 | 0.12336 | 8.8257 | 8.7989 | 144.9895 | 120.012 | 73.2473 | 180.098 | 179.5694 | 177.3617 | 178.4121 | 176.9719 | 177.973 | 172.7462 | 174.9082 | 177.0025
2004-08-22 |  |  |  | 17.4609 | 17.4056 | 203.7773 | 203.7773 | 257.0944 | 259.9723 | 14.4374 | 14.3825 | 352.2187 | 131.3868 | 131.4613 | 2.1994 | 0.39998 | 1.08 | 0.28 | 2.1999 | 0.39981 | 1.12 | 0.19 | 3.5008 | 3.3061 | 0.31436 | 0.24526 | 0.12779 | 0.12335 | 8.8262 | 8.8065 | 144.9895 | 120.012 | 73.2473 | 180.0428 | 179.5474 | 177.3499 | 178.3675 | 176.9285 | 177.9567 | 172.6117 | 174.8815 | 177.0336
2004-08-23 |  |  |  | 17.5285 | 17.4869 | 204.1643 | 204.1643 | 257.0452 | 260.1644 | 14.4408 | 14.3741 | 351.9674 | 131.3285 | 131.3966 | 2.2002 | 0.39996 | 1.08 | 0.28 | 2.2028 | 0.40043 | 1.12 | 0.19 | 3.5049 | 3.3077 | 0.31573 | 0.24643 | 0.12771 | 0.12311 | 8.8162 | 8.809 | 144.9895 | 120.012 | 73.2473 | 179.9359 | 179.3831 | 177.1947 | 178.1944 | 176.7891 | 177.7983 | 172.1691 | 174.8039 | 177.0281
2004-08-24 |  |  |  | 17.6582 | 17.5944 | 204.382 | 204.382 | 257.2041 | 260.07 | 14.4396 | 14.4002 | 352.4461 | 131.393 | 131.4054 | 2.1995 | 0.40043 | 1.08 | 0.28 | 2.2037 | 0.4004 | 1.12 | 0.19 | 3.5052 | 3.3041 | 0.31675 | 0.2471 | 0.12784 | 0.12327 | 8.8144 | 8.7877 | 144.9895 | 120.012 | 73.2473 | 179.9162 | 179.3317 | 177.1218 | 178.1811 | 176.805 | 177.7385 | 172.0621 | 174.6762 | 177.0005
2004-08-25 |  |  |  | 17.4181 | 17.3809 | 203.9459 | 203.9459 | 256.821 | 259.7614 | 14.4864 | 14.4312 | 353.3583 | 131.3628 | 131.4706 | 2.2019 | 0.4001 | 1.08 | 0.28 | 2.2009 | 0.39988 | 1.12 | 0.19 | 3.5068 | 3.3104 | 0.31633 | 0.24653 | 0.12763 | 0.12352 | 8.8155 | 8.8008 | 144.9895 | 120.012 | 73.2473 | 179.6442 | 179.0457 | 176.7967 | 177.9722 | 176.5382 | 177.2389 | 171.4414 | 174.5742 | 176.9143
2004-08-26 |  |  |  | 17.4199 | 17.3951 | 203.9028 | 203.9028 | 257.3421 | 260.0749 | 14.4467 | 14.3757 | 351.6917 | 131.6926 | 131.524 | 2.2031 | 0.40022 | 1.08 | 0.28 | 2.1971 | 0.40059 | 1.12 | 0.19 | 3.5053 | 3.3124 | 0.31544 | 0.24624 | 0.12768 | 0.12366 | 8.8291 | 8.8188 | 144.9895 | 120.012 | 73.2473 | 179.8764 | 179.4081 | 177.2026 | 178.307 | 176.8236 | 177.8223 | 172.7929 | 175.0363 | 176.9224
2004-08-27 |  |  |  | 17.4684 | 17.4135 | 203.8833 | 203.8833 | 257.2468 | 260.382 | 14.4313 | 14.3722 | 352.3292 | 131.1331 | 131.2444 | 2.1979 | 0.40002 | 1.08 | 0.28 | 2.1991 | 0.39927 | 1.12 | 0.19 | 3.5026 | 3.31 | 0.31605 | 0.24658 | 0.12779 | 0.12342 | 8.8235 | 8.8063 | 144.9895 | 120.012 | 73.2473 | 179.7767 | 179.3488 | 177.1286 | 178.119 | 176.764 | 177.6532 | 172.3577 | 174.7899 | 176.977
2004-08-28 |  |  |  | 17.4221 | 17.3485 | 203.8108 | 203.8108 | 257.322 | 260.2372 | 14.4626 | 14.4111 | 352.7721 | 131.2293 | 131.2351 | 2.1972 | 0.39953 | 1.08 | 0.28 | 2.1998 | 0.40006 | 1.12 | 0.19 | 3.4989 | 3.313 | 0.31575 | 0.2463 | 0.12785 | 0.12381 | 8.8346 | 8.7993 | 144.9895 | 120.012 | 73.2473 | 179.9279 | 179.4662 | 177.2874 | 178.3577 | 176.9189 | 177.8703 | 172.8083 | 175.0123 | 176.9493
2004-08-29 |  |  |  | 17.4442 | 17.3821 | 203.7994 | 203.7994 | 257.1166 | 260.0327 | 14.4461 | 14.3877 | 351.4726 | 131.6037 | 131.7039 | 2.2003 | 0.39973 | 1.08 | 0.28 | 2.2001 | 0.40033 | 1.12 | 0.19 | 3.502 | 3.3147 | 0.31511 | 0.24594 | 0.12772 | 0.12346 | 8.8215 | 8.7991 | 144.9895 | 120.012 | 73.2473 | 179.9676 | 179.4923 | 177.3018 | 178.3951 | 176.8924 | 177.8865 | 172.7661 | 174.9198 | 176.9352
2004-08-30 |  |  |  | 17.5316 | 17.4428 | 203.969 | 203.969 | 257.0486 | 259.8504 | 14.4306 | 14.3697 | 351.9513 | 131.0118 | 131.0297 | 2.2016 | 0.40051 | 1.08 | 0.28 | 2.2009 | 0.39968 | 1.12 | 0.19 | 3.4998 | 3.312 | 0.31566 | 0.2465 | 0.12743 | 0.12323 | 8.8236 | 8.7979 | 144.9895 | 120.012 | 73.2473 | 179.9947 | 179.4871 | 177.3136 | 178.4055 | 176.9245 | 177.9071 | 172.8399 | 174.9822 | 176.9231
2004-08-31 |  |  |  | 17.5332 | 17.4448 | 204.0822 | 204.0822 | 256.6878 | 259.5723 | 14.4265 | 14.37 | 352.4764 | 130.6884 | 130.7179 | 2.2003 | 0.39992 | 1.08 | 0.28 | 2.2013 | 0.40062 | 1.12 | 0.19 | 3.5015 | 3.3157 | 0.31607 | 0.24674 | 0.12723 | 0.12281 | 8.8278 | 8.7876 | 144.9895 | 120.012 | 73.3836 | 180.0787 | 179.5563 | 177.3171 | 178.4432 | 176.9739 | 177.9333 | 172.8627 | 174.9612 | 176.9678
2004-09-01 |  |  |  | 17.417 | 17.3405 | 204.045 | 204.045 | 256.3505 | 259.2266 | 14.4189 | 14.3549 | 353.1797 | 130.5224 | 130.4259 | 2.1985 | 0.39983 |  |  | 2.1979 | 0.39976 |  |  | 3.5004 | 3.3049 | 0.31668 | 0.24658 | 0.12716 | 0.12251 | 8.8218 | 8.8082 | 144.9895 | 120.012 | 73.4773 | 180.0885 | 179.5472 | 177.2991 | 178.3649 | 176.9659 | 177.9398 | 172.7582 | 174.9762 | 177.0261
2004-09-02 |  |  |  | 17.4023 | 17.3239 | 204.059 | 204.059 | 256.1632 | 259.1048 | 14.4149 | 14.3472 | 352.0621 | 130.5264 | 130.5552 | 2.1986 | 0.39972 | 1.0934 | 0.2789 | 2.2013 | 0.39996 | 1.0903 | 0.19896 | 3.5013 | 3.3134 | 0.31639 | 0.24653 | 0.12721 | 0.12254 | 8.8212 | 8.7958 | 144.9895 | 120.012 | 73.4773 | 180.1375 | 179.5777 | 177.3477 | 178.3999 | 177.0005 | 177.9791 | 173.5073 | 174.8777 | 177.0253
2004-09-03 |  |  |  | 17.4357 | 17.3753 | 204.0586 | 204.0586 | 256.4667 | 259.3317 | 14.397 | 14.3444 | 353.3519 | 130.4029 | 130.4192 | 2.2003 | 0.40015 | 1.0982 | 0.2798 | 2.2005 | 0.39981 | 1.0932 | 0.19998 | 3.5006 | 3.3054 | 0.31637 | 0.24666 | 0.12707 | 0.12271 | 8.8124 | 8.8001 | 144.9895 | 120.012 | 73.4773 | 180.1081 | 179.5325 | 177.2486 | 178.3504 | 176.9246 | 177.9398 | 172.872 | 174.8697 | 177.0187
2004-09-04 |  |  |  | 17.3784 | 17.3218 | 203.9011 | 203.9011 | 256.192 | 259.0936 | 14.4118 | 14.3543 | 352.1601 | 130.5059 | 130.4987 | 2.1998 | 0.40001 | 1.1 | 0.28052 | 2.2 | 0.40106 | 1.1117 | 0.19994 | 3.5014 | 3.3088 | 0.3163 | 0.24645 | 0.12706 | 0.12261 | 8.822 | 8.8035 | 144.9895 | 120.012 | 73.4773 | 180.1098 | 179.5193 | 177.2308 | 178.3163 | 176.9127 | 177.9444 | 172.819 | 174.8953 | 177.0313
2004-09-05 |  |  |  | 17.4492 | 17.4052 | 203.9669 | 203.9669 | 256.3556 | 259.2251 | 14.4009 | 14.3546 | 352.451 | 130.4803 | 130.5011 | 2.1999 | 0.40019 | 1.0998 | 0.27957 | 2.2015 | 0.40069 | 1.097 | 0.19982 | 3.5038 | 3.3112 | 0.31678 | 0.2468 | 0.12698 | 0.12276 | 8.8208 | 8.7913 | 144.9895 | 120.012 | 73.4773 | 180.0203 | 179.4277 | 177.122 | 178.2393 | 176.8371 | 177.823 | 172.6213 | 174.8956 | 177.0304
2004-09-06 |  |  |  | 17.4141 | 17.3321 | 204.1138 | 204.1138 | 256.6132 | 259.4068 | 14.4091 | 14.3575 | 353.811 | 130.4828 | 130.5459 | 2.1988 | 0.39988 | 1.1007 | 0.28032 | 2.1981 | 0.39921 | 1.0915 | 0.20062 | 3.4995 | 3.3128 | 0.31689 | 0.247 | 0.12716 | 0.12294 | 8.8197 | 8.8089 | 144.9895 | 120.012 | 73.4773 | 180.0966 | 179.499 | 177.2685 | 178.3762 | 176.9628 | 177.9249 | 173.0117 | 174.9427 | 177.0384
2004-09-07 |  |  |  | 17.4131 | 17.3305 | 203.9925 | 203.9925 | 256.21 | 259.0777 | 14.4196 | 14.3644 | 352.7509 | 130.3443 | 130.3922 | 2.2014 | 0.39981 | 1.1001 | 0.28007 | 2.1999 | 0.39923 | 1.0999 | 0.20016 | 3.5014 | 3.3134 | 0.31617 | 0.24691 | 0.12697 | 0.12291 | 8.8231 | 8.7984 | 144.9895 | 120.012 | 73.4773 | 180.1023 | 179.6004 | 177.3631 | 178.456 | 177.0165 | 177.9909 | 173.272 | 175.0391 | 176.9718
2004-09-08 |  |  |  | 17.4315 | 17.3779 | 204.1216 | 204.1216 | 256.2836 | 259.1948 | 14.4193 | 14.3507 | 352.7617 | 130.499 | 130.4388 | 2.1986 | 0.39996 | 1.0993 | 0.28018 | 2.199 | 0.39922 | 1.0909 | 0.19969 | 3.4984 | 3.3102 | 0.3165 | 0.24687 | 0.12697 | 0.12274 | 8.8189 | 8.7943 | 144.9895 | 120.012 | 73.4773 | 180.1109 | 179.6092 | 177.3632 | 178.4728 | 177.0272 | 178.0085 | 173.2307 | 175.0742 | 176.9688
2004-09-09 |  |  |  | 17.3806 | 17.2967 | 203.8687 | 203.8687 | 256.3246 | 259.1426 | 14.4045 | 14.3474 | 352.3777 | 130.3245 | 130.3491 | 2.1989 | 0.39993 | 1.0998 | 0.28028 | 2.1979 | 0.3996 | 1.1038 | 0.20012 | 3.5006 | 3.3116 | 0.31632 | 0.24673 | 0.1271 | 0.12246 | 8.8223 | 8.8113 | 144.9895 | 120.012 | 73.4773 | 180.1158 | 179.5955 | 177.3505 | 178.4857 | 177.052 | 177.9718 | 173.0421 | 174.9795 | 176.96
2004-09-10 |  |  |  | 17.4462 | 17.3597 | 204.0863 | 204.0863 | 256.3873 | 259.2492 | 14.4008 | 14.3597 | 352.487 | 130.5047 | 130.514 | 2.1997 | 0.39979 | 1.1024 | 0.2794 | 2.1986 | 0.39936 | 1.1037 | 0.19939 | 3.4999 | 3.3105 | 0.3166 | 0.24691 | 0.12705 | 0.12262 | 8.821 | 8.8041 | 144.9895 | 120.012 | 73.4773 | 180.0806 | 179.5583 | 177.3077 | 178.4431 | 177.0129 | 177.9227 | 172.9335 | 174.9858 | 176.9825
2004-09-11 |  |  |  | 17.4732 | 17.3974 | 203.689 | 203.689 | 256.2032 | 259.1806 | 14.4385 | 14.3669 | 352.0471 | 130.3744 | 130.4498 | 2.2004 | 0.40025 | 1.106 | 0.28025 | 2.202 | 0.39947 | 1.1018 | 0.20057 | 3.5066 | 3.3096 | 0.31647 | 0.2468 | 0.12697 | 0.1232 | 8.8223 | 8.7995 | 144.9895 | 120.012 | 73.4773 | 179.727 | 179.1337 | 176.8529 | 177.9787 | 176.6297 | 177.5565 | 171.8785 | 174.6864 | 176.9961
2004-09-12 |  |  |  | 17.6146 | 17.4449 | 202.9923 | 202.9923 | 255.3057 | 257.511 | 14.5095 | 14.4014 | 347.0807 | 130.5521 | 130.6952 | 2.2075 | 0.39919 | 1.1326 | 0.27753 | 2.1982 | 0.39349 | 1.0519 | 0.20197 | 3.5014 | 3.3033 | 0.31624 | 0.24665 | 0.12695 | 0.12367 | 8.8449 | 8.8101 | 144.9895 | 120.012 | 73.4773 | 179.928 | 179.3455 | 177.1249 | 178.1795 | 176.7957 | 177.7236 | 172.3451 | 174.7855 | 177.0134
2004-09-13 |  |  |  | 17.6146 | 17.4449 | 202.9923 | 202.9923 | 255.3057 | 257.511 | 14.5095 | 14.4014 | 347.0807 | 130.5521 | 130.6952 | 2.2075 | 0.39919 | 1.1326 | 0.27753 | 2.1982 | 0.39349 | 1.0519 | 0.20197 | 3.5014 | 3.3033 | 0.31663 | 0.24709 | 0.12694 | 0.12341 | 8.8449 | 8.8101 | 144.9895 | 120.012 | 73.4773 | 180.0701 | 179.4897 | 177.2971 | 178.3478 | 176.9312 | 177.8875 | 172.7765 | 174.8581 | 177.0101
2004-09-14 |  |  |  | 17.6146 | 17.4449 | 202.9923 | 202.9923 | 255.3057 | 257.511 | 14.5095 | 14.4014 | 347.0807 | 130.5521 | 130.6952 | 2.2075 | 0.39919 | 1.1326 | 0.27753 | 2.1982 | 0.39349 | 1.0519 | 0.20197 | 3.5014 | 3.3033 | 0.31612 | 0.24726 | 0.12701 | 0.12344 | 8.8449 | 8.8101 | 144.9895 | 120.012 | 73.4773 | 180.1108 | 179.6105 | 177.3361 | 178.4229 | 176.9709 | 177.9438 | 173.1335 | 175.1074 | 176.9839
2004-09-15 |  |  |  | 17.269 | 17.2687 | 204.1632 | 204.1632 | 256.1854 | 259.0154 | 14.4113 | 14.3537 | 352.9843 | 130.3319 | 130.3092 | 2.1992 | 0.40019 | 1.1008 | 0.28029 | 2.1984 | 0.39924 | 1.0997 | 0.20011 | 3.5035 | 3.3232 | 0.31644 | 0.24721 | 0.12704 | 0.12301 | 8.8262 | 8.7999 | 144.9895 | 120.012 | 73.4773 | 180.098 | 179.5422 | 177.3253 | 178.4305 | 177.0476 | 177.9583 | 173.0664 | 174.982 | 176.9831
2004-09-16 |  |  |  | 17.4525 | 17.3873 | 204.0559 | 204.0559 | 256.4405 | 259.2959 | 14.4097 | 14.355 | 352.6005 | 130.5039 | 130.3692 | 2.2004 | 0.4 | 1.1004 | 0.27986 | 2.2008 | 0.39961 | 1.1103 | 0.19984 | 3.5007 | 3.319 | 0.3169 | 0.24712 | 0.12703 | 0.12329 | 8.8176 | 8.798 | 144.9895 | 120.012 | 73.4773 | 180.0497 | 179.5113 | 177.2651 | 178.3942 | 176.9847 | 177.8796 | 172.8944 | 174.9138 | 176.9799
2004-09-17 |  |  |  | 17.3954 | 17.3316 | 203.9632 | 203.9632 | 256.4121 | 259.3659 | 14.3897 | 14.3417 | 352.4611 | 130.5226 | 130.4068 | 2.1983 | 0.4001 | 1.1005 | 0.28069 | 2.1986 | 0.40002 | 1.1008 | 0.20006 | 3.5006 | 3.3153 | 0.31687 | 0.24727 | 0.12715 | 0.12318 | 8.8174 | 8.8079 | 144.9895 | 120.012 | 73.4773 | 180.0467 | 179.4864 | 177.2159 | 178.3033 | 176.911 | 177.895 | 172.807 | 174.898 | 177.0091
2004-09-18 |  |  |  | 17.4199 | 17.3881 | 204.1213 | 204.1213 | 256.3755 | 259.3484 | 14.4229 | 14.3607 | 352.6562 | 130.523 | 130.3979 | 2.2004 | 0.40007 | 1.1022 | 0.27999 | 2.2003 | 0.40004 | 1.1097 | 0.20023 | 3.4985 | 3.3168 | 0.31732 | 0.2477 | 0.12693 | 0.12317 | 8.8177 | 8.799 | 144.9895 | 120.012 | 73.4773 | 180.0953 | 179.4967 | 177.2478 | 178.3428 | 176.9487 | 177.9002 | 172.8479 | 174.9397 | 177.0128
2004-09-19 |  |  |  | 17.4255 | 17.3501 | 203.9693 | 203.9693 | 256.3032 | 259.1379 | 14.4149 | 14.3645 | 353.319 | 130.5425 | 130.1555 | 2.2005 | 0.40014 | 1.0993 | 0.27944 | 2.1989 | 0.40025 | 1.0999 | 0.19973 | 3.5 | 3.3157 | 0.31746 | 0.24791 | 0.12723 | 0.1232 | 8.8149 | 8.7963 | 144.9895 | 120.012 | 73.4773 | 180.1054 | 179.5082 | 177.2451 | 178.3351 | 176.922 | 177.9053 | 172.8695 | 174.9535 | 177.0163
2004-09-20 |  |  |  | 17.3904 | 17.3111 | 203.8558 | 203.8558 | 256.4717 | 259.4972 | 14.4261 | 14.3545 | 352.9257 | 130.508 | 130.1109 | 2.2017 | 0.40004 | 1.0982 | 0.28003 | 2.1967 | 0.39995 | 1.1042 | 0.19988 | 3.5 | 3.316 | 0.31707 | 0.24765 | 0.12715 | 0.12341 | 8.8214 | 8.8013 | 144.9895 | 120.012 | 73.4773 | 180.1184 | 179.5299 | 177.2534 | 178.3929 | 176.9763 | 177.9297 | 172.9394 | 174.8831 | 177.0079
2004-09-21 |  |  |  | 17.4878 | 17.417 | 204.0005 | 204.0005 | 256.363 | 259.3099 | 14.4073 | 14.336 | 352.1362 | 130.5721 | 130.2486 | 2.1983 | 0.40001 | 1.0986 | 0.28035 | 2.2012 | 0.40068 | 1.1025 | 0.19963 | 3.5013 | 3.3117 | 0.31757 | 0.24815 | 0.12686 | 0.12319 | 8.8172 | 8.7866 | 144.9895 | 120.012 | 73.4773 | 180.1136 | 179.5485 | 177.2986 | 178.4211 | 177.0035 | 177.96 | 172.9968 | 174.9385 | 177.0018
2004-09-22 |  |  |  | 17.3434 | 17.3048 | 204.2061 | 204.2061 | 256.3052 | 259.1689 | 14.4098 | 14.3461 | 353.5264 | 130.5007 | 130.184 | 2.2002 | 0.39982 | 1.0976 | 0.27961 | 2.1999 | 0.40007 | 1.0922 | 0.20007 | 3.5003 | 3.3135 | 0.3179 | 0.24795 | 0.12699 | 0.12327 | 8.8097 | 8.8094 | 144.9895 | 120.012 | 73.4773 | 180.0781 | 179.4921 | 177.1993 | 178.3583 | 176.9449 | 177.8896 | 172.8481 | 174.9609 | 177.0223
2004-09-23 |  |  |  | 17.4076 | 17.3386 | 203.9223 | 203.9223 | 256.4431 | 259.2666 | 14.4054 | 14.3536 | 353.009 | 130.3355 | 130.0737 | 2.1996 | 0.40022 | 1.1008 | 0.28049 | 2.1988 | 0.40044 | 1.0913 | 0.1997 | 3.5016 | 3.3095 | 0.31753 | 0.24807 | 0.12712 | 0.12371 | 8.8175 | 8.8071 | 144.9895 | 120.012 | 73.4773 | 179.9234 | 179.3155 | 177.0003 | 178.1994 | 176.7906 | 177.7413 | 172.4201 | 174.8109 | 177.0131
2004-09-24 |  |  |  | 17.4799 | 17.4168 | 203.9086 | 203.9086 | 256.297 | 259.1428 | 14.4214 | 14.3551 | 352.2919 | 130.6629 | 130.2865 | 2.2003 | 0.40035 | 1.1019 | 0.2803 | 2.2028 | 0.40031 | 1.0917 | 0.19998 | 3.501 | 3.306 | 0.31782 | 0.2482 | 0.12697 | 0.12365 | 8.819 | 8.7847 | 144.9895 | 120.012 | 73.4773 | 179.9437 | 179.3292 | 177.0431 | 178.1833 | 176.7901 | 177.7456 | 172.4546 | 174.8336 | 177.033
2004-09-25 |  |  |  | 17.4147 | 17.3536 | 203.7862 | 203.7862 | 256.4311 | 259.3278 | 14.3981 | 14.3457 | 352.8997 | 130.6661 | 130.2766 | 2.1981 | 0.39989 | 1.1013 | 0.28009 | 2.1975 | 0.3992 | 1.1045 | 0.20009 | 3.4983 | 3.3074 | 0.31768 | 0.24825 | 0.12697 | 0.12371 | 8.8209 | 8.8104 | 144.9895 | 120.012 | 73.4773 | 179.9857 | 179.3741 | 177.0895 | 178.2124 | 176.8113 | 177.7773 | 172.537 | 174.8175 | 177.0138
2004-09-26 |  |  |  | 17.4359 | 17.3716 | 203.9981 | 203.9981 | 256.2123 | 259.2005 | 14.4066 | 14.3463 | 352.5755 | 130.5672 | 130.2357 | 2.1977 | 0.39988 | 1.1017 | 0.27986 | 2.2008 | 0.40022 | 1.0927 | 0.19983 | 3.4988 | 3.3143 | 0.31766 | 0.24821 | 0.12705 | 0.12368 | 8.821 | 8.7949 | 144.9895 | 120.012 | 73.4773 | 179.9923 | 179.3884 | 177.1017 | 178.2483 | 176.8531 | 177.7998 | 172.5857 | 174.8263 | 177.0161
2004-09-27 |  |  |  | 17.398 | 17.3344 | 203.9786 | 203.9786 | 256.3661 | 259.2587 | 14.4139 | 14.3582 | 353.3542 | 130.453 | 130.1608 | 2.2006 | 0.39985 | 1.0994 | 0.28002 | 2.2012 | 0.40059 | 1.1071 | 0.19974 | 3.5018 | 3.3165 | 0.31769 | 0.24837 | 0.12701 | 0.12355 | 8.8146 | 8.7965 | 144.9895 | 120.012 | 73.4773 | 179.9845 | 179.39 | 177.0862 | 178.2316 | 176.8163 | 177.7879 | 172.5323 | 174.8472 | 177.0125
2004-09-28 |  |  |  | 17.4648 | 17.41 | 203.5746 | 203.5746 | 256.5692 | 259.4272 | 14.3916 | 14.3387 | 352.4945 | 130.558 | 130.2881 | 2.1995 | 0.39987 | 1.101 | 0.27999 | 2.1977 | 0.39843 | 1.0874 | 0.20031 | 3.5008 | 3.3138 | 0.31711 | 0.248 | 0.12707 | 0.12375 | 8.8229 | 8.8073 | 144.9895 | 120.012 | 73.4773 | 180.0794 | 179.4921 | 177.173 | 178.3393 | 176.9071 | 177.8674 | 172.7416 | 174.8896 | 177.0058
2004-09-29 |  |  |  | 17.408 | 17.3432 | 203.9843 | 203.9843 | 256.3323 | 259.3113 | 14.4093 | 14.352 | 353.6566 | 130.4108 | 130.1774 | 2.1993 | 0.40018 | 1.103 | 0.28034 | 2.2008 | 0.40034 | 1.0968 | 0.19937 | 3.4985 | 3.317 | 0.31771 | 0.24842 | 0.12704 | 0.12367 | 8.8244 | 8.7924 | 144.9895 | 120.012 | 73.4773 | 180.0826 | 179.4969 | 177.1811 | 178.3556 | 176.9297 | 177.8843 | 172.7702 | 174.8967 | 176.9993
2004-09-30 |  |  |  | 17.2977 | 17.2433 | 202.6843 | 202.6843 | 256.1584 | 258.099 | 14.4464 | 14.3804 | 352.7776 | 131.045 | 130.4089 | 2.2002 | 0.40179 | 1.1001 | 0.28006 | 2.1997 | 0.39978 | 1.1002 | 0.2 | 3.501 | 3.3194 | 0.31775 | 0.24832 | 0.12705 | 0.12378 | 8.8199 | 8.7999 | 144.9895 | 120.012 | 73.4773 | 180.0353 | 179.4473 | 177.1606 | 178.291 | 176.9155 | 177.8622 | 172.6939 | 174.8567 | 177.0018
2004-10-01 |  |  |  | 17.4256 | 17.3569 | 204.0747 | 204.0747 | 256.312 | 259.2157 | 14.4148 | 14.355 | 352.5353 | 130.4898 | 130.1867 | 2.1993 | 0.3998 | 1.0996 | 0.27982 | 2.1982 | 0.40112 | 1.0982 | 0.20014 | 3.4997 | 3.3242 | 0.31749 | 0.24836 | 0.12694 | 0.12391 | 8.8268 | 8.8047 | 144.9895 | 120.012 | 73.4773 | 180.0546 | 179.434 | 177.1924 | 178.2858 | 176.8612 | 177.8069 | 172.6055 | 174.8674 | 176.9974
2004-10-02 |  |  |  | 17.5024 | 17.4209 | 203.9658 | 203.9658 | 256.352 | 259.3224 | 14.4258 | 14.3635 | 351.8384 | 130.5174 | 130.2489 | 2.2006 | 0.39987 | 1.1017 | 0.27964 | 2.1989 | 0.39999 | 1.1 | 0.19965 | 3.4994 | 3.319 | 0.31751 | 0.2483 | 0.12706 | 0.12416 | 8.8211 | 8.7878 | 144.9895 | 120.012 | 73.4773 | 179.8912 | 179.3091 | 177.094 | 178.167 | 176.7534 | 177.7185 | 172.2449 | 174.7021 | 176.975
2004-10-03 |  |  |  | 17.3711 | 17.2942 | 203.9293 | 203.9293 | 256.4816 | 259.3595 | 14.4097 | 14.3601 | 353.3379 | 130.5045 | 130.2626 | 2.2014 | 0.40007 | 1.1 | 0.28016 | 2.1987 | 0.39999 | 1.1001 | 0.20011 | 3.4994 | 3.313 | 0.31783 | 0.24834 | 0.12696 | 0.12438 | 8.8184 | 8.8066 | 144.9895 | 120.012 | 73.4773 | 179.9002 | 179.3052 | 177.0795 | 178.1867 | 176.7791 | 177.7193 | 172.2685 | 174.7167 | 176.9852
2004-10-04 |  |  |  | 17.3786 | 17.311 | 203.8768 | 203.8768 | 256.3048 | 259.1796 | 14.4119 | 14.3502 | 352.8854 | 130.3956 | 130.2051 | 2.1982 | 0.39985 | 1.1001 | 0.27965 | 2.1957 | 0.40007 | 1.1021 | 0.19968 | 3.4982 | 3.3174 | 0.31747 | 0.24827 | 0.12702 | 0.12443 | 8.8242 | 8.7947 | 144.9895 | 120.012 | 73.4773 | 179.9594 | 179.3542 | 177.146 | 178.2291 | 176.8265 | 177.7581 | 172.3874 | 174.7523 | 176.9848
2004-10-05 |  |  |  | 17.4419 | 17.3722 | 204.1619 | 204.1619 | 256.4265 | 259.4085 | 14.4089 | 14.3661 | 353.1535 | 130.4821 | 130.2546 | 2.1995 | 0.40001 | 1.0984 | 0.27985 | 2.2007 | 0.40043 | 1.0998 | 0.19982 | 3.5004 | 3.3176 | 0.3178 | 0.2486 | 0.12695 | 0.12452 | 8.8082 | 8.7992 | 144.9895 | 120.012 | 73.4773 | 179.9484 | 179.3399 | 177.1261 | 178.227 | 176.8196 | 177.7424 | 172.3976 | 174.746 | 176.9828
2004-10-06 |  |  |  | 17.3977 | 17.3195 | 204.0664 | 204.0664 | 256.4368 | 259.2194 | 14.431 | 14.3748 | 352.4616 | 130.3066 | 130.126 | 2.2004 | 0.39979 | 1.101 | 0.28026 | 2.1977 | 0.40005 | 1.1013 | 0.19999 | 3.501 | 3.3176 | 0.3178 | 0.24833 | 0.12705 | 0.12466 | 8.8195 | 8.8141 | 144.9895 | 120.012 | 73.4773 | 179.947 | 179.3278 | 177.127 | 178.1964 | 176.8092 | 177.7562 | 172.3478 | 174.7438 | 176.9839
2004-10-07 |  |  |  | 17.41 | 17.3524 | 204.0053 | 204.0053 | 256.2632 | 259.0928 | 14.4175 | 14.3578 | 351.3891 | 130.5401 | 130.3158 | 2.2017 | 0.40001 | 1.1003 | 0.28136 | 2.2021 | 0.40067 | 1.1003 | 0.19964 | 3.5002 | 3.3212 | 0.31784 | 0.24853 | 0.12697 | 0.12463 | 8.8247 | 8.796 | 144.9895 | 120.012 | 73.4773 | 179.9997 | 179.3873 | 177.1702 | 178.2615 | 176.8612 | 177.7976 | 172.49 | 174.7599 | 176.9833
2004-10-08 |  |  |  | 17.4408 | 17.3582 | 204.0538 | 204.0538 | 256.4649 | 259.4451 | 14.425 | 14.3671 | 353.7257 | 130.3552 | 130.1615 | 2.1987 | 0.40003 | 1.0996 | 0.27938 | 2.2022 | 0.40066 | 1.0986 | 0.1996 | 3.5018 | 3.3165 | 0.31821 | 0.24888 | 0.12691 | 0.12481 | 8.8155 | 8.7988 | 144.9895 | 120.012 | 73.4773 | 179.9575 | 179.3708 | 177.1563 | 178.2382 | 176.8283 | 177.7816 | 172.4019 | 174.7789 | 176.9835
2004-10-09 |  |  |  | 17.4131 | 17.3853 | 203.7144 | 203.7144 | 256.5467 | 258.9549 | 14.4052 | 14.3524 | 349.6886 | 130.5592 | 130.0856 | 2.2212 | 0.40035 | 1.1109 | 0.27956 | 2.2006 | 0.39835 | 1.0876 | 0.20237 | 3.504 | 3.3003 | 0.3179 | 0.24868 | 0.12711 | 0.12484 | 8.8129 | 8.7932 | 144.9895 | 120.012 | 73.4773 | 179.9535 | 179.35 | 177.1201 | 178.2307 | 176.8305 | 177.7754 | 172.4182 | 174.7702 | 176.9746
2004-10-10 |  |  |  | 17.425 | 17.4251 | 203.5678 | 203.5678 | 256.7161 | 258.7953 | 14.4151 | 14.3556 | 347.8157 | 130.6014 | 129.9027 | 2.235 | 0.40077 | 1.1191 | 0.27971 | 2.2015 | 0.39861 | 1.0802 | 0.2038 | 3.5055 | 3.29 | 0.31811 | 0.24879 | 0.127 | 0.12484 | 8.8101 | 8.7837 | 144.9895 | 120.012 | 73.4773 | 179.9922 | 179.4064 | 177.0912 | 178.2971 | 176.8818 | 177.817 | 172.5106 | 174.7789 | 176.9728
2004-10-11 |  |  |  | 17.4128 | 17.3433 | 203.9751 | 203.9751 | 256.4454 | 259.4697 | 14.4095 | 14.3451 | 352.6377 | 130.3973 | 130.2297 | 2.199 | 0.40015 | 1.1003 | 0.27973 | 2.2001 | 0.39905 | 1.1015 | 0.20057 | 3.5021 | 3.3204 | 0.3182 | 0.24896 | 0.12708 | 0.12497 | 8.8172 | 8.8065 | 144.9895 | 120.012 | 73.4773 | 180.0014 | 179.4055 | 177.0776 | 178.264 | 176.8792 | 177.8184 | 172.4851 | 174.7642 | 176.971
2004-10-12 |  |  |  | 17.4214 | 17.3496 | 203.9204 | 203.9204 | 256.3489 | 259.3744 | 14.4112 | 14.3636 | 352.4886 | 130.3149 | 130.1251 | 2.2011 | 0.40016 | 1.1 | 0.28009 | 2.1994 | 0.39853 | 1.0978 | 0.20021 | 3.5003 | 3.3223 | 0.31827 | 0.24904 | 0.12709 | 0.12508 | 8.8195 | 8.8002 | 144.9895 | 120.012 | 73.4773 | 180.0167 | 179.4298 | 177.15 | 178.3086 | 176.8988 | 177.8387 | 172.6409 | 174.7722 | 176.9751
2004-10-13 |  |  |  | 17.4622 | 17.3697 | 203.9228 | 203.9228 | 256.2963 | 259.3397 | 14.4195 | 14.3676 | 352.8862 | 130.3249 | 130.089 | 2.1994 | 0.4001 | 1.0979 | 0.28182 | 2.2012 | 0.39857 | 1.0984 | 0.19994 | 3.5006 | 3.3199 | 0.3181 | 0.24883 | 0.12694 | 0.12496 | 8.8097 | 8.7887 | 144.9895 | 120.012 | 73.4773 | 179.9958 | 179.4121 | 177.2055 | 178.3405 | 176.925 | 177.8305 | 172.7212 | 174.7589 | 176.9687
2004-10-14 |  |  |  | 17.3632 | 17.3132 | 203.9378 | 203.9378 | 256.4644 | 259.3974 | 14.4134 | 14.3653 | 353.2254 | 130.4301 | 130.1792 | 2.1993 | 0.40005 | 1.0993 | 0.28025 | 2.197 | 0.39853 | 1.0994 | 0.20028 | 3.4988 | 3.3168 | 0.31825 | 0.24866 | 0.12722 | 0.12521 | 8.8174 | 8.8101 | 144.9895 | 120.012 | 73.4773 | 179.9642 | 179.3885 | 177.137 | 178.2679 | 176.8627 | 177.7855 | 172.6018 | 174.7683 | 176.9605
2004-10-15 |  |  |  | 17.4526 | 17.3809 | 204.1133 | 204.1133 | 256.3453 | 259.3195 | 14.3854 | 14.3507 | 352.7006 | 130.4733 | 130.2098 | 2.1988 | 0.39995 | 1.1009 | 0.27955 | 2.2034 | 0.39824 | 1.0984 | 0.19996 | 3.4996 | 3.3236 | 0.318 | 0.24859 | 0.12708 | 0.12525 | 8.8196 | 8.7911 | 144.9895 | 120.012 | 73.4773 | 179.9539 | 179.387 | 177.1445 | 178.2859 | 176.8687 | 177.7982 | 172.5619 | 174.7168 | 176.9652
2004-10-16 |  |  |  | 17.4143 | 17.3474 | 204.0463 | 204.0463 | 256.2504 | 259.3377 | 14.4204 | 14.3601 | 353.2212 | 130.488 | 130.1905 | 2.2004 | 0.39993 | 1.1007 | 0.27979 | 2.2047 | 0.39958 | 1.1009 | 0.19978 | 3.5039 | 3.3284 | 0.31811 | 0.24851 | 0.12705 | 0.12525 | 8.8157 | 8.8004 | 144.9895 | 120.012 | 73.4773 | 179.9125 | 179.3382 | 177.0911 | 178.2006 | 176.8462 | 177.7632 | 172.4946 | 174.7144 | 176.959
2004-10-17 |  |  |  | 17.3863 | 17.3134 | 203.8094 | 203.8094 | 256.4093 | 259.2019 | 14.414 | 14.3605 | 352.4677 | 130.3504 | 130.0753 | 2.1969 | 0.39987 | 1.1027 | 0.28033 | 2.1984 | 0.39845 | 1.1009 | 0.20047 | 3.5039 | 3.3272 | 0.31773 | 0.24839 | 0.12707 | 0.1254 | 8.8218 | 8.805 | 144.9895 | 120.012 | 73.4773 | 179.9077 | 179.3433 | 177.1168 | 178.2377 | 176.832 | 177.7766 | 172.5308 | 174.7225 | 176.9509
2004-10-18 |  |  |  | 17.4291 | 17.3612 | 204.0473 | 204.0473 | 256.3413 | 259.0077 | 14.4163 | 14.3602 | 352.8743 | 130.5144 | 130.241 | 2.2015 | 0.39999 | 1.1009 | 0.27989 | 2.204 | 0.39901 | 1.0982 | 0.19973 | 3.5047 | 3.3308 | 0.31811 | 0.24882 | 0.127 | 0.12538 | 8.8188 | 8.7933 | 144.9895 | 120.012 | 73.4773 | 179.8637 | 179.3135 | 177.0685 | 178.2104 | 176.7963 | 177.73 | 172.3905 | 174.6561 | 176.9458
2004-10-19 |  |  |  | 17.409 | 17.355 | 203.9326 | 203.9326 | 256.4175 | 259.2952 | 14.4045 | 14.3501 | 353.0749 | 130.3252 | 130.123 | 2.1992 | 0.39987 | 1.1016 | 0.28043 | 2.2038 | 0.3985 | 1.1002 | 0.19994 | 3.5036 | 3.3272 | 0.31797 | 0.24886 | 0.12715 | 0.12544 | 8.8115 | 8.8004 | 144.9895 | 120.012 | 73.4773 | 179.8162 | 179.2649 | 177.0296 | 178.1511 | 176.7443 | 177.6723 | 172.2602 | 174.6158 | 176.9371
2004-10-20 |  |  |  | 17.3907 | 17.3274 | 203.8961 | 203.8961 | 256.4157 | 259.3687 | 14.396 | 14.3613 | 352.7309 | 130.3051 | 130.0489 | 2.1992 | 0.40009 | 1.103 | 0.28016 | 2.2024 | 0.39817 | 1.1015 | 0.20041 | 3.5024 | 3.3289 | 0.31792 | 0.2487 | 0.12696 | 0.12549 | 8.8223 | 8.805 | 144.9895 | 120.012 | 73.4773 | 179.9483 | 179.3833 | 177.1995 | 178.2736 | 176.8689 | 177.8652 | 172.6302 | 174.8126 | 176.9527
2004-10-21 |  |  |  | 17.4338 | 17.3526 | 204.0615 | 204.0615 | 256.2927 | 259.2299 | 14.4033 | 14.3586 | 352.7044 | 130.3889 | 130.1045 | 2.201 | 0.39992 | 1.0998 | 0.2798 | 2.2014 | 0.39983 | 1.0995 | 0.19983 | 3.5017 | 3.3293 | 0.31814 | 0.24901 | 0.12703 | 0.12547 | 8.8184 | 8.7966 | 144.9895 | 120.012 | 73.4773 | 179.9791 | 179.4363 | 177.2228 | 178.3343 | 176.9351 | 177.8678 | 172.6898 | 174.7166 | 176.9823
2004-10-22 |  |  |  | 17.4257 | 17.3599 | 203.8915 | 203.8915 | 256.574 | 259.4983 | 14.4089 | 14.3509 | 353.9371 | 130.5826 | 130.2543 | 2.2 | 0.40008 | 1.0966 | 0.28027 | 2.1993 | 0.40112 | 1.1009 | 0.20018 | 3.4996 | 3.3208 | 0.31855 | 0.24901 | 0.12715 | 0.1256 | 8.8208 | 8.8022 | 144.9895 | 120.012 | 73.4773 | 179.9791 | 179.4242 | 177.2407 | 178.3423 | 176.9188 | 177.8497 | 172.6834 | 174.7155 | 176.9421
2004-10-23 |  |  |  | 17.4041 | 17.3415 | 203.973 | 203.973 | 256.3246 | 259.0833 | 14.4099 | 14.3549 | 352.8527 | 130.4074 | 130.1656 | 2.1995 | 0.39984 | 1.0991 | 0.27994 | 2.2006 | 0.39952 | 1.0993 | 0.19985 | 3.5012 | 3.3278 | 0.31804 | 0.2486 | 0.12697 | 0.12565 | 8.8201 | 8.799 | 144.9895 | 120.012 | 73.4773 | 179.9611 | 179.4201 | 177.2436 | 178.3297 | 176.918 | 177.8612 | 172.6856 | 174.7018 | 176.9387
2004-10-24 |  |  |  | 17.4293 | 17.3558 | 203.9719 | 203.9719 | 256.4394 | 259.3135 | 14.4202 | 14.3699 | 353.2274 | 130.5474 | 130.2037 | 2.1983 | 0.39991 | 1.0973 | 0.27923 | 2.1998 | 0.39958 | 1.0991 | 0.20043 | 3.4998 | 3.3213 | 0.31843 | 0.24739 | 0.12694 | 0.12551 | 8.8103 | 8.7938 | 144.9895 | 120.012 | 73.4773 | 179.9244 | 179.3922 | 177.2202 | 178.2865 | 176.8759 | 177.83 | 172.5856 | 174.6613 | 176.9292
2004-10-25 |  |  |  | 17.4008 | 17.3212 | 203.8351 | 203.8351 | 256.4394 | 259.2845 | 14.4152 | 14.3636 | 352.551 | 130.4313 | 130.1332 | 2.2004 | 0.40002 | 1.1006 | 0.28001 | 2.1993 | 0.3999 | 1.1012 | 0.19993 | 3.4997 | 3.3248 | 0.31767 | 0.24704 | 0.12707 | 0.12563 | 8.8147 | 8.8045 | 144.9895 | 120.012 | 73.4773 | 179.8657 | 179.3706 | 177.2034 | 178.2781 | 176.8627 | 177.8069 | 172.5724 | 174.6534 | 176.9512
2004-10-26 |  |  |  | 17.4306 | 17.3561 | 204.1643 | 204.1643 | 256.377 | 259.2039 | 14.4181 | 14.3659 | 352.5149 | 130.4907 | 130.2766 | 2.2005 | 0.39991 | 1.1 | 0.28029 | 2.1989 | 0.40106 | 1.0996 | 0.19936 | 3.5009 | 3.3234 | 0.31835 | 0.24741 | 0.12696 | 0.12561 | 8.8183 | 8.7949 | 144.9895 | 120.012 | 73.4773 | 179.7281 | 179.2663 | 177.074 | 178.1607 | 176.7484 | 177.6882 | 172.3388 | 174.5976 | 176.9083
2004-10-27 |  |  |  | 17.3851 | 17.3111 | 204.1225 | 204.1225 | 256.4201 | 259.3076 | 14.4139 | 14.3571 | 353.6222 | 130.4108 | 130.1922 | 2.2008 | 0.40016 | 1.0985 | 0.28017 | 2.1977 | 0.40037 | 1.1013 | 0.20016 | 3.5027 | 3.3222 | 0.31848 | 0.24742 | 0.12705 | 0.12584 | 8.8155 | 8.8061 | 144.9895 | 120.012 | 73.4773 | 179.8239 | 179.346 | 177.1165 | 178.2643 | 176.8277 | 177.7669 | 172.5708 | 174.6491 | 176.9339
2004-10-28 |  |  |  | 17.4657 | 17.4308 | 203.7763 | 203.7763 | 256.8656 | 259.7186 | 14.3944 | 14.3429 | 353.604 | 130.4376 | 130.2971 | 2.1987 | 0.39996 | 1.0988 | 0.27893 | 2.2027 | 0.40084 | 1.1011 | 0.2001 | 3.498 | 3.3174 | 0.31814 | 0.24701 | 0.12737 | 0.12619 | 8.8224 | 8.7903 | 144.9895 | 120.012 | 73.4773 | 179.8266 | 179.3388 | 177.219 | 178.3461 | 176.8483 | 177.7843 | 172.6863 | 174.6931 | 176.9244
2004-10-29 |  |  |  | 17.4034 | 17.3206 | 204.0195 | 204.0195 | 256.3509 | 259.3109 | 14.4102 | 14.3518 | 352.8038 | 130.3845 | 130.0592 | 2.1986 | 0.40003 | 1.1001 | 0.27979 | 2.1983 | 0.40088 | 1.0999 | 0.20022 | 3.4984 | 3.3165 | 0.31844 | 0.24741 | 0.12687 | 0.12571 | 8.8161 | 8.7954 | 144.9895 | 120.012 | 73.4773 | 179.9443 | 179.4391 | 177.2349 | 178.3399 | 176.9189 | 177.852 | 172.7975 | 174.7049 | 176.9233
2004-10-30 |  |  |  | 17.381 | 17.301 | 204.1385 | 204.1385 | 256.3828 | 259.2083 | 14.4117 | 14.3738 | 352.9379 | 130.5752 | 130.2986 | 2.1987 | 0.39991 | 1.1012 | 0.2799 | 2.2004 | 0.40033 | 1.0999 | 0.20012 | 3.4985 | 3.3257 | 0.31843 | 0.24771 | 0.1271 | 0.12584 | 8.8181 | 8.8072 | 144.9895 | 120.012 | 73.4773 | 179.925 | 179.4284 | 177.2531 | 178.3379 | 176.9163 | 177.8781 | 172.82 | 174.6641 | 176.9165
2004-10-31 |  |  |  | 17.3899 | 17.3061 | 204.0348 | 204.0348 | 256.4562 | 259.305 | 14.4017 | 14.3622 | 352.949 | 130.3766 | 130.0497 | 2.2007 | 0.39996 | 1.1018 | 0.27997 | 2.1984 | 0.40052 | 1.1009 | 0.19985 | 3.4997 | 3.323 | 0.31794 | 0.24737 | 0.12701 | 0.12582 | 8.8255 | 8.7995 | 144.9895 | 120.012 | 73.4773 | 179.9086 | 179.4316 | 177.2489 | 178.3287 | 176.9106 | 177.8638 | 173.2068 | 174.6617 | 176.914
2004-11-01 |  |  |  | 17.405 | 17.3345 | 204.0488 | 204.0488 | 256.4378 | 259.2731 | 14.4203 | 14.369 | 352.883 | 130.4852 | 130.1546 | 2.2017 | 0.40037 | 1.0981 | 0.28022 | 2.203 | 0.40086 | 1.0999 | 0.19966 | 3.5011 | 3.3236 | 0.31845 | 0.24753 | 0.12703 | 0.12576 | 8.8152 | 8.7954 | 144.9895 | 120.012 | 73.4773 | 179.9517 | 179.4736 | 177.2796 | 178.3758 | 176.9851 | 177.8959 | 173.2682 | 174.6326 | 176.9108
2004-11-02 |  |  |  | 17.3615 | 17.2868 | 203.9697 | 203.9697 | 256.2485 | 259.1424 | 14.4086 | 14.3683 | 353.0962 | 130.4139 | 130.032 | 2.2 | 0.39992 | 1.0996 | 0.28003 | 2.2 | 0.40065 | 1.1014 | 0.19974 | 3.4988 | 3.3261 | 0.31785 | 0.24726 | 0.12703 | 0.12586 | 8.8269 | 8.8072 | 144.9895 | 120.012 | 73.4773 | 179.9274 | 179.4476 | 177.2221 | 178.349 | 176.9426 | 177.8896 | 173.1987 | 174.6371 | 176.8907
2004-11-03 |  |  |  | 17.421 | 17.3586 | 204.0879 | 204.0879 | 256.3095 | 259.2517 | 14.3968 | 14.355 | 352.2243 | 130.4851 | 130.2015 | 2.2023 | 0.39988 | 1.1009 | 0.28025 | 2.2011 | 0.4008 | 1.1012 | 0.2003 | 3.5012 | 3.3295 | 0.31866 | 0.24749 | 0.12705 | 0.12583 | 8.8193 | 8.7837 | 144.9895 | 120.012 | 73.4773 | 179.955 | 179.4661 | 177.2664 | 178.3815 | 176.9756 | 177.9305 | 173.2754 | 174.6482 | 176.8854
2004-11-04 |  |  |  | 17.2935 | 17.1811 | 203.8872 | 203.8872 | 256.4907 | 259.2725 | 14.3951 | 14.3641 | 353.6657 | 130.3634 | 130.1575 | 2.1946 | 0.40014 | 1.0985 | 0.27935 | 2.189 | 0.39985 | 1.1019 | 0.19841 | 3.4923 | 3.328 | 0.31782 | 0.2474 | 0.12708 | 0.1259 | 8.8135 | 8.8205 | 144.9895 | 120.012 | 73.4773 | 179.9672 | 179.4869 | 177.315 | 178.4033 | 177.011 | 177.9621 | 173.3459 | 174.6861 | 176.8726
2004-11-05 |  |  |  | 17.3857 | 17.3351 | 203.8755 | 203.8755 | 256.2425 | 258.9904 | 14.4022 | 14.3618 | 352.4254 | 130.4881 | 130.2101 | 2.1999 | 0.39985 | 1.1008 | 0.28021 | 2.1995 | 0.40079 | 1.1011 | 0.20018 | 3.5021 | 3.3337 | 0.3177 | 0.24724 | 0.12695 | 0.12592 | 8.8243 | 8.7992 | 144.9895 | 120.012 | 73.4773 | 179.9842 | 179.5256 | 177.3513 | 178.4522 | 177.0555 | 177.9925 | 173.4298 | 174.662 | 176.8557
2004-11-06 |  |  |  | 17.3982 | 17.3245 | 203.818 | 203.818 | 256.3972 | 259.2746 | 14.4101 | 14.3653 | 352.9452 | 130.38 | 130.0668 | 2.2021 | 0.40032 | 1.0995 | 0.27999 | 2.2014 | 0.40094 | 1.0998 | 0.19925 | 3.4995 | 3.3252 | 0.31856 | 0.24763 | 0.12701 | 0.12586 | 8.8204 | 8.7918 | 144.9895 | 120.012 | 73.4773 | 179.945 | 179.5011 | 177.2883 | 178.4058 | 177.0343 | 177.9558 | 173.3294 | 174.6353 | 176.8665
2004-11-07 |  |  |  | 17.3925 | 17.3216 | 203.931 | 203.931 | 256.358 | 259.1822 | 14.391 | 14.3492 | 353.5509 | 130.4554 | 130.1269 | 2.2008 | 0.40015 | 1.0997 | 0.27983 | 2.1998 | 0.40066 | 1.0985 | 0.20024 | 3.5004 | 3.3261 | 0.31834 | 0.24766 | 0.12716 | 0.12602 | 8.8148 | 8.8037 | 144.9895 | 120.012 | 73.4773 | 179.9667 | 179.5003 | 177.3146 | 178.4264 | 177.0323 | 177.9772 | 173.3685 | 174.612 | 176.8593
2004-11-08 |  |  |  | 17.4024 | 17.3599 | 204.1051 | 204.1051 | 256.4617 | 259.2124 | 14.4058 | 14.3629 | 353.0901 | 130.4884 | 130.1957 | 2.1967 | 0.39982 | 1.1015 | 0.28032 | 2.2001 | 0.4007 | 1.0991 | 0.19972 | 3.5003 | 3.3312 | 0.31808 | 0.2475 | 0.12703 | 0.12593 | 8.8232 | 8.806 | 144.9895 | 120.012 | 73.4773 | 179.9642 | 179.5092 | 177.3293 | 178.441 | 177.0396 | 177.9792 | 173.4044 | 174.6249 | 176.8632
2004-11-09 |  |  |  | 17.4614 | 17.3796 | 203.9657 | 203.9657 | 256.4365 | 259.2048 | 14.4139 | 14.3674 | 353.1796 | 130.4872 | 130.1632 | 2.2005 | 0.39994 | 1.1002 | 0.27955 | 2.2022 | 0.40067 | 1.1021 | 0.2001 | 3.4999 | 3.3304 | 0.31856 | 0.24775 | 0.12695 | 0.126 | 8.8165 | 8.7928 | 144.9895 | 120.012 | 73.4773 | 180.0041 | 179.5411 | 177.3786 | 178.4853 | 177.0701 | 178.0191 | 173.516 | 174.6702 | 176.8482
2004-11-10 |  |  |  | 17.3819 | 17.3169 | 204.0112 | 204.0112 | 256.4103 | 259.1112 | 14.4155 | 14.3714 | 352.6737 | 130.4513 | 130.0792 | 2.2007 | 0.39993 | 1.0995 | 0.27955 | 2.1993 | 0.40063 | 1.0971 | 0.20008 | 3.4984 | 3.3351 | 0.31796 | 0.24731 | 0.12714 | 0.126 | 8.8216 | 8.7972 | 144.9895 | 120.012 | 73.4773 | 180.013 | 179.5674 | 177.3848 | 178.4912 | 177.0666 | 178.0535 | 173.4845 | 174.6684 | 176.8507
2004-11-11 |  |  |  | 17.4226 | 17.3576 | 203.9883 | 203.9883 | 256.3107 | 259.2388 | 14.4021 | 14.3534 | 352.8096 | 130.5194 | 130.0891 | 2.1996 | 0.39999 | 1.1005 | 0.28013 | 2.1988 | 0.40082 | 1.0946 | 0.20047 | 3.5 | 3.3326 | 0.31878 | 0.24804 | 0.127 | 0.12583 | 8.8245 | 8.798 | 144.9895 | 120.012 | 73.4773 | 179.9807 | 179.5285 | 177.3532 | 178.4515 | 177.027 | 178.0162 | 173.5196 | 174.7003 | 176.8456
2004-11-12 |  |  |  | 17.4013 | 17.329 | 204.0763 | 204.0763 | 256.4094 | 259.2818 | 14.4099 | 14.3721 | 353.1338 | 130.4575 | 130.0724 | 2.1997 | 0.40018 | 1.1 | 0.27987 | 2.2005 | 0.40095 | 1.0946 | 0.19936 | 3.5009 | 3.3325 | 0.31882 | 0.24811 | 0.127 | 0.12583 | 8.8185 | 8.8006 | 144.9895 | 120.012 | 73.4773 | 179.9763 | 179.5324 | 177.346 | 178.4416 | 177.0208 | 178.0163 | 173.303 | 174.6009 | 176.8353
2004-11-13 |  |  |  | 17.4103 | 17.3237 | 203.8308 | 203.8308 | 256.3602 | 259.1345 | 14.4052 | 14.3717 | 352.9205 | 130.2534 | 129.9689 | 2.1986 | 0.39991 | 1.0987 | 0.27992 | 2.198 | 0.40054 | 1.0947 | 0.20024 | 3.4988 | 3.3373 | 0.31879 | 0.24804 | 0.12704 | 0.1258 | 8.8234 | 8.8022 | 144.9895 | 120.012 | 73.4773 | 179.9882 | 179.5852 | 177.3693 | 178.4868 | 177.0664 | 178.0331 | 173.4711 | 174.6069 | 176.8432
2004-11-14 |  |  |  | 17.4386 | 17.3633 | 203.8957 | 203.8957 | 256.331 | 259.1616 | 14.414 | 14.3809 | 352.3963 | 130.6116 | 130.2619 | 2.1987 | 0.39978 | 1.0982 | 0.2795 | 2.2024 | 0.40101 | 1.0916 | 0.19965 | 3.4993 | 3.3287 | 0.31923 | 0.2484 | 0.12713 | 0.12577 | 8.8185 | 8.7947 | 144.9895 | 120.012 | 73.4773 | 179.989 | 179.5693 | 177.3629 | 178.4889 | 177.0624 | 178.0472 | 173.4863 | 174.641 | 176.8332
2004-11-15 |  |  |  | 17.4197 | 17.3348 | 203.9141 | 203.9141 | 256.4187 | 259.2556 | 14.4027 | 14.3656 | 353.6473 | 130.3381 | 130.1352 | 2.1987 | 0.39992 | 1.1002 | 0.27987 | 2.1999 | 0.40053 | 1.0977 | 0.2 | 3.4984 | 3.3242 | 0.31903 | 0.24821 | 0.12703 | 0.12577 | 8.8148 | 8.8042 | 144.9895 | 120.012 | 73.4773 | 179.8106 | 179.3921 | 177.1152 | 178.2969 | 176.8925 | 177.8692 | 173.0042 | 174.4944 | 176.8077
2004-11-16 |  |  |  | 17.4046 | 17.3249 | 203.7821 | 203.7821 | 256.2724 | 259.2235 | 14.4158 | 14.3777 | 352.6859 | 130.3952 | 130.1318 | 2.199 | 0.39999 | 1.0976 | 0.28 | 2.2001 | 0.40068 | 1.0978 | 0.19981 | 3.5002 | 3.3305 | 0.31877 | 0.24778 | 0.12705 | 0.12585 | 8.8211 | 8.8005 | 144.9895 | 120.012 | 73.4773 | 179.757 | 179.3357 | 177.0328 | 178.2617 | 176.861 | 177.827 | 172.956 | 174.453 | 176.8078
2004-11-17 |  |  |  | 17.4275 | 17.3596 | 203.9671 | 203.9671 | 256.1397 | 259.0599 | 14.4025 | 14.3666 | 352.8712 | 130.4632 | 130.1857 | 2.1993 | 0.40018 | 1.1015 | 0.2804 | 2.2008 | 0.40081 | 1.0977 | 0.19958 | 3.501 | 3.3278 | 0.31924 | 0.24806 | 0.12691 | 0.12582 | 8.8115 | 8.7918 | 144.9895 | 120.012 | 73.4773 | 179.81 | 179.3911 | 177.0839 | 178.309 | 176.8953 | 177.8658 | 173.054 | 174.4509 | 176.8066
2004-11-18 |  |  |  | 17.4064 | 17.3147 | 203.9809 | 203.9809 | 256.4093 | 259.326 | 14.4053 | 14.3727 | 352.8674 | 130.6099 | 130.2695 | 2.2008 | 0.40001 | 1.0991 | 0.28034 | 2.2006 | 0.40031 | 1.0974 | 0.20022 | 3.4981 | 3.3244 | 0.31907 | 0.24794 | 0.12706 | 0.12594 | 8.8211 | 8.8079 | 144.9895 | 120.012 | 73.4773 | 179.6614 | 179.2506 | 176.923 | 178.1651 | 176.749 | 177.7504 | 172.8122 | 174.4052 | 176.7917
2004-11-19 |  |  |  | 17.4272 | 17.3461 | 203.9657 | 203.9657 | 256.347 | 259.2806 | 14.4096 | 14.3727 | 352.8989 | 130.4543 | 130.1859 | 2.1985 | 0.39989 | 1.1022 | 0.2803 | 2.2007 | 0.40079 | 1.0973 | 0.19968 | 3.502 | 3.3278 | 0.31914 | 0.24807 | 0.12715 | 0.12602 | 8.8163 | 8.7889 | 144.9895 | 120.012 | 73.4773 | 179.7177 | 179.3004 | 176.9799 | 178.2481 | 176.8278 | 177.7789 | 172.9775 | 174.4263 | 176.7941
2004-11-20 |  |  |  | 17.4128 | 17.3342 | 204.3263 | 204.3263 | 256.2694 | 259.396 | 14.424 | 14.3849 | 353.1302 | 130.4884 | 130.3353 | 2.2006 | 0.39992 | 1.1009 | 0.27993 | 2.2005 | 0.40063 | 1.0976 | 0.19998 | 3.4967 | 3.3285 | 0.31921 | 0.24857 | 0.12695 | 0.12606 | 8.8143 | 8.796 | 144.9895 | 120.012 | 73.4773 | 179.8346 | 179.4429 | 177.1185 | 178.3543 | 176.9452 | 177.8938 | 173.2048 | 174.4611 | 176.8019
2004-11-21 |  |  |  | 17.4042 | 17.3426 | 203.8879 | 203.8879 | 256.3391 | 259.3415 | 14.4058 | 14.3741 | 352.5564 | 130.4244 | 130.133 | 2.1992 | 0.40004 | 1.1009 | 0.27998 | 2.1984 | 0.4009 | 1.0981 | 0.19915 | 3.5005 | 3.3321 | 0.319 | 0.24823 | 0.12711 | 0.12612 | 8.82 | 8.8018 | 144.9895 | 120.012 | 73.4773 | 179.8541 | 179.4494 | 177.123 | 178.3663 | 176.972 | 177.9082 | 173.2238 | 174.4738 | 176.7974
2004-11-22 |  |  |  | 17.3966 | 17.334 | 203.9421 | 203.9421 | 256.1772 | 259.1861 | 14.4062 | 14.3742 | 351.8908 | 130.5276 | 130.3258 | 2.201 | 0.4 | 1.1036 | 0.27984 | 2.201 | 0.4013 | 1.0952 | 0.19932 | 3.4989 | 3.3295 | 0.31921 | 0.24857 | 0.12694 | 0.12606 | 8.8131 | 8.7961 | 144.9895 | 120.012 | 73.4773 | 179.8564 | 179.4686 | 177.1742 | 178.3679 | 176.969 | 177.9461 | 173.2911 | 174.4968 | 176.7934
2004-11-23 |  |  |  | 17.3958 | 17.3097 | 203.994 | 203.994 | 256.3672 | 259.3692 | 14.4234 | 14.3901 | 354.5892 | 130.3766 | 130.1561 | 2.2004 | 0.39998 | 1.102 | 0.27974 | 2.2004 | 0.40065 | 1.0976 | 0.19969 | 3.5022 | 3.3288 | 0.31969 | 0.24874 | 0.1269 | 0.12607 | 8.8101 | 8.8042 | 144.9895 | 120.012 | 73.4773 | 179.9016 | 179.4952 | 177.2173 | 178.421 | 176.9914 | 177.9409 | 173.4067 | 174.5569 | 176.8012
2004-11-24 |  |  |  | 17.4052 | 17.352 | 203.9957 | 207.1092 | 256.3657 | 259.2235 | 14.4106 | 14.3697 | 353.1518 | 130.47 | 130.2603 | 2.2007 | 0.40015 | 1.0998 | 0.28 | 2.2002 | 0.40064 | 1.1004 | 0.19989 | 3.4998 | 3.3299 | 0.31939 | 0.24873 | 0.12711 | 0.12599 | 8.819 | 8.8008 | 144.9895 | 120.012 | 73.4773 | 179.865 | 179.4521 | 177.2517 | 178.4077 | 176.9909 | 177.9402 | 173.421 | 174.6142 | 176.7999
2004-11-25 |  |  |  | 17.3893 | 17.3237 | 204.0274 | 204.0274 | 256.3671 | 259.1446 | 14.4136 | 14.3801 | 353.3365 | 130.4678 | 130.2458 | 2.1993 | 0.39989 | 1.1009 | 0.28007 | 2.2024 | 0.40105 | 1.0981 | 0.19996 | 3.5007 | 3.3321 | 0.31951 | 0.24903 | 0.12699 | 0.12589 | 8.8168 | 8.7955 | 144.9895 | 120.012 | 73.4773 | 179.946 | 179.555 | 177.3701 | 178.5685 | 177.103 | 178.0734 | 173.6571 | 174.556 | 176.7599
2004-11-26 |  |  |  | 17.4525 | 17.3885 | 203.6087 | 203.6087 | 256.6346 | 259.4053 | 14.3921 | 14.3531 | 353.2826 | 130.5822 | 130.2137 | 2.1978 | 0.39995 | 1.0979 | 0.28018 | 2.1965 | 0.40025 | 1.1047 | 0.2003 | 3.4971 | 3.3261 | 0.31966 | 0.24867 | 0.12695 | 0.1261 | 8.8192 | 8.8093 | 144.9895 | 120.012 | 73.4773 | 179.8426 | 179.4979 | 177.2424 | 178.4463 | 176.9991 | 177.9534 | 173.4445 | 174.5241 | 176.7543
2004-11-27 |  |  |  | 17.4434 | 17.387 | 204.0932 | 204.0932 | 256.3116 | 259.1358 | 14.4055 | 14.3697 | 352.1835 | 130.479 | 130.2966 | 2.2006 | 0.40001 | 1.1 | 0.28012 | 2.1989 | 0.40063 | 1.0958 | 0.20001 | 3.4985 | 3.328 | 0.31944 | 0.24873 | 0.12699 | 0.12608 | 8.8188 | 8.7978 | 144.9895 | 120.012 | 73.4773 | 179.7332 | 179.3749 | 177.0906 | 178.3237 | 176.895 | 177.8401 | 173.1227 | 174.4103 | 176.7577
2004-11-28 |  |  |  | 17.4222 | 17.3492 | 203.9181 | 203.9181 | 256.3055 | 259.4307 | 14.4219 | 14.3877 | 353.4233 | 130.4312 | 130.191 | 2.2034 | 0.40023 | 1.101 | 0.27976 | 2.2009 | 0.40093 | 1.0942 | 0.20011 | 3.5 | 3.3248 | 0.31945 | 0.24863 | 0.12683 | 0.12599 | 8.811 | 8.7944 | 144.9895 | 120.012 | 73.4773 | 179.7912 | 179.4388 | 177.136 | 178.3555 | 176.9335 | 177.9042 | 173.2152 | 174.4446 | 176.7653
2004-11-29 |  |  |  | 17.518 | 17.4104 | 204.1267 | 207.4428 | 256.4071 | 259.2872 | 14.311 | 14.2579 | 353.641 | 130.3449 | 130.0222 | 2.2081 | 0.39936 | 1.0966 | 0.28012 | 2.2046 | 0.40182 | 1.0991 | 0.19762 | 3.4907 | 3.3198 | 0.31952 | 0.24858 | 0.127 | 0.12615 | 8.838 | 8.7868 | 144.9895 | 120.012 | 73.4773 | 179.7918 | 179.4266 | 177.1733 | 178.3674 | 176.9746 | 177.9133 | 173.2298 | 174.4278 | 176.7688
2004-11-30 |  |  |  | 17.7522 | 17.5794 | 204.356 | 208.295 | 256.364 | 259.128 | 14.1074 | 13.9904 | 354.515 | 130.186 | 129.534 | 2.2242 | 0.39799 | 1.0899 | 0.28048 | 2.2122 | 0.40439 | 1.0971 | 0.19267 | 3.4729 | 3.3043 | 0.31928 | 0.24838 | 0.12703 | 0.12621 | 8.8785 | 8.7645 | 144.9895 | 120.012 | 73.4773 | 179.8343 | 179.47 | 177.1961 | 178.3807 | 177.0019 | 177.9545 | 173.1685 | 174.4698 | 176.769
2004-12-01 |  |  |  | 17.7522 | 17.5794 | 204.356 | 208.295 | 256.364 | 259.128 | 14.1074 | 13.9904 | 354.515 | 130.186 | 129.534 | 2.2242 | 0.39799 | 1.0899 | 0.28048 | 2.2122 | 0.40439 | 1.0971 | 0.19267 | 3.4729 | 3.3043 | 0.31974 | 0.24879 | 0.12702 | 0.12619 | 8.8785 | 8.7645 | 144.9895 | 120.012 | 73.4773 | 179.8792 | 179.5387 | 177.3174 | 178.4895 | 177.0899 | 177.9742 | 173.0974 | 174.4947 | 176.774
2004-12-02 |  |  |  | 17.6456 | 17.4989 | 204.2416 | 207.8832 | 256.369 | 259.1596 | 14.1994 | 14.1152 | 353.9913 | 130.2564 | 129.7498 | 2.2171 | 0.39863 | 1.0931 | 0.28035 | 2.2084 | 0.40326 | 1.0981 | 0.19492 | 3.4816 | 3.3106 | 0.31957 | 0.24875 | 0.12695 | 0.12615 | 8.8607 | 8.7764 | 144.9895 | 120.012 | 73.4773 | 179.907 | 179.593 | 177.3213 | 178.5107 | 177.076 | 178.0452 | 173.0593 | 174.5148 | 176.771
2004-12-03 |  |  |  | 17.4424 | 17.3332 | 204.0452 | 207.1196 | 256.4012 | 259.3336 | 14.4095 | 14.3696 | 353.1011 | 130.5131 | 130.2568 | 2.1996 | 0.39997 | 1.1004 | 0.27979 | 2.1988 | 0.40072 | 1.0991 | 0.19981 | 3.4998 | 3.3214 | 0.31966 | 0.24884 | 0.12699 | 0.12628 | 8.8188 | 8.7982 | 0 | 0 | 0 | 179.9331 | 179.5582 | 177.325 | 178.5254 | 177.0874 | 178.0462 | 173.0081 | 174.5058 | 176.7641
2004-12-04 |  |  |  | 17.3943 | 17.3508 | 203.95 | 207.175 | 256.3297 | 259.3194 | 14.4115 | 14.3711 | 353.019 | 130.3909 | 130.2367 | 2.2008 | 0.40004 | 1.1004 | 0.28012 | 2.2007 | 0.40067 | 1.1001 | 0.19997 | 3.5009 | 3.3204 | 0.31969 | 0.24876 | 0.12706 | 0.12626 | 8.8186 | 8.8025 | 144.9895 | 120.012 | 73.4773 | 179.4215 | 179.0608 | 176.6948 | 178.0134 | 176.6276 | 177.5914 | 172.4748 | 174.2599 | 176.7332
2004-12-05 |  |  |  | 17.4044 | 17.367 | 203.924 | 203.924 | 256.2893 | 259.1789 | 14.4208 | 14.3766 | 352.334 | 130.4148 | 130.1634 | 2.198 | 0.39995 | 1.1013 | 0.27989 | 2.1989 | 0.40086 | 1.0925 | 0.2 | 3.4984 | 3.3201 | 0.31936 | 0.24859 | 0.12701 | 0.12641 | 8.8202 | 8.8043 | 144.9895 | 120.012 | 73.4773 | 179.6292 | 179.3146 | 177.0253 | 178.2524 | 176.8553 | 177.7954 | 172.9537 | 174.3117 | 176.7298
2004-12-06 |  |  |  | 17.4328 | 17.3726 | 204.2324 | 204.2324 | 256.1897 | 259.2539 | 14.4141 | 14.3843 | 353.2937 | 130.377 | 130.1997 | 2.2025 | 0.40008 | 1.1 | 0.28048 | 2.2045 | 0.40108 | 1.0938 | 0.19975 | 3.4986 | 3.328 | 0.31965 | 0.24877 | 0.12687 | 0.12662 | 8.8119 | 8.7957 | 144.9895 | 120.012 | 73.4773 | 179.7955 | 179.4537 | 177.1501 | 178.3842 | 176.9768 | 177.9078 | 173.2357 | 174.3495 | 176.7563
2004-12-07 |  |  |  | 17.4048 | 17.3164 | 203.9706 | 203.9706 | 256.4438 | 259.2735 | 14.406 | 14.379 | 353.2726 | 130.3171 | 130.0629 | 2.1993 | 0.39981 | 1.1004 | 0.27968 | 2.1985 | 0.40041 | 1.0938 | 0.19912 | 3.4984 | 3.3301 | 0.31964 | 0.24877 | 0.12704 | 0.12662 | 8.8173 | 8.8044 | 144.9895 | 120.012 | 73.4773 | 179.8007 | 179.4516 | 177.1292 | 178.3926 | 176.9798 | 177.9258 | 173.2589 | 174.3498 | 176.7354
2004-12-08 |  |  |  | 17.4471 | 17.3664 | 204.0455 | 204.0455 | 256.4965 | 259.3153 | 14.4076 | 14.3753 | 352.7882 | 130.47 | 130.2594 | 2.2023 | 0.40016 | 1.1024 | 0.2807 | 2.2008 | 0.40064 | 1.0942 | 0.19971 | 3.4989 | 3.3276 | 0.31978 | 0.24873 | 0.12705 | 0.12643 | 8.8184 | 8.8013 | 144.9895 | 120.012 | 73.4773 | 179.7432 | 179.4291 | 177.1029 | 178.3539 | 176.9292 | 177.8645 | 173.1416 | 174.3341 | 176.7351
2004-12-09 |  |  |  | 17.4542 | 17.369 | 203.9845 | 203.9845 | 256.5513 | 259.5453 | 14.4059 | 14.3788 | 353.2963 | 130.5683 | 130.2479 | 2.2006 | 0.39992 | 1.1003 | 0.27981 | 2.2013 | 0.4006 | 1.0922 | 0.19924 | 3.4992 | 3.3143 | 0.31982 | 0.24894 | 0.1271 | 0.1265 | 8.8197 | 8.8044 | 144.9895 | 120.012 | 73.4773 | 179.8164 | 179.4706 | 177.1787 | 178.4059 | 176.99 | 177.9499 | 173.1787 | 174.3306 | 176.7381
2004-12-10 |  |  |  | 17.334 | 17.2834 | 203.9453 | 203.9453 | 256.1528 | 259.2735 | 14.3974 | 14.3648 | 352.8247 | 130.445 | 130.1567 | 2.1992 | 0.40003 | 1.101 | 0.27978 | 2.2031 | 0.40057 | 1.1 | 0.20046 | 3.5008 | 3.3189 | 0.31952 | 0.24867 | 0.12692 | 0.12656 | 8.8171 | 8.8054 | 144.9895 | 120.012 | 73.4773 | 179.8028 | 179.4539 | 177.1752 | 178.3841 | 176.9647 | 177.9523 | 173.1469 | 174.3392 | 176.7391
2004-12-11 |  |  |  | 17.4509 | 17.3842 | 204.0414 | 204.0414 | 256.4837 | 259.2944 | 14.3982 | 14.3712 | 352.2468 | 130.527 | 130.2254 | 2.2004 | 0.40009 | 1.1005 | 0.2804 | 2.2033 | 0.40105 | 1.0968 | 0.20029 | 3.5003 | 3.3225 | 0.31924 | 0.24876 | 0.12716 | 0.12669 | 8.8201 | 8.794 | 144.9895 | 120.012 | 73.4773 | 179.8409 | 179.4984 | 177.2403 | 178.4299 | 176.9967 | 177.9878 | 173.2204 | 174.3734 | 176.7391
2004-12-12 |  |  |  | 17.403 | 17.3342 | 203.9854 | 203.9854 | 256.5396 | 259.4096 | 14.4208 | 14.3865 | 353.4009 | 130.4478 | 130.1473 | 2.2014 | 0.40001 | 1.1022 | 0.28047 | 2.2006 | 0.40056 | 1.0936 | 0.19987 | 3.4979 | 3.3188 | 0.31951 | 0.24877 | 0.12711 | 0.12667 | 8.8149 | 8.8048 | 144.9895 | 120.012 | 73.4773 | 179.7704 | 179.4662 | 177.2125 | 178.3828 | 176.9621 | 177.9151 | 173.0595 | 174.3282 | 176.7308
2004-12-13 |  |  |  | 17.4163 | 17.3253 | 204.0531 | 204.0531 | 256.4489 | 259.0948 | 14.4092 | 14.3858 | 352.5254 | 130.4445 | 130.1818 | 2.1987 | 0.39998 | 1.1015 | 0.27992 | 2.199 | 0.40059 | 1.0923 | 0.19917 | 3.5021 | 3.3283 | 0.31937 | 0.24887 | 0.1268 | 0.12665 | 8.8193 | 8.7959 | 144.9895 | 120.012 | 73.4773 | 179.7777 | 179.4621 | 177.1924 | 178.3899 | 176.9648 | 177.913 | 173.1067 | 174.33 | 176.7324
2004-12-14 |  |  |  | 17.4766 | 17.3629 | 204.0226 | 204.0226 | 256.3071 | 259.2664 | 14.412 | 14.3797 | 352.7505 | 130.6312 | 130.3433 | 2.1989 | 0.40018 | 1.1016 | 0.28056 | 2.2007 | 0.4008 | 1.1015 | 0.19967 | 3.5037 | 3.3325 | 0.31974 | 0.24888 | 0.1269 | 0.12668 | 8.8226 | 8.7927 | 144.9895 | 120.012 | 73.4773 | 179.9131 | 179.5903 | 177.3109 | 178.5296 | 177.0908 | 178.0653 | 173.4373 | 174.4284 | 176.7384
2004-12-15 |  |  |  | 17.4022 | 17.3533 | 204.0168 | 204.0168 | 256.4146 | 259.4134 | 14.4027 | 14.3694 | 353.2029 | 130.5354 | 130.3028 | 2.2003 | 0.40013 | 1.1006 | 0.27978 | 2.1975 | 0.40044 | 1.0984 | 0.19958 | 3.4994 | 3.33 | 0.3199 | 0.24898 | 0.12709 | 0.12683 | 8.8151 | 8.8078 | 144.9895 | 120.012 | 73.4773 | 179.8891 | 179.5649 | 177.2689 | 178.5074 | 177.1045 | 178.0394 | 173.3988 | 174.4052 | 176.7279
2004-12-16 |  |  |  | 17.429 | 17.3606 | 204.1174 | 204.1174 | 256.3671 | 259.272 | 14.4114 | 14.3801 | 352.6925 | 130.5329 | 130.2694 | 2.2009 | 0.39999 | 1.1022 | 0.28011 | 2.2 | 0.40105 | 1.0921 | 0.19946 | 3.4997 | 3.3232 | 0.31947 | 0.24893 | 0.12698 | 0.1267 | 8.8224 | 8.799 | 144.9895 | 120.012 | 73.4773 | 179.8873 | 179.5575 | 177.2544 | 178.4873 | 177.0747 | 178.0409 | 173.3447 | 174.3712 | 176.7341
2004-12-17 |  |  |  | 17.3866 | 17.3008 | 204.0603 | 204.0603 | 256.34 | 259.33 | 14.4156 | 14.3824 | 353.4272 | 130.3586 | 130.0292 | 2.2017 | 0.40022 | 1.1012 | 0.28 | 2.2026 | 0.40099 | 1.0947 | 0.19975 | 3.4999 | 3.3286 | 0.32003 | 0.24903 | 0.12695 | 0.1266 | 8.811 | 8.7932 | 144.9895 | 120.012 | 73.4773 | 179.9059 | 179.6278 | 177.3299 | 178.5751 | 177.165 | 178.1023 | 173.5422 | 174.4367 | 176.7195
2004-12-18 |  |  |  | 17.3277 | 17.2648 | 203.8936 | 203.8936 | 256.2951 | 259.244 | 14.4156 | 14.375 | 352.7637 | 130.7385 | 130.3152 | 2.1984 | 0.39982 | 1.0993 | 0.27998 | 2.1991 | 0.40021 | 1.0952 | 0.20015 | 3.4995 | 3.3262 | 0.31963 | 0.24875 | 0.12702 | 0.12666 | 8.8201 | 8.8102 | 144.9895 | 120.012 | 73.4773 | 179.8569 | 179.5589 | 177.2605 | 178.4829 | 177.0665 | 178.0225 | 173.3069 | 174.3926 | 176.7308
2004-12-19 |  |  |  | 17.4507 | 17.3601 | 204.064 | 204.064 | 256.2594 | 259.2203 | 14.3989 | 14.3721 | 352.944 | 130.612 | 130.3503 | 2.2052 | 0.40001 | 1.1018 | 0.28032 | 2.1983 | 0.40059 | 1.0961 | 0.19982 | 3.4985 | 3.3293 | 0.31992 | 0.24893 | 0.12682 | 0.12654 | 8.8196 | 8.7933 | 144.9895 | 120.012 | 73.4773 | 179.87 | 179.5429 | 177.2559 | 178.4919 | 177.0826 | 178.0193 | 173.3175 | 174.3809 | 176.7246
2004-12-20 |  |  |  | 17.4236 | 17.3331 | 204.029 | 204.029 | 256.2502 | 259.3148 | 14.4165 | 14.3737 | 353.2596 | 130.4628 | 130.1765 | 2.2016 | 0.40021 | 1.0983 | 0.2798 | 2.2013 | 0.40051 | 1.0941 | 0.19937 | 3.498 | 3.3258 | 0.32014 | 0.24908 | 0.12706 | 0.12669 | 8.815 | 8.7972 | 144.9895 | 120.012 | 73.4773 | 179.7547 | 179.4632 | 177.1702 | 178.4006 | 176.9645 | 177.9474 | 173.0812 | 174.2943 | 176.7186
2004-12-21 |  |  |  | 17.3957 | 17.3303 | 204.0177 | 204.0177 | 256.5257 | 259.216 | 14.4196 | 14.387 | 353.3038 | 130.3766 | 130.1594 | 2.1994 | 0.39984 | 1.1032 | 0.28008 | 2.1967 | 0.40038 | 1.0949 | 0.19971 | 3.4988 | 3.3257 | 0.31945 | 0.2489 | 0.12707 | 0.12676 | 8.8194 | 8.8098 | 144.9895 | 120.012 | 73.4773 | 179.8458 | 179.5404 | 177.2627 | 178.4786 | 177.0494 | 178.0253 | 173.2808 | 174.3339 | 176.7216
2004-12-22 |  |  |  | 17.395 | 17.3308 | 203.9569 | 203.9569 | 256.2826 | 259.2231 | 14.4002 | 14.3735 | 352.4124 | 130.5067 | 130.2399 | 2.1988 | 0.39987 | 1.1031 | 0.28012 | 2.1984 | 0.40065 | 1.0922 | 0.19916 | 3.4988 | 3.3252 | 0.32001 | 0.24913 | 0.12694 | 0.12664 | 8.8161 | 8.8001 | 144.9895 | 120.012 | 73.4773 | 179.8899 | 179.5774 | 177.3017 | 178.5201 | 177.0803 | 178.0734 | 173.4 | 174.4218 | 176.7203
2004-12-23 |  |  |  | 17.3967 | 17.3099 | 203.9892 | 203.9892 | 256.4448 | 259.2256 | 14.3943 | 14.3631 | 353.1283 | 130.405 | 130.0964 | 2.2007 | 0.40012 | 1.1018 | 0.27989 | 2.1995 | 0.40027 | 1.0956 | 0.19998 | 3.4993 | 3.3209 | 0.31997 | 0.24912 | 0.12714 | 0.12688 | 8.8143 | 8.7993 | 144.9895 | 120.012 | 73.4773 | 179.8351 | 179.5605 | 177.2314 | 178.4766 | 177.0466 | 178.0149 | 173.2461 | 174.3517 | 176.751
2004-12-24 |  |  |  | 17.3953 | 17.3466 | 204.0344 | 204.0344 | 256.305 | 259.2218 | 14.402 | 14.3661 | 352.3582 | 130.5174 | 130.2361 | 2.1977 | 0.40015 | 1.1031 | 0.28029 | 2.1986 | 0.40082 | 1.0955 | 0.20002 | 3.4974 | 3.3255 | 0.31975 | 0.24894 | 0.12691 | 0.1268 | 8.8255 | 8.8022 | 144.9895 | 120.012 | 73.4773 | 179.7451 | 179.4409 | 177.1029 | 178.353 | 176.9596 | 177.9397 | 173.0061 | 174.2465 | 176.7063
2004-12-25 |  |  |  | 17.4332 | 17.3629 | 204.0731 | 204.0731 | 256.3495 | 259.2371 | 14.4178 | 14.3853 | 352.8871 | 130.5265 | 130.3083 | 2.2004 | 0.40007 | 1.1033 | 0.28021 | 2.2031 | 0.40099 | 1.0936 | 0.19941 | 3.4958 | 3.3199 | 0.31998 | 0.24921 | 0.12703 | 0.12676 | 8.8152 | 8.7893 | 144.9895 | 120.012 | 73.4773 | 179.776 | 179.4602 | 177.1822 | 178.4427 | 176.999 | 177.9683 | 173.1307 | 174.296 | 176.7119
2004-12-26 |  |  |  | 17.3695 | 17.2921 | 203.9108 | 203.9108 | 256.4212 | 259.2638 | 14.4178 | 14.3798 | 353.3114 | 130.4869 | 130.2318 | 2.1977 | 0.40016 | 1.1028 | 0.28021 | 2.1975 | 0.40061 | 1.0936 | 0.19995 | 3.4965 | 3.3251 | 0.31951 | 0.24893 | 0.12693 | 0.1269 | 8.8194 | 8.8041 | 144.9895 | 120.012 | 73.4773 | 179.8115 | 179.5094 | 177.1761 | 178.4512 | 177.0307 | 177.9783 | 173.1835 | 174.306 | 176.7094
2004-12-27 |  |  |  | 17.5026 | 17.4182 | 204.8543 | 204.8543 | 256.8962 | 260.0191 | 14.4008 | 14.3569 | 354.8361 | 130.3989 | 130.3292 | 2.2038 | 0.40112 | 1.092 | 0.27873 | 2.1963 | 0.4002 | 1.0977 | 0.19774 | 3.4912 | 3.33 | 0.31974 | 0.24908 | 0.12694 | 0.12686 | 8.8142 | 8.8178 | 144.9895 | 120.012 | 73.4773 | 179.7483 | 179.4492 | 177.1044 | 178.3946 | 176.9731 | 177.9282 | 173.0207 | 174.2332 | 176.6993
2004-12-28 |  |  |  | 17.484 | 17.391 | 204.6909 | 204.6909 | 256.7588 | 259.8518 | 14.4097 | 14.3596 | 355.1077 | 130.3509 | 130.3033 | 2.2021 | 0.40052 | 1.0964 | 0.2792 | 2.1986 | 0.40032 | 1.0925 | 0.19842 | 3.4908 | 3.3235 | 0.31974 | 0.24921 | 0.12694 | 0.12718 | 8.8113 | 8.8111 | 144.9895 | 120.012 | 73.4773 | 179.7325 | 179.4446 | 177.0718 | 178.394 | 176.9743 | 177.9034 | 173.0602 | 174.2328 | 176.7122
2004-12-29 |  |  |  | 17.4073 | 17.306 | 203.8864 | 203.8864 | 256.3298 | 259.4575 | 14.4102 | 14.3835 | 352.7258 | 130.2838 | 130.0617 | 2.1981 | 0.40001 | 1.1038 | 0.27987 | 2.1967 | 0.40041 | 1.0924 | 0.1996 | 3.4968 | 3.3199 | 0.31941 | 0.24891 | 0.12703 | 0.12748 | 8.8202 | 8.8077 | 144.9895 | 120.012 | 73.4773 | 179.731 | 179.4316 | 177.0172 | 178.3822 | 176.9731 | 177.9128 | 173.0609 | 174.1885 | 176.7095
2004-12-30 |  |  |  | 17.4231 | 17.3375 | 204.3638 | 204.3638 | 256.1443 | 259.1553 | 14.4143 | 14.3777 | 352.2672 | 130.5612 | 130.3467 | 2.2019 | 0.40006 | 1.1014 | 0.28041 | 2.2007 | 0.40102 | 1.0931 | 0.19961 | 3.4985 | 3.3275 | 0.31999 | 0.24904 | 0.12705 | 0.12703 | 8.8258 | 8.7908 | 144.9895 | 120.012 | 73.4773 | 179.738 | 179.46 | 177.0663 | 178.4223 | 176.9983 | 177.9293 | 172.9914 | 174.2185 | 176.7018
2004-12-31 |  |  |  | 17.4177 | 17.3581 | 204.0069 | 207.0786 | 256.3504 | 259.352 | 14.4124 | 14.3839 | 352.7174 | 130.4032 | 130.2701 | 2.1995 | 0.4 | 1.0998 | 0.28003 | 2.2006 | 0.4007 | 1.1002 | 0.19998 | 3.4995 | 3.3173 | 0.3199 | 0.24968 | 0.12693 | 0.12818 | 8.8172 | 8.8007 | 144.9895 | 120.012 | 73.4773 | 179.6041 | 179.382 | 176.9638 | 178.3381 | 176.9325 | 177.7915 | 172.4888 | 174.0961 | 176.7439
2005-01-01 |  |  |  | 17.4333 | 17.3544 | 204.0609 | 204.0609 | 256.3409 | 259.2306 | 14.4027 | 14.3722 | 352.7524 | 130.3959 | 130.2057 | 2.1992 | 0.39993 | 1.1029 | 0.28022 | 2.1986 | 0.40035 | 1.0838 | 0.20012 | 3.4968 | 3.3112 | 0.32013 | 0.25006 | 0.12685 | 0.12837 | 8.8202 | 8.8032 | 144.9895 | 120.012 | 73.4773 | 179.6923 | 179.4722 | 177.0318 | 178.4241 | 177.0243 | 177.8201 | 172.6885 | 174.1626 | 176.8162
2005-01-02 |  |  |  | 17.4779 | 17.3763 | 204.0418 | 204.0418 | 256.3648 | 259.4247 | 14.4079 | 14.3795 | 353.3402 | 130.5216 | 130.1943 | 2.2004 | 0.40006 | 1.1018 | 0.28063 | 2.1998 | 0.4005 | 1.0958 | 0.20005 | 3.4963 | 3.3047 | 0.32022 | 0.24968 | 0.12679 | 0.12805 | 8.8154 | 8.7976 | 144.9895 | 120.012 | 73.4773 | 179.8363 | 179.5669 | 177.209 | 178.5067 | 177.092 | 177.9551 | 172.9811 | 174.2112 | 176.7556
2005-01-03 |  |  |  | 17.4081 | 17.3292 | 203.967 | 203.967 | 256.3887 | 259.3844 | 14.4156 | 14.3739 | 352.8259 | 130.425 | 130.095 | 2.2023 | 0.40003 | 1.1013 | 0.28009 | 2.1982 | 0.40042 | 1.0975 | 0.20009 | 3.5001 | 3.3077 | 0.31965 | 0.24914 | 0.12713 | 0.12782 | 8.8201 | 8.8113 | 144.9895 | 120.012 | 73.4773 | 179.8339 | 179.5552 | 177.2651 | 178.5054 | 177.0906 | 177.9889 | 173.0423 | 174.251 | 176.7203
2005-01-04 |  |  |  | 17.4227 | 17.3313 | 204.0245 | 204.0245 | 256.3139 | 259.3659 | 14.4086 | 14.3755 | 352.199 | 130.523 | 130.265 | 2.2009 | 0.40026 | 1.1007 | 0.28081 | 2.2019 | 0.40094 | 1.0951 | 0.1997 | 3.4979 | 3.3084 | 0.3202 | 0.24941 | 0.12687 | 0.12755 | 8.8134 | 8.7994 | 144.9895 | 120.012 | 73.4773 | 179.7273 | 179.5042 | 177.1057 | 178.4733 | 177.0532 | 177.9587 | 172.8269 | 174.2478 | 176.7019
2005-01-05 |  |  |  | 17.386 | 17.3005 | 204.0752 | 204.0752 | 256.3393 | 259.3194 | 14.4006 | 14.3763 | 354.0292 | 130.4159 | 130.1802 | 2.2017 | 0.39982 | 1.1018 | 0.28038 | 2.2011 | 0.40074 | 1.0961 | 0.19938 | 3.4968 | 3.3154 | 0.31963 | 0.24925 | 0.12692 | 0.12756 | 8.8191 | 8.8068 | 144.9895 | 120.012 | 73.4773 | 179.7364 | 179.4913 | 177.1253 | 178.4455 | 177.024 | 177.9476 | 172.7504 | 174.2625 | 176.7041
2005-01-06 |  |  |  | 17.3778 | 17.2871 | 204.0956 | 204.0956 | 256.2957 | 259.0473 | 14.4101 | 14.3732 | 352.3973 | 130.4405 | 130.1913 | 2.1987 | 0.39989 | 1.1024 | 0.28039 | 2.1987 | 0.40064 | 1.0958 | 0.20037 | 3.497 | 3.3116 | 0.3198 | 0.24921 | 0.12704 | 0.12757 | 8.8264 | 8.8013 | 144.9895 | 120.012 | 73.4773 | 179.7362 | 179.4978 | 177.0946 | 178.4464 | 177.0335 | 177.9384 | 172.6989 | 174.2312 | 176.7113
2005-01-07 |  |  |  | 17.4393 | 17.3589 | 203.9985 | 203.9985 | 256.2797 | 259.2408 | 14.4075 | 14.3847 | 353.3939 | 130.434 | 130.2187 | 2.204 | 0.40012 | 1.0999 | 0.27919 | 2.2038 | 0.4012 | 1.0976 | 0.19938 | 3.4999 | 3.313 | 0.31991 | 0.24927 | 0.12694 | 0.1275 | 8.8133 | 8.7928 | 144.9895 | 120.012 | 73.4773 | 179.722 | 179.4515 | 177.0256 | 178.415 | 176.9692 | 177.9422 | 172.6087 | 174.2207 | 176.6979
2005-01-08 |  |  |  | 17.4149 | 17.3409 | 203.8367 | 203.8367 | 256.5469 | 259.3836 | 14.4156 | 14.3776 | 353.3719 | 130.5277 | 130.3539 | 2.1991 | 0.40008 | 1.1021 | 0.27935 | 2.1988 | 0.40046 | 1.1016 | 0.20004 | 3.5011 | 3.314 | 0.3202 | 0.24947 | 0.1271 | 0.12779 | 8.8185 | 8.805 | 144.9895 | 120.012 | 73.4773 | 179.689 | 179.4364 | 176.9666 | 178.3614 | 176.9439 | 177.8921 | 172.4343 | 174.1441 | 176.6939
2005-01-09 |  |  |  | 17.4301 | 17.3487 | 203.8738 | 203.8738 | 256.3278 | 259.2682 | 14.3954 | 14.3663 | 352.5405 | 130.5961 | 130.3329 | 2.1984 | 0.40008 | 1.1011 | 0.28035 | 2.1986 | 0.40064 | 1.1011 | 0.19975 | 3.5048 | 3.3157 | 0.31992 | 0.24947 | 0.12708 | 0.12816 | 8.8239 | 8.7997 | 144.9895 | 120.012 | 73.4773 | 179.6881 | 179.4132 | 176.9951 | 178.3819 | 176.9599 | 177.913 | 172.5244 | 174.1701 | 176.7041
2005-01-10 |  |  |  | 17.4368 | 17.3475 | 204.0227 | 204.0227 | 256.453 | 259.2696 | 14.4064 | 14.38 | 353.0502 | 130.4383 | 130.2603 | 2.1967 | 0.40013 | 1.0998 | 0.28042 | 2.1998 | 0.40083 | 1.0994 | 0.19996 | 3.4993 | 3.3252 | 0.32011 | 0.24946 | 0.12711 | 0.12803 | 8.8128 | 8.8022 | 144.9895 | 120.012 | 73.4773 | 179.7313 | 179.462 | 177.0479 | 178.4287 | 177.0065 | 177.919 | 172.5981 | 174.1942 | 176.701
2005-01-11 |  |  |  | 17.4586 | 17.3666 | 203.8624 | 203.8624 | 256.5542 | 259.4955 | 14.4079 | 14.3769 | 352.6936 | 130.3366 | 130.0214 | 2.2001 | 0.40004 | 1.1023 | 0.28036 | 2.1986 | 0.40069 | 1.0988 | 0.19974 | 3.5005 | 3.3256 | 0.31996 | 0.24929 | 0.12695 | 0.12776 | 8.8214 | 8.8098 | 144.9895 | 120.012 | 73.4773 | 179.789 | 179.5261 | 177.1582 | 178.482 | 177.057 | 177.9645 | 172.6997 | 174.1926 | 176.6995
2005-01-12 |  |  |  | 17.4294 | 17.3334 | 204.0484 | 204.0484 | 256.1978 | 259.3013 | 14.412 | 14.3702 | 352.3226 | 130.6407 | 130.3819 | 2.2007 | 0.39997 | 1.1031 | 0.28055 | 2.2016 | 0.40067 | 1.0959 | 0.19959 | 3.5012 | 3.3246 | 0.32025 | 0.24944 | 0.12689 | 0.12794 | 8.7993 | 8.9013 | 144.9895 | 120.012 | 73.4773 | 179.6727 | 179.4206 | 177.0055 | 178.3649 | 176.9551 | 177.8767 | 172.4639 | 174.1331 | 176.698
2005-01-13 |  |  |  | 17.4143 | 17.3205 | 204.0435 | 204.0435 | 256.5821 | 259.4769 | 14.4071 | 14.3661 | 353.6863 | 130.4826 | 130.2078 | 2.2011 | 0.39978 | 1.1021 | 0.28005 | 2.1986 | 0.4006 | 1.096 | 0.19989 | 3.4969 | 3.3214 | 0.32066 | 0.24977 | 0.12709 | 0.12845 | 8.8156 | 8.7999 | 144.9895 | 120.012 | 73.4773 | 179.5784 | 179.3079 | 176.9918 | 178.2904 | 176.8707 | 177.7575 | 172.4887 | 174.119 | 176.7082
2005-01-14 |  |  |  | 17.418 | 17.3556 | 204.0966 | 204.0966 | 256.356 | 259.4604 | 14.4111 | 14.374 | 352.6473 | 130.4652 | 130.1743 | 2.2012 | 0.40003 | 1.1026 | 0.28043 | 2.1997 | 0.4006 | 1.0944 | 0.20043 | 3.5009 | 3.3253 | 0.31978 | 0.24973 | 0.12687 | 0.12875 | 8.8262 | 8.8026 | 144.9895 | 120.012 | 73.4773 | 179.5608 | 179.2931 | 176.9377 | 178.2405 | 176.8472 | 177.6927 | 172.3455 | 174.0266 | 176.6994
2005-01-15 |  |  |  | 17.4581 | 17.3558 | 203.9215 | 203.9215 | 256.3034 | 259.288 | 14.4119 | 14.381 | 352.6262 | 130.3802 | 130.1625 | 2.202 | 0.39999 | 1.103 | 0.28036 | 2.202 | 0.40091 | 1.0926 | 0.19984 | 3.5006 | 3.3266 | 0.32039 | 0.24974 | 0.12684 | 0.12878 | 8.8177 | 8.7899 | 144.9895 | 120.012 | 73.4773 | 179.6702 | 179.4101 | 177.0409 | 178.3785 | 176.9636 | 177.8251 | 172.5924 | 174.1279 | 176.7114
2005-01-16 |  |  |  | 17.3955 | 17.3308 | 204.1545 | 204.1545 | 256.5897 | 259.5091 | 14.4224 | 14.3854 | 353.887 | 130.4698 | 130.2753 | 2.201 | 0.39983 | 1.1036 | 0.28046 | 2.1986 | 0.40015 | 1.0913 | 0.20011 | 3.4928 | 3.3138 | 0.32058 | 0.25004 | 0.12701 | 0.12903 | 8.8154 | 8.8049 | 144.9895 | 120.012 | 73.4773 | 179.6592 | 179.3885 | 177.0243 | 178.3433 | 176.9397 | 177.7943 | 172.5543 | 174.107 | 176.7306
2005-01-17 |  |  |  | 17.3678 | 17.2972 | 204.0027 | 204.0027 | 256.2923 | 259.2466 | 14.4028 | 14.3656 | 353.0834 | 130.3209 | 130.0855 | 2.1999 | 0.39985 | 1.1019 | 0.28047 | 2.1983 | 0.40091 | 1.0921 | 0.1997 | 3.501 | 3.3144 | 0.32027 | 0.24996 | 0.12693 | 0.1288 | 8.8194 | 8.7971 | 144.9895 | 120.012 | 73.4773 | 179.7832 | 179.5031 | 177.1428 | 178.4377 | 177.0271 | 177.918 | 172.8002 | 174.1889 | 176.719
2005-01-18 |  |  |  | 17.4185 | 17.3347 | 204.0167 | 204.0167 | 256.4928 | 259.2854 | 14.4075 | 14.3762 | 353.6114 | 130.5857 | 130.2562 | 2.1978 | 0.39996 | 1.1025 | 0.27991 | 2.2004 | 0.40062 | 1.0923 | 0.19982 | 3.4967 | 3.3039 | 0.32027 | 0.24979 | 0.12699 | 0.12857 | 8.816 | 8.801 | 144.9895 | 120.012 | 73.4773 | 179.8264 | 179.541 | 177.1946 | 178.4779 | 177.0615 | 177.9876 | 172.9396 | 174.2439 | 176.7087
2005-01-19 |  |  |  | 17.4332 | 17.319 | 203.6836 | 203.6836 | 256.4671 | 259.4264 | 14.4099 | 14.3724 | 352.6598 | 130.2837 | 130.0646 | 2.2001 | 0.39987 | 1.1033 | 0.28045 | 2.1976 | 0.40047 | 1.0922 | 0.19938 | 3.5002 | 3.2827 | 0.31977 | 0.24931 | 0.12714 | 0.12849 | 8.8235 | 8.8103 | 144.9895 | 120.012 | 73.4773 | 179.7075 | 179.4471 | 177.1541 | 178.4092 | 176.9207 | 177.929 | 172.6762 | 174.1747 | 176.6802
2005-01-20 |  |  |  | 17.4175 | 17.3151 | 204.0833 | 204.0833 | 256.3095 | 259.1865 | 14.4148 | 14.3779 | 352.8775 | 130.5742 | 130.3045 | 2.2008 | 0.40039 | 1.1033 | 0.28002 | 2.2016 | 0.40088 | 1.0937 | 0.19973 | 3.4996 | 3.2833 | 0.32067 | 0.25002 | 0.12687 | 0.12866 | 8.8176 | 8.7965 | 144.9895 | 120.012 | 73.4773 | 179.6596 | 179.3935 | 177.0271 | 178.3397 | 176.9172 | 177.8535 | 172.5295 | 174.1163 | 176.6836
2005-01-21 |  |  |  | 17.3934 | 17.3013 | 204.0581 | 204.0581 | 256.5232 | 259.3946 | 14.4125 | 14.3709 | 353.8629 | 130.3406 | 130.0835 | 2.2005 | 0.40004 | 1.103 | 0.27974 | 2.2011 | 0.40053 | 1.0949 | 0.20008 | 3.5004 | 3.2781 | 0.32052 | 0.24992 | 0.12714 | 0.12856 | 8.8128 | 8.793 | 144.9895 | 120.012 | 73.4773 | 179.6851 | 179.4201 | 177.0546 | 178.3541 | 176.9419 | 177.873 | 172.5975 | 174.1435 | 176.6836
2005-01-22 |  |  |  | 17.439 | 17.3673 | 203.5674 | 203.5674 | 255.8673 | 258.1673 | 14.2964 | 14.2753 | 348.7854 | 130.7758 | 130.7475 | 2.1873 | 0.39917 | 1.0957 | 0.27907 | 2.1845 | 0.39946 | 1.1277 | 0.20282 | 3.5205 | 3.3366 | 0.32032 | 0.24973 | 0.12697 | 0.12854 | 8.8603 | 8.8593 | 144.9895 | 120.012 | 73.4773 | 179.802 | 179.5225 | 177.1261 | 178.4599 | 177.0426 | 177.9783 | 172.9091 | 174.2148 | 176.7037
2005-01-23 |  |  |  | 17.3754 | 17.2991 | 203.738 | 203.738 | 256.1342 | 258.7109 | 14.3694 | 14.3374 | 351.4711 | 130.4923 | 130.2623 | 2.1967 | 0.39977 | 1.1004 | 0.2798 | 2.1961 | 0.40047 | 1.1045 | 0.20083 | 3.5061 | 3.3094 | 0.32035 | 0.24976 | 0.12685 | 0.12825 | 8.8274 | 8.8144 | 144.9895 | 120.012 | 73.4773 | 179.6989 | 179.5156 | 177.0444 | 178.4491 | 177.0129 | 177.9713 | 172.8292 | 174.2029 | 176.685
2005-01-24 |  |  |  | 17.3829 | 17.2969 | 204.0094 | 204.0094 | 256.3408 | 259.3998 | 14.4202 | 14.3819 | 353.4824 | 130.4023 | 130.1788 | 2.201 | 0.39991 | 1.1022 | 0.28001 | 2.1975 | 0.40047 | 1.0945 | 0.19961 | 3.4959 | 3.3027 | 0.32038 | 0.24985 | 0.12698 | 0.1283 | 8.8183 | 8.8121 | 144.9895 | 120.012 | 73.4773 | 179.8296 | 179.5959 | 177.1678 | 178.5446 | 177.0989 | 178.0587 | 173.1641 | 174.2922 | 176.6869
2005-01-25 |  |  |  | 17.3932 | 17.2933 | 204.0974 | 204.0974 | 256.1698 | 259.0883 | 14.4085 | 14.3795 | 353.1886 | 130.4166 | 130.1168 | 2.2016 | 0.40009 | 1.1026 | 0.28027 | 2.1972 | 0.40061 | 1.0999 | 0.19934 | 3.5012 | 3.2949 | 0.32029 | 0.24997 | 0.12696 | 0.12767 | 8.8221 | 8.8041 | 144.9895 | 120.012 | 73.4773 | 179.9292 | 179.7002 | 177.3699 | 178.6958 | 177.212 | 178.2216 | 173.4944 | 174.331 | 176.645
2005-01-26 |  |  |  | 17.3883 | 17.3113 | 204.0727 | 204.0727 | 256.2872 | 259.3242 | 14.4308 | 14.3844 | 352.821 | 130.4552 | 130.2384 | 2.2019 | 0.40009 | 1.1028 | 0.27953 | 2.2004 | 0.40097 | 1.0913 | 0.19985 | 3.4984 | 3.3066 | 0.32038 | 0.25014 | 0.12689 | 0.12794 | 8.8113 | 8.7923 | 144.9895 | 120.012 | 73.4773 | 179.7624 | 179.5762 | 177.1209 | 178.5173 | 177.096 | 178.0693 | 172.8132 | 174.1865 | 176.6381
2005-01-27 |  |  |  | 17.4077 | 17.33 | 204.0096 | 207.0316 | 256.3416 | 259.3342 | 14.4156 | 14.3762 | 352.8246 | 130.447 | 130.1457 | 2.2005 | 0.39989 | 1.0998 | 0.28009 | 2.1996 | 0.40062 | 1.1 | 0.19989 | 3.5001 | 3.3044 | 0.32034 | 0.25004 | 0.12697 | 0.12826 | 8.82 | 8.8005 | 144.9895 | 120.012 | 73.4773 | 179.8439 | 179.6775 | 177.1905 | 178.5974 | 177.1561 | 178.1348 | 173.0328 | 174.2495 | 176.6465
2005-01-28 |  |  |  | 17.4455 | 17.3376 | 203.9026 | 203.9026 | 256.443 | 259.4923 | 14.3945 | 14.3719 | 352.336 | 130.4578 | 130.1856 | 2.2002 | 0.39988 | 1.103 | 0.27966 | 2.1984 | 0.4009 | 1.0928 | 0.20032 | 3.4967 | 3.3011 | 0.32083 | 0.25026 | 0.12719 | 0.12859 | 8.823 | 8.7923 | 144.9895 | 120.012 | 73.4773 | 179.8541 | 179.6777 | 177.2356 | 178.6217 | 177.1992 | 178.176 | 172.9896 | 174.2428 | 176.6515
2005-01-29 |  |  |  | 17.4455 | 17.3283 | 204.0334 | 204.0334 | 256.3864 | 259.2715 | 14.4153 | 14.3904 | 354.5701 | 130.3721 | 130.1034 | 2.2011 | 0.40001 | 1.101 | 0.27999 | 2.2012 | 0.40049 | 1.0973 | 0.19989 | 3.4975 | 3.2964 | 0.3208 | 0.24998 | 0.12704 | 0.12831 | 8.8132 | 8.8004 | 144.9895 | 120.012 | 73.4773 | 179.8933 | 179.7086 | 177.2577 | 178.6522 | 177.1997 | 178.1895 | 173.0141 | 174.2405 | 176.6508
2005-01-30 |  |  |  | 17.4011 | 17.2967 | 204.0664 | 204.0664 | 256.4144 | 259.4665 | 14.4267 | 14.3892 | 352.906 | 130.4084 | 130.1173 | 2.2004 | 0.40007 | 1.1018 | 0.28042 | 2.1993 | 0.40048 | 1.0961 | 0.20032 | 3.4965 | 3.3025 | 0.3204 | 0.24986 | 0.12704 | 0.12858 | 8.8228 | 8.7906 | 144.9895 | 120.012 | 73.4773 | 179.7641 | 179.555 | 177.0553 | 178.511 | 177.0518 | 178.0298 | 172.7405 | 174.1295 | 176.6492
2005-01-31 |  |  |  | 17.4309 | 17.3292 | 204.0099 | 204.0099 | 256.3748 | 259.4237 | 14.3932 | 14.3644 | 352.4051 | 130.4277 | 130.2685 | 2.202 | 0.40005 | 1.1039 | 0.28026 | 2.2008 | 0.4009 | 1.0939 | 0.20017 | 3.4969 | 3.3096 | 0.32043 | 0.25005 | 0.12684 | 0.12888 | 8.8217 | 8.7902 | 144.9895 | 120.012 | 73.4773 | 179.6979 | 179.5127 | 176.9952 | 178.4661 | 177.0284 | 177.9547 | 172.7812 | 174.1075 | 176.6486
2005-02-01 |  |  |  | 17.4033 | 17.3047 | 204.0862 | 204.0862 | 256.5443 | 259.4185 | 14.4143 | 14.3922 | 353.3921 | 130.5508 | 130.307 | 2.1995 | 0.40003 | 1.1023 | 0.27987 | 2.1996 | 0.40075 | 1.093 | 0.20004 | 3.4997 | 3.3065 | 0.32065 | 0.25016 | 0.12699 | 0.12899 | 8.8164 | 8.8069 | 144.9895 | 120.012 | 73.4773 | 179.6995 | 179.5099 | 177.0187 | 178.4751 | 177.0449 | 177.9263 | 172.8115 | 174.1036 | 176.6346
2005-02-02 |  |  |  | 17.3848 | 17.302 | 203.94 | 203.94 | 256.3153 | 259.3487 | 14.4009 | 14.368 | 353.0292 | 130.21 | 130.0788 | 2.2003 | 0.4 | 1.1026 | 0.28014 | 2.2005 | 0.4007 | 1.0948 | 0.19973 | 3.4986 | 3.3137 | 0.32063 | 0.25024 | 0.12686 | 0.12895 | 8.8207 | 8.8011 | 144.9895 | 120.012 | 73.4773 | 179.6989 | 179.5037 | 176.9923 | 178.4638 | 177.0101 | 177.931 | 172.9965 | 174.1543 | 176.6477
2005-02-03 |  |  |  | 17.4188 | 17.3324 | 204.1307 | 204.1307 | 256.3265 | 259.2721 | 14.4297 | 14.3974 | 352.9359 | 130.537 | 130.2322 | 2.2013 | 0.40014 | 1.1013 | 0.27929 | 2.2004 | 0.40082 | 1.0921 | 0.19955 | 3.4976 | 3.3023 | 0.32073 | 0.25013 | 0.12692 | 0.12887 | 8.8106 | 8.7974 | 144.9895 | 120.012 | 73.4773 | 179.716 | 179.503 | 177.0153 | 178.4665 | 176.9787 | 177.9918 | 172.9471 | 174.1519 | 176.6454
2005-02-04 |  |  |  | 17.4025 | 17.3116 | 203.9869 | 203.9869 | 256.4184 | 259.4834 | 14.3923 | 14.3707 | 353.0849 | 130.4174 | 130.0817 | 2.1986 | 0.39979 | 1.1012 | 0.27978 | 2.1991 | 0.40053 | 1.0982 | 0.20007 | 3.5003 | 3.3167 | 0.32087 | 0.25001 | 0.12699 | 0.12861 | 8.8157 | 8.8071 | 144.9895 | 120.012 | 73.4773 | 179.8123 | 179.5951 | 177.1228 | 178.5614 | 177.084 | 178.0839 | 173.0537 | 174.2113 | 176.6494
2005-02-05 |  |  |  | 17.4452 | 17.3366 | 203.9523 | 203.9523 | 256.1845 | 259.1101 | 14.4049 | 14.374 | 352.2525 | 130.4128 | 130.1985 | 2.2017 | 0.40014 | 1.1021 | 0.2807 | 2.2011 | 0.40082 | 1.0941 | 0.19971 | 3.5027 | 3.3101 | 0.32035 | 0.25014 | 0.12705 | 0.12835 | 8.817 | 8.7939 | 144.9895 | 120.012 | 73.4773 | 179.7662 | 179.5721 | 177.0981 | 178.519 | 177.0521 | 178.0654 | 172.9819 | 174.2443 | 176.6454
2005-02-06 |  |  |  | 17.4396 | 17.3381 | 204.1416 | 204.1416 | 256.452 | 259.4613 | 14.4125 | 14.381 | 353.2021 | 130.4284 | 130.1358 | 2.2017 | 0.40015 | 1.1022 | 0.27983 | 2.1983 | 0.40061 | 1.094 | 0.19962 | 3.4992 | 3.3099 | 0.32066 | 0.25024 | 0.12697 | 0.12821 | 8.8109 | 8.7978 | 144.9895 | 120.012 | 73.4773 | 179.752 | 179.5626 | 177.0529 | 178.484 | 177.0142 | 178.0353 | 172.9621 | 174.2258 | 176.6475
2005-02-07 |  |  |  | 17.4039 | 17.2816 | 204.0034 | 206.9924 | 256.2676 | 259.2331 | 14.4053 | 14.3805 | 352.8968 | 130.3905 | 130.1598 | 2.2012 | 0.40006 | 1.0999 | 0.27994 | 2.2 | 0.40071 | 1.1004 | 0.20006 | 3.5011 | 3.3166 | 0.32067 | 0.25001 | 0.12697 | 0.12792 | 8.818 | 8.7994 | 144.9895 | 120.012 | 73.4773 | 179.836 | 179.63 | 177.2082 | 178.603 | 177.0947 | 178.1548 | 173.2603 | 174.307 | 176.6387
2005-02-08 |  |  |  | 17.4033 | 17.3419 | 204.0006 | 207.0995 | 256.4352 | 259.2921 | 14.4097 | 14.3745 | 352.8859 | 130.4546 | 130.141 | 2.2 | 0.39995 | 1.1003 | 0.2799 | 2.2001 | 0.40068 | 1.1001 | 0.19993 | 3.4996 | 3.3165 | 0.32085 | 0.25023 | 0.12694 | 0.128 | 8.8175 | 8.7997 | 144.9895 | 120.012 | 73.4773 | 179.6931 | 179.5143 | 177.0225 | 178.4492 | 176.9763 | 178.0077 | 172.8661 | 174.1881 | 176.6442
2005-02-09 |  |  |  | 17.4146 | 17.3237 | 204.047 | 207.0475 | 256.3528 | 259.2683 | 14.4056 | 14.3753 | 353.2198 | 130.3885 | 130.1819 | 2.2001 | 0.40001 | 1.1001 | 0.27998 | 2.2002 | 0.40065 | 1.1 | 0.19999 | 3.5014 | 3.3178 | 0.32083 | 0.25032 | 0.12706 | 0.12831 | 8.8163 | 8.8004 | 144.9895 | 120.012 | 73.4773 | 179.6835 | 179.502 | 176.9926 | 178.4471 | 176.9773 | 177.9841 | 172.9069 | 174.1957 | 176.6505
2005-02-10 |  |  |  | 17.4215 | 17.2966 | 203.9987 | 207.0596 | 256.3601 | 259.3104 | 14.4072 | 14.3748 | 352.8383 | 130.4831 | 130.2144 | 2.2005 | 0.39995 | 1.1001 | 0.28004 | 2.1994 | 0.40066 | 1.1002 | 0.20003 | 3.4999 | 3.3165 | 0.3209 | 0.25026 | 0.1269 | 0.12829 | 8.8197 | 8.8004 | 144.9895 | 120.012 | 73.4773 | 179.5684 | 179.4233 | 176.9181 | 178.3719 | 176.9157 | 177.9141 | 172.6383 | 174.0855 | 176.6387
2005-02-11 |  |  |  | 17.418 | 17.3128 | 203.9911 | 207.103 | 256.378 | 259.2266 | 14.4071 | 14.3804 | 352.8018 | 130.4484 | 130.1566 | 2.1996 | 0.39997 | 1.0999 | 0.28011 | 2.2003 | 0.40077 | 1.0999 | 0.20008 | 3.4998 | 3.3193 | 0.32099 | 0.25035 | 0.12704 | 0.12868 | 8.8184 | 8.7998 | 144.9895 | 120.012 | 73.4773 | 179.5176 | 179.3522 | 176.8255 | 178.2942 | 176.8396 | 177.8429 | 172.5334 | 174.0579 | 176.6379
2005-02-12 |  |  |  | 17.3701 | 17.2763 | 203.9536 | 203.9536 | 256.4659 | 259.4419 | 14.4025 | 14.3654 | 353.3253 | 130.312 | 130.1414 | 2.1982 | 0.39993 | 1.1015 | 0.28004 | 2.2006 | 0.40034 | 1.0963 | 0.19959 | 3.4987 | 3.3155 | 0.32072 | 0.25006 | 0.12707 | 0.12872 | 8.8104 | 8.806 | 144.9895 | 120.012 | 73.4773 | 179.5678 | 179.4039 | 176.8779 | 178.3409 | 176.89 | 177.8828 | 172.6549 | 174.0761 | 176.6419
2005-02-13 |  |  |  | 17.4185 | 17.3116 | 204.1224 | 204.1224 | 256.1938 | 259.1499 | 14.3999 | 14.3697 | 352.4952 | 130.4272 | 130.1982 | 2.2012 | 0.39982 | 1.1023 | 0.28032 | 2.1973 | 0.40087 | 1.096 | 0.19931 | 3.4982 | 3.3187 | 0.32034 | 0.24987 | 0.12712 | 0.12808 | 8.8231 | 8.7977 | 144.9895 | 120.012 | 73.4773 | 179.5789 | 179.4077 | 176.9231 | 178.3491 | 176.8848 | 177.9044 | 172.684 | 174.1004 | 176.6369
2005-02-14 |  |  |  | 17.4839 | 17.3711 | 203.9594 | 203.9594 | 256.3923 | 259.3843 | 14.422 | 14.3892 | 353.1629 | 130.4933 | 130.2172 | 2.1999 | 0.39998 | 1.1014 | 0.27989 | 2.2001 | 0.40072 | 1.0961 | 0.19989 | 3.4962 | 3.317 | 0.32079 | 0.25021 | 0.12686 | 0.12839 | 8.8158 | 8.7989 | 144.9895 | 120.012 | 73.4773 | 179.645 | 179.4525 | 176.966 | 178.411 | 176.9359 | 177.9431 | 172.8349 | 174.1608 | 176.638
2005-02-15 |  |  |  | 17.4392 | 17.3263 | 204.158 | 204.158 | 256.4685 | 259.3358 | 14.4113 | 14.3755 | 352.8776 | 130.5174 | 130.2169 | 2.2013 | 0.39997 | 1.1011 | 0.28 | 2.2004 | 0.40077 | 1.1074 | 0.19992 | 3.4977 | 3.3222 | 0.32023 | 0.25005 | 0.1271 | 0.12781 | 8.8182 | 8.7954 | 144.9895 | 120.012 | 73.4773 | 179.8808 | 179.6634 | 177.2966 | 178.6544 | 177.1527 | 178.2201 | 173.5343 | 174.3333 | 176.6241
2005-02-16 |  |  |  | 17.4186 | 17.3352 | 204.0924 | 204.0924 | 256.2695 | 259.1221 | 14.399 | 14.364 | 353.0249 | 130.42 | 130.1362 | 2.2016 | 0.40014 | 1.1014 | 0.28006 | 2.2017 | 0.40087 | 1.1047 | 0.19941 | 3.5024 | 3.3126 | 0.32081 | 0.25043 | 0.12699 | 0.12721 | 8.8137 | 8.7964 | 144.9895 | 120.012 | 73.4773 | 179.8446 | 179.714 | 177.3668 | 178.6828 | 177.1809 | 178.247 | 173.5783 | 174.3367 | 176.5716
2005-02-17 |  |  |  | 17.4801 | 17.383 | 204.067 | 204.067 | 256.7745 | 260.5914 | 14.4042 | 14.3764 | 352.4356 | 129.745 | 129.4907 | 2.2132 | 0.39905 | 1.0925 | 0.28352 | 2.2081 | 0.40067 | 1.1054 | 0.19958 | 3.4785 | 3.3263 | 0.3205 | 0.25046 | 0.12699 | 0.12748 | 8.7983 | 8.7293 | 144.9895 | 120.012 | 73.4773 | 179.6428 | 179.5377 | 177.0474 | 178.4812 | 176.9875 | 178.0588 | 172.9674 | 174.182 | 176.5628
2005-02-18 |  |  |  | 17.4448 | 17.3626 | 204.0273 | 204.0273 | 256.562 | 259.411 | 14.3964 | 14.3844 | 352.7558 | 130.4189 | 130.1267 | 2.1997 | 0.4002 | 1.1021 | 0.2802 | 2.1996 | 0.40079 | 1.0948 | 0.20034 | 3.5017 | 3.3157 | 0.32052 | 0.25047 | 0.12685 | 0.12801 | 8.8226 | 8.804 | 144.9895 | 120.012 | 73.4773 | 179.5215 | 179.405 | 176.8239 | 178.3439 | 176.8848 | 177.897 | 172.6594 | 174.105 | 176.5944
2005-02-19 |  |  |  | 17.412 | 17.3167 | 203.9119 | 203.9119 | 256.269 | 259.3901 | 14.4075 | 14.3723 | 352.537 | 130.4766 | 130.3193 | 2.2011 | 0.40013 | 1.1024 | 0.27964 | 2.2022 | 0.40086 | 1.0933 | 0.19998 | 3.4956 | 3.3151 | 0.32072 | 0.25094 | 0.12686 | 0.12846 | 8.8217 | 8.7995 | 144.9895 | 120.012 | 73.4773 | 179.3951 | 179.2969 | 176.6779 | 178.2507 | 176.8006 | 177.7406 | 172.4484 | 173.9771 | 176.6049
2005-02-20 |  |  |  | 17.3244 | 17.2518 | 204.0183 | 204.0183 | 256.3676 | 259.4185 | 14.407 | 14.374 | 353.5077 | 130.3747 | 130.1799 | 2.199 | 0.39982 | 1.1017 | 0.2801 | 2.1989 | 0.40002 | 1.096 | 0.20032 | 3.5006 | 3.32 | 0.32109 | 0.251 | 0.12697 | 0.12885 | 8.815 | 8.8071 | 144.9895 | 120.012 | 73.4773 | 179.5222 | 179.4505 | 176.8688 | 178.3925 | 176.9574 | 177.8437 | 172.7992 | 174.0057 | 176.647
2005-02-21 |  |  |  | 17.443 | 17.3515 | 204 | 204 | 256.5888 | 259.506 | 14.4199 | 14.3802 | 352.5095 | 130.5086 | 130.1914 | 2.1975 | 0.40005 | 1.1016 | 0.28029 | 2.1997 | 0.40059 | 1.0911 | 0.20019 | 3.4976 | 3.3157 | 0.32093 | 0.25086 | 0.12688 | 0.12872 | 8.8181 | 8.7972 | 144.9895 | 120.012 | 73.4773 | 179.6863 | 179.5835 | 177.0301 | 178.5281 | 177.0771 | 177.9739 | 173.0717 | 174.0558 | 176.5897
2005-02-22 |  |  |  | 17.4001 | 17.3193 | 204.1858 | 204.1858 | 256.3869 | 259.3726 | 14.4083 | 14.3891 | 353.1172 | 130.4118 | 130.0926 | 2.1999 | 0.40015 | 1.1013 | 0.27984 | 2.2024 | 0.40068 | 1.0921 | 0.20018 | 3.5 | 3.3308 | 0.32105 | 0.25073 | 0.12699 | 0.12854 | 8.8129 | 8.8007 | 144.9895 | 120.012 | 73.4773 | 179.4975 | 179.4207 | 176.8919 | 178.3577 | 176.8966 | 177.8798 | 172.8027 | 174.0402 | 176.491
2005-02-23 |  |  |  | 17.3199 | 17.2592 | 204.0644 | 204.0644 | 256.4111 | 259.1419 | 14.4214 | 14.3914 | 353.0959 | 130.4233 | 130.1975 | 2.2019 | 0.40016 | 1.1013 | 0.28019 | 2.1999 | 0.40029 | 1.0977 | 0.20025 | 3.5003 | 3.3352 | 0.32083 | 0.25033 | 0.12708 | 0.12808 | 8.8204 | 8.8048 | 144.9895 | 120.012 | 73.4773 | 179.4237 | 179.2839 | 176.8256 | 178.2499 | 176.7743 | 177.7883 | 172.8531 | 174.0412 | 176.3771
2005-02-24 |  |  |  | 17.4043 | 17.3225 | 203.9304 | 203.9304 | 256.1732 | 259.0414 | 14.4056 | 14.3733 | 352.5589 | 130.4696 | 130.1576 | 2.2036 | 0.40032 | 1.1004 | 0.28041 | 2.1989 | 0.40058 | 1.1048 | 0.20028 | 3.5011 | 3.3396 | 0.32069 | 0.25048 | 0.12697 | 0.12694 | 8.8234 | 8.7994 | 144.9895 | 120.012 | 73.4773 | 179.5078 | 179.3645 | 177.0291 | 178.3738 | 176.8248 | 177.9293 | 173.2239 | 174.1331 | 176.2243
2005-02-25 |  |  |  | 17.4201 | 17.3341 | 203.9935 | 207.0642 | 256.3628 | 259.4139 | 14.4058 | 14.3797 | 352.8208 | 130.4701 | 130.2685 | 2.1998 | 0.39988 | 1.1003 | 0.28 | 2.1993 | 0.40065 | 1.1001 | 0.20002 | 3.4996 | 3.3269 | 0.32094 | 0.25104 | 0.12707 | 0.12736 | 8.8177 | 8.8009 | 144.9895 | 120.012 | 73.4773 | 179.0735 | 178.9687 | 176.4762 | 177.9138 | 176.4434 | 177.5249 | 172.2789 | 173.844 | 176.1331
2005-02-26 |  |  |  | 17.4165 | 17.3243 | 203.9394 | 207.1171 | 256.3212 | 259.4214 | 14.4102 | 14.3845 | 352.7099 | 130.4737 | 130.2345 | 2.1994 | 0.39997 | 1.1001 | 0.28004 | 2.1998 | 0.40063 | 1.0999 | 0.20003 | 3.5003 | 3.3253 | 0.32103 | 0.25072 | 0.12704 | 0.12749 | 8.8192 | 8.801 | 144.9895 | 120.012 | 73.4773 | 178.9088 | 178.837 | 176.271 | 177.7567 | 176.2916 | 177.3401 | 171.9323 | 173.6926 | 176.1395
2005-02-27 |  |  |  | 17.4405 | 17.3593 | 204.1558 | 204.1558 | 256.3562 | 259.471 | 14.4056 | 14.3816 | 352.8173 | 130.5387 | 130.2963 | 2.2016 | 0.40022 | 1.0991 | 0.27987 | 2.2024 | 0.40078 | 1.0982 | 0.19989 | 3.4996 | 3.3239 | 0.32095 | 0.25065 | 0.1269 | 0.12773 | 8.8174 | 8.7953 | 144.9895 | 120.012 | 73.4773 | 178.9898 | 178.8935 | 176.3527 | 177.8426 | 176.3732 | 177.4074 | 172.0591 | 173.7235 | 176.1402
2005-02-28 |  |  |  | 17.3403 | 17.264 | 203.9607 | 203.9607 | 256.3842 | 259.3513 | 14.3901 | 14.3707 | 352.6599 | 130.2932 | 130.091 | 2.1981 | 0.39996 | 1.1003 | 0.27922 | 2.1989 | 0.40017 | 1.1017 | 0.20039 | 3.5005 | 3.3243 | 0.32093 | 0.25067 | 0.12713 | 0.12817 | 8.8173 | 8.8064 | 144.9895 | 120.012 | 73.4773 | 178.9251 | 178.8406 | 176.245 | 177.7905 | 176.3548 | 177.3313 | 171.9041 | 173.6665 | 176.1367
2005-03-01 |  |  |  | 17.4064 | 17.3504 | 204.1265 | 204.1265 | 256.3338 | 259.3505 | 14.4236 | 14.3838 | 352.4101 | 130.3748 | 130.3009 | 2.2014 | 0.39998 | 1.1018 | 0.28002 | 2.2041 | 0.40092 | 1.0979 | 0.20001 | 3.5006 | 3.3262 | 0.32103 | 0.25071 | 0.12702 | 0.12752 | 8.8194 | 8.793 | 144.9895 | 120.012 | 73.4773 | 179.0634 | 178.9524 | 176.4297 | 177.9132 | 176.4391 | 177.4774 | 172.1011 | 173.7339 | 176.1426
2005-03-02 |  |  |  | 17.4332 | 17.345 | 204.0548 | 204.0548 | 256.4149 | 259.5411 | 14.4159 | 14.3903 | 353.3723 | 130.3659 | 130.1584 | 2.2003 | 0.40009 | 1.102 | 0.27977 | 2.201 | 0.40078 | 1.0961 | 0.19988 | 3.4945 | 3.3133 | 0.32159 | 0.25098 | 0.1271 | 0.12813 | 8.8131 | 8.7966 | 144.9895 | 120.012 | 73.4773 | 179.112 | 179.0131 | 176.4585 | 177.964 | 176.5173 | 177.5122 | 172.0447 | 173.7685 | 176.1506
2005-03-03 |  |  |  | 17.356 | 17.2721 | 203.8567 | 203.8567 | 256.3411 | 259.435 | 14.4173 | 14.3826 | 352.7825 | 130.4915 | 130.3714 | 2.201 | 0.40005 | 1.1037 | 0.28024 | 2.1983 | 0.40011 | 1.0941 | 0.20044 | 3.4989 | 3.313 | 0.32122 | 0.25087 | 0.12709 | 0.12868 | 8.8189 | 8.8113 | 144.9895 | 120.012 | 73.4773 | 178.9224 | 178.9184 | 176.1486 | 177.7434 | 176.2185 | 177.2562 | 171.5573 | 172.4102 | 174.9938
2005-03-04 |  |  |  | 17.4561 | 17.3715 | 204.0527 | 204.0527 | 256.352 | 259.3121 | 14.3973 | 14.3787 | 352.0132 | 130.6694 | 130.4603 | 2.2006 | 0.40031 | 1.1016 | 0.28061 | 2.2022 | 0.40079 | 1.0904 | 0.19996 | 3.5022 | 3.3053 | 0.32124 | 0.25082 | 0.12688 | 0.12853 | 8.8179 | 8.7989 | 144.9895 | 120.012 | 73.4773 | 178.9902 | 178.9987 | 176.3431 | 177.832 | 176.2253 | 177.4186 | 171.7504 | 173.5981 | 176.1082
2005-03-05 |  |  |  | 17.4353 | 17.3227 | 204.0651 | 204.0651 | 256.4106 | 259.6465 | 14.3935 | 14.3833 | 353.281 | 130.4973 | 130.2425 | 2.2011 | 0.40008 | 1.101 | 0.28003 | 2.2003 | 0.4004 | 1.0956 | 0.19989 | 3.4963 | 3.2924 | 0.3215 | 0.25081 | 0.12698 | 0.12895 | 8.8111 | 8.8009 | 144.9895 | 120.012 | 73.4773 | 179.1073 | 178.9803 | 176.4694 | 178.0279 | 176.5149 | 177.587 | 172.0559 | 173.5078 | 176.0869
2005-03-06 |  |  |  | 17.03 | 16.9551 | 199.5167 | 202.5861 | 250.7797 | 253.7838 | 14.0901 | 14.0759 | 345.6285 | 127.5335 | 127.4188 | 2.2006 | 0.40002 | 1.1 | 0.27993 | 2.2006 | 0.40066 | 1.0999 | 0.19996 | 3.501 | 3.3061 | 0.31076 | 0.24284 | 0.12266 | 0.1242 | 8.8162 | 8.8013 | 144.9895 | 120.012 | 75.4324 | 178.8163 | 178.6831 | 176.1599 | 177.6318 | 176.1649 | 177.1728 | 171.6699 | 172.7671 | 175.3919
2005-04-13 |  |  |  | 14.7156 | 14.7945 | 159.8953 | 159.8953 | 132.7813 | 217.9744 | 12.2399 | 12.0241 | 285.4774 | 105.3086 | 107.0238 | 1.9202 | 0.37535 | 1.8187 | 0.33988 | 1.917 | 0.37847 | 1.8203 | 0.34017 | 3.4994 | 3.2694 | 0.10724 | 0.16817 | 0.11713 | 0.095093 | 8.7826 | 8.8188 | 144.9895 | 120.012 | 86.4464 | 179.1061 | 179.0182 | 175.2413 | 178.2648 | 176.8906 | 177.9262 | 169.2691 | 174.2261 | 176.164
2005-04-14 |  |  |  | 14.4584 | 14.52 | 164.5147 | 164.5147 | 212.0178 | 214.2073 | 11.9929 | 11.7538 | 279.7843 | 111.0673 | 112.6877 | 1.9213 | 0.37525 | 1.8199 | 0.33968 | 1.9194 | 0.37862 | 1.8177 | 0.34018 | 3.4988 | 3.1761 | 0.16386 | 0.17278 | 0.11494 | 0.091578 | 8.7836 | 8.816 | 144.9895 | 120.012 | 88.4622 | 180.2982 | 180.6608 | 178.3173 | 179.2704 | 177.5971 | 178.9939 | 171.0444 | 176.0201 | 176.5003
2005-04-15 |  |  |  | 15.421 | 15.4811 | 174.9139 | 174.9139 | 226.9676 | 229.3433 | 12.7537 | 12.4691 | 298.6861 | 118.5517 | 120.2911 | 1.9211 | 0.37525 | 1.8184 | 0.33946 | 1.9189 | 0.37837 | 1.8219 | 0.34052 | 3.4968 | 3.1385 | 0.18552 | 0.19002 | 0.13091 | 0.10187 | 8.7842 | 8.858 | 144.9895 | 120.012 | 82.9376 | 180.6808 | 180.3199 | 178.776 | 179.0253 | 177.6756 | 179.0707 | 171.4526 | 176.3191 | 176.5115
2005-04-16 |  |  |  | 16.111 | 16.1718 | 183.5673 | 183.5673 | 237.209 | 239.6032 | 13.3534 | 13.0434 | 311.9932 | 124.718 | 126.6157 | 1.9197 | 0.37543 | 1.8191 | 0.33994 | 1.92 | 0.37869 | 1.8196 | 0.33998 | 3.4973 | 3.0865 | 0.20217 | 0.20507 | 0.14306 | 0.10933 | 8.784 | 8.8651 | 144.9895 | 120.012 | 79.327 | 180.564 | 180.2359 | 178.782 | 178.9263 | 177.5052 | 178.9814 | 171.6229 | 176.3381 | 176.5388
2005-04-17 |  |  |  | 16.5267 | 16.5678 | 191.0038 | 191.0038 | 242.7114 | 245.1547 | 13.6499 | 13.3228 | 321.094 | 128.6106 | 130.5363 | 1.9208 | 0.37519 | 1.8201 | 0.33955 | 1.9179 | 0.37837 | 1.8207 | 0.34021 | 3.4964 | 3.0641 | 0.21818 | 0.22019 | 0.14991 | 0.11318 | 8.7857 | 8.881 | 144.9895 | 120.012 | 77.6334 | 180.1484 | 180.5805 | 179.4969 | 179.4234 | 177.4 | 178.6859 | 171.7977 | 176.4904 | 176.582
2005-04-18 |  |  |  | 16.5652 | 16.6129 | 191.9877 | 191.9877 | 243.8397 | 245.9613 | 13.6744 | 13.3488 | 321.0232 | 130.0705 | 132.0496 | 1.9235 | 0.37544 | 1.8198 | 0.33923 | 1.9158 | 0.37765 | 1.8176 | 0.34019 | 3.4953 | 3.0635 | 0.22171 | 0.22266 | 0.15287 | 0.11412 | 8.7739 | 8.892 | 144.9895 | 120.012 | 77.3302 | 182.9427 | 181.8802 | 176.4323 | 176.8125 | 176.1354 | 181.7656 | 171.9745 | 176.4563 | 176.5813
2005-04-19 |  |  |  | 17.4396 | 17.4757 | 202.3732 | 207.4298 | 256.6879 | 259.4078 | 14.4284 | 14.0644 | 341.4939 | 134.6508 | 136.7154 | 1.92 | 0.37524 | 1.8203 | 0.34003 | 1.9207 | 0.37852 | 1.8195 | 0.34006 | 3.5004 | 3.0731 | 0.24401 | 0.20925 | 0.16979 | 0.12452 | 8.8046 | 8.8795 | 144.9895 | 120.012 | 73.3726 | 180.6115 | 180.5522 | 179.3751 | 179.428 | 177.9277 | 179.1846 | 172.962 | 176.7937 | 176.6929
2005-04-20 |  |  |  | 17.6579 | 17.695 | 204.1056 | 204.1056 | 260.3601 | 263.1027 | 14.5931 | 14.2287 | 344.8015 | 136.8539 | 138.8186 | 1.9183 | 0.37538 | 1.8198 | 0.33957 | 1.9192 | 0.37819 | 1.8196 | 0.34001 | 3.5015 | 3.0832 | 0.24757 | 0.21251 | 0.17641 | 0.12732 | 8.7988 | 8.9185 | 144.9895 | 120.012 | 72.2961 | 181.174 | 180.4794 | 178.777 | 178.8288 | 177.8928 | 179.9105 | 173.1535 | 176.9 | 176.7473
2005-04-21 |  |  |  | 17.819 | 17.8793 | 204.081 | 204.081 | 262.5066 | 265.3322 | 14.7065 | 14.337 | 345.2865 | 138.7642 | 140.6787 | 1.9199 | 0.37533 | 1.8197 | 0.3395 | 1.9199 | 0.37881 | 1.8198 | 0.34031 | 3.5001 | 3.0906 | 0.24795 | 0.21244 | 0.18098 | 0.12906 | 8.794 | 8.919 | 144.9895 | 120.012 | 71.7357 | 180.0807 | 179.9492 | 179.572 | 179.5856 | 178.0605 | 178.6895 | 173.0663 | 176.8429 | 176.7286
2005-04-22 |  |  |  | 17.8612 | 17.876 | 204.0536 | 204.0536 | 262.8208 | 265.695 | 14.7861 | 14.4068 | 345.097 | 139.555 | 141.5193 | 1.9207 | 0.37516 | 1.8202 | 0.34016 | 1.9208 | 0.3786 | 1.8202 | 0.34023 | 3.5027 | 3.0746 | 0.24775 | 0.21244 | 0.1838 | 0.12925 | 8.7957 | 8.9237 | 144.9895 | 120.012 | 71.6151 | 180.7461 | 180.0883 | 178.6077 | 178.7377 | 177.7796 | 179.4992 | 173.1652 | 176.8853 | 176.7662
2005-04-23 |  |  |  | 17.828 | 17.8729 | 203.775 | 203.775 | 262.9175 | 265.7798 | 14.7771 | 14.4079 | 345.3041 | 139.7196 | 141.6042 | 1.9222 | 0.37538 | 1.8182 | 0.33937 | 1.9195 | 0.3789 | 1.8207 | 0.34005 | 3.4991 | 3.0721 | 0.24783 | 0.21248 | 0.18617 | 0.12902 | 8.7942 | 8.9236 | 144.9895 | 120.012 | 71.6372 | 181.0104 | 180.4777 | 178.471 | 178.4487 | 177.2016 | 179.5432 | 172.9186 | 176.8359 | 176.7628
2005-04-24 |  |  |  | 17.8693 | 17.9147 | 204.1531 | 204.1531 | 262.7805 | 265.6351 | 14.7684 | 14.4132 | 345.0225 | 139.5162 | 141.5984 | 1.9213 | 0.37519 | 1.8202 | 0.3396 | 1.9212 | 0.3786 | 1.8192 | 0.34027 | 3.5013 | 3.0648 | 0.2478 | 0.2122 | 0.18824 | 0.12927 | 8.7917 | 8.9174 | 144.9895 | 120.012 | 71.6372 | 179.815 | 180.43 | 179.1494 | 179.0194 | 177.0788 | 178.2738 | 172.5539 | 176.7165 | 176.7488
2005-04-25 |  |  |  | 15.6604 | 15.6993 | 178.8311 | 178.8311 | 230.5284 | 233.2213 | 12.94 | 12.6596 | 310.326 | 115.0934 | 116.826 | 1.9157 | 0.37507 | 1.8206 | 0.34056 | 1.9185 | 0.37843 | 1.822 | 0.34007 | 3.4772 | 3.0764 | 0.19327 | 0.16657 | 0.16306 | 0.10391 | 8.8236 | 8.856 | 144.9895 | 120.012 | 82.0839 | 179.0555 | 178.7594 | 178.6188 | 179.1922 | 176.8734 | 177.607 | 170.9283 | 176.5569 | 176.5984
2005-04-26 |  |  |  | 16.6603 | 16.6805 | 188.9192 | 188.9192 | 244.826 | 247.5167 | 13.7624 | 13.468 | 324.8862 | 125.9133 | 127.8147 | 1.9214 | 0.37543 | 1.8193 | 0.33908 | 1.9196 | 0.37875 | 1.8194 | 0.33995 | 3.5022 | 3.1077 | 0.21572 | 0.18582 | 0.18277 | 0.11592 | 8.7989 | 8.8926 | 144.9895 | 120.012 | 76.5934 | 180.8828 | 181.1321 | 178.8516 | 178.505 | 176.5722 | 179.1964 | 171.9493 | 176.625 | 176.767
2005-04-27 |  |  |  | 17.7805 | 17.8108 | 202.5103 | 202.5103 | 262.1264 | 264.9897 | 14.7312 | 14.4109 | 343.5793 | 138.6289 | 140.6388 | 1.9215 | 0.3751 | 1.8199 | 0.33986 | 1.9176 | 0.3782 | 1.8206 | 0.34008 | 3.4987 | 3.1009 | 0.24309 | 0.20982 | 0.20432 | 0.12855 | 8.8017 | 8.9238 | 144.9895 | 120.012 | 71.857 | 180.2588 | 179.9925 | 179.1773 | 179.303 | 178.0061 | 179.1577 | 173.2448 | 176.9855 | 176.9003
2005-04-28 |  |  |  | 17.8411 | 17.8628 | 203.9148 | 203.9148 | 262.6853 | 265.6736 | 14.7637 | 14.4367 | 345.3435 | 139.2259 | 141.1804 | 1.9216 | 0.37518 | 1.8205 | 0.33973 | 1.92 | 0.37861 | 1.8201 | 0.33922 | 3.5007 | 3.0927 | 0.2473 | 0.21273 | 0.20942 | 0.12907 | 8.807 | 8.9206 | 144.9895 | 120.012 | 71.6947 | 180.3416 | 179.7791 | 178.983 | 179.424 | 178.358 | 179.2528 | 173.4998 | 177.1013 | 176.9672
2005-04-29 |  |  |  | 17.8578 | 17.8626 | 203.9328 | 203.9328 | 262.7736 | 265.6537 | 14.77 | 14.4428 | 345.3857 | 139.395 | 141.3416 | 1.9169 | 0.37524 | 1.8205 | 0.33953 | 1.9177 | 0.37843 | 1.82 | 0.34121 | 3.5009 | 3.0828 | 0.24707 | 0.21303 | 0.213 | 0.12882 | 8.8015 | 8.9323 | 144.9895 | 120.012 | 71.6947 | 180.6745 | 180.4681 | 178.9395 | 179.0564 | 178.0435 | 179.1936 | 173.4139 | 177.0929 | 176.9727
2005-04-30 |  |  |  | 17.8552 | 17.8723 | 203.9494 | 203.9494 | 262.7763 | 265.7498 | 14.7586 | 14.4438 | 345.4117 | 139.4418 | 141.3087 | 1.9196 | 0.37546 | 1.82 | 0.33952 | 1.9211 | 0.37871 | 1.8211 | 0.34026 | 3.5026 | 3.0923 | 0.24715 | 0.21309 | 0.21634 | 0.1286 | 8.8053 | 8.9254 | 144.9895 | 120.012 | 71.6947 | 180.8363 | 180.9673 | 179.0878 | 178.9435 | 177.4078 | 179.0891 | 173.4326 | 177.1066 | 177.0089
2005-05-01 |  |  |  | 17.8245 | 17.8409 | 203.9739 | 203.9739 | 262.5315 | 265.5515 | 14.7635 | 14.4512 | 345.415 | 139.3743 | 141.3274 | 1.9206 | 0.37551 | 1.8194 | 0.33952 | 1.9206 | 0.37848 | 1.8199 | 0.33983 | 3.502 | 3.0927 | 0.24682 | 0.21285 | 0.21864 | 0.12814 | 8.8089 | 8.9265 | 144.9895 | 120.012 | 71.6947 | 179.9979 | 180.6044 | 179.4872 | 179.5781 | 177.4666 | 178.576 | 173.098 | 177.0348 | 177.0679
2005-05-02 |  |  |  | 17.7219 | 17.7258 | 202.4238 | 202.4238 | 260.4813 | 263.4105 | 14.635 | 14.3299 | 342.7874 | 138.1686 | 139.9141 | 1.9165 | 0.3765 | 1.8206 | 0.34121 | 1.9221 | 0.37893 | 1.8199 | 0.33987 | 3.5041 | 3.0911 | 0.2426 | 0.20893 | 0.22247 | 0.12595 | 8.8005 | 8.9255 | 144.9895 | 120.012 | 72.4229 | 179.2914 | 179.5414 | 179.9195 | 180.4008 | 178.5109 | 178.1078 | 173.3416 | 177.072 | 177.1352
2005-05-03 |  |  |  | 17.4898 | 17.5154 | 200.012 | 200.012 | 260.5701 | 262.2022 | 14.5415 | 14.3094 | 344.0144 | 135.8596 | 138.8479 | 1.9232 | 0.37414 | 1.8207 | 0.34138 | 1.8774 | 0.37734 | 1.8322 | 0.34023 | 3.4843 | 3.0958 | 0.23784 | 0.20363 | 0.25097 | 0.12787 | 8.8101 | 9.0369 | 144.9895 | 120.012 | 72.7298 | 176.8906 | 176.3594 | 181.8906 | 181.9219 | 180.3906 | 175.875 | 173.85 | 176.85 | 177.15
2005-05-04 |  |  |  | 17.3524 | 17.3391 | 197.8231 | 197.8231 | 255.6918 | 258.6571 | 14.3831 | 14.1007 | 336.5204 | 134.7235 | 136.6125 | 1.9208 | 0.37509 | 1.8198 | 0.33966 | 1.9212 | 0.37852 | 1.82 | 0.34004 | 3.5023 | 3.1037 | 0.23281 | 0.20113 | 0.24689 | 0.12279 | 8.798 | 8.9128 | 144.9895 | 120.012 | 73.5799 | 179.3991 | 179.2543 | 179.9368 | 179.9865 | 178.5937 | 178.2919 | 174.0609 | 176.9316 | 177.1256
2005-05-05 |  |  |  | 17.2134 | 17.1768 | 194.8954 | 194.8954 | 252.6662 | 255.4687 | 14.1852 | 13.9292 | 331.5366 | 133.4584 | 135.3662 | 1.919 | 0.37468 | 1.8212 | 0.34036 | 1.9186 | 0.37882 | 1.8184 | 0.33961 | 3.5011 | 3.0981 | 0.22662 | 0.19601 | 0.2549 | 0.11997 | 8.8083 | 8.8848 | 144.9895 | 120.012 | 74.5741 | 178.57 | 178.019 | 180.9647 | 181.8111 | 180.2534 | 177.7649 | 174.4251 | 177.0587 | 177.2022
2005-05-06 |  |  |  | 16.8864 | 16.8685 | 192.1335 | 192.1335 | 248.5202 | 251.3673 | 13.9729 | 13.7343 | 326.4229 | 131.7291 | 133.5833 | 1.9198 | 0.3754 | 1.8205 | 0.33904 | 1.9215 | 0.37859 | 1.82 | 0.34021 | 3.499 | 3.0952 | 0.22001 | 0.19038 | 0.253 | 0.11626 | 8.8026 | 8.889 | 144.9895 | 120.012 | 75.7776 | 178.0669 | 179.5775 | 181.2169 | 181.7969 | 178.6987 | 176.5713 | 173.9216 | 176.9164 | 177.2148
2005-05-07 |  |  |  | 16.8745 | 16.8497 | 192.0738 | 192.0738 | 248.4893 | 251.4271 | 13.9711 | 13.7385 | 325.8611 | 131.9553 | 133.9616 | 1.9207 | 0.37541 | 1.821 | 0.34 | 1.9212 | 0.37861 | 1.8188 | 0.33977 | 3.4992 | 3.1002 | 0.21962 | 0.18991 | 0.26284 | 0.11677 | 8.7947 | 8.8938 | 144.9895 | 120.012 | 75.7776 | 182.8219 | 181.55 | 177.4586 | 176.8227 | 176.1891 | 180.7204 | 173.47 | 176.6646 | 177.1729
2005-05-08 |  |  |  | 16.8911 | 16.8747 | 191.907 | 191.907 | 248.2146 | 251.1781 | 13.9662 | 13.7318 | 325.2838 | 132.1027 | 134.0553 | 1.9183 | 0.37476 | 1.8205 | 0.33961 | 1.9197 | 0.37855 | 1.8194 | 0.34 | 3.5005 | 3.1031 | 0.22015 | 0.19041 | 0.26423 | 0.11681 | 8.8041 | 8.8902 | 144.9895 | 120.012 | 75.7776 | 178.2578 | 178.8274 | 181.0043 | 181.8281 | 179.4482 | 177.1974 | 174.0387 | 176.9635 | 177.2615
2005-05-09 |  |  |  | 16.7483 | 16.7198 | 189.8522 | 189.8522 | 247.2335 | 249.9351 | 13.9042 | 13.6628 | 322.3637 | 131.7719 | 133.6144 | 1.9229 | 0.37546 | 1.8185 | 0.33952 | 1.9208 | 0.37872 | 1.8202 | 0.34021 | 3.4995 | 3.1021 | 0.21476 | 0.18638 | 0.2639 | 0.11613 | 8.798 | 8.8938 | 144.9895 | 120.012 | 76.1528 | 181.6324 | 182.6778 | 179.9963 | 179.0231 | 174.7448 | 179.2946 | 174.094 | 177.0375 | 177.3066
2005-05-10 |  |  |  | 16.8635 | 16.8569 | 187.7529 | 187.7529 | 248.2313 | 251.1468 | 13.9291 | 13.6923 | 320.1795 | 132.5758 | 134.5629 | 1.9214 | 0.37498 | 1.8204 | 0.34 | 1.9217 | 0.37863 | 1.8192 | 0.34017 | 3.4986 | 3.0985 | 0.21085 | 0.18322 | 0.26641 | 0.11653 | 8.8044 | 8.8867 | 144.9895 | 120.012 | 75.9501 | 179.4055 | 180.9609 | 178.7173 | 178.3651 | 175.3324 | 177.2408 | 172.4669 | 176.5464 | 177.2259
2005-05-11 |  |  |  | 16.7883 | 16.7651 | 187.4442 | 187.4442 | 247.2916 | 250.1806 | 13.893 | 13.6557 | 320.6306 | 131.2214 | 133.1194 | 1.9192 | 0.37501 | 1.8209 | 0.34038 | 1.9214 | 0.37858 | 1.8191 | 0.33997 | 3.5006 | 3.116 | 0.21043 | 0.18233 | 0.26703 | 0.11623 | 8.7945 | 8.8876 | 144.9895 | 120.012 | 76.1663 | 179.5379 | 177.8795 | 178.6347 | 179.3147 | 179.5476 | 178.5327 | 173.2795 | 176.8469 | 177.2792
2005-05-12 |  |  |  | 16.4769 | 16.4682 | 183.9859 | 183.9859 | 242.6247 | 245.406 | 13.645 | 13.405 | 314.684 | 128.6845 | 130.5269 | 1.9226 | 0.37562 | 1.8193 | 0.33924 | 1.9197 | 0.37854 | 1.8202 | 0.34007 | 3.5008 | 3.1136 | 0.20285 | 0.17655 | 0.26163 | 0.11275 | 8.7952 | 8.8679 | 144.9895 | 120.012 | 77.6178 | 181.1125 | 179.9578 | 178.0414 | 178.243 | 177.7648 | 179.5461 | 173.3273 | 176.9681 | 177.2813
2005-05-13 |  |  |  | 16.4256 | 16.4533 | 184.0111 | 184.0111 | 242.5671 | 245.4722 | 13.6497 | 13.4038 | 314.7468 | 128.5882 | 130.5685 | 1.9224 | 0.37494 | 1.8203 | 0.34002 | 1.9195 | 0.3784 | 1.8198 | 0.34004 | 3.5011 | 3.125 | 0.20265 | 0.17651 | 0.26299 | 0.1127 | 8.8015 | 8.8762 | 144.9895 | 120.012 | 77.6178 | 179.5774 | 180.3065 | 179.0238 | 178.9293 | 176.3222 | 177.6615 | 172.5831 | 176.9053 | 177.3103
2005-05-14 |  |  |  | 16.5045 | 16.4815 | 183.9593 | 183.9593 | 242.8315 | 245.6304 | 13.637 | 13.3957 | 314.796 | 128.4562 | 130.3749 | 1.9177 | 0.37479 | 1.8192 | 0.33968 | 1.9204 | 0.37839 | 1.8208 | 0.34032 | 3.4995 | 3.122 | 0.20261 | 0.17655 | 0.26433 | 0.11266 | 8.7975 | 8.8829 | 144.9895 | 120.012 | 77.6178 | 180.1164 | 179.4547 | 178.6648 | 178.9633 | 177.787 | 178.7648 | 173.149 | 176.9603 | 177.2724
2005-05-15 |  |  |  | 16.4446 | 16.4673 | 183.8617 | 183.8617 | 242.6092 | 245.5048 | 13.6384 | 13.3908 | 314.7817 | 128.4911 | 130.4072 | 1.9188 | 0.37553 | 1.819 | 0.3401 | 1.9213 | 0.37876 | 1.8197 | 0.33997 | 3.5015 | 3.1268 | 0.20257 | 0.17607 | 0.26743 | 0.11246 | 8.7978 | 8.8663 | 144.9895 | 120.012 | 77.6178 | 180.5895 | 180.6598 | 178.62 | 178.4702 | 176.6193 | 178.7464 | 173.1868 | 176.8977 | 177.381
2005-05-16 |  |  |  | 16.3618 | 16.3593 | 182.5777 | 182.5777 | 241.0788 | 243.8521 | 13.5525 | 13.303 | 313.1636 | 127.534 | 129.4606 | 1.9234 | 0.37523 | 1.8191 | 0.33977 | 1.9228 | 0.37862 | 1.8194 | 0.34023 | 3.4994 | 3.1251 | 0.20026 | 0.17399 | 0.26623 | 0.11149 | 8.7938 | 8.8739 | 144.9895 | 120.012 | 78.1042 | 180.0156 | 179.8172 | 178.8695 | 179.0188 | 177.4086 | 178.2977 | 173.0577 | 176.8098 | 177.3447
2005-05-17 |  |  |  | 16.3287 | 16.2931 | 181.9863 | 181.9863 | 240.111 | 242.9155 | 13.4928 | 13.2453 | 311.4083 | 127.2142 | 129.1329 | 1.9196 | 0.3755 | 1.8202 | 0.34016 | 1.9203 | 0.37874 | 1.8204 | 0.34011 | 3.4999 | 3.1152 | 0.1985 | 0.17302 | 0.26549 | 0.11044 | 8.8047 | 8.8662 | 144.9895 | 120.012 | 78.4228 | 180.4258 | 179.6589 | 178.3483 | 178.5436 | 177.6621 | 179.1766 | 173.1363 | 176.9275 | 177.3587
2005-05-18 |  |  |  | 16.2248 | 16.2525 | 181.9537 | 181.9537 | 239.9854 | 242.7263 | 13.5016 | 13.2568 | 311.502 | 127.027 | 129.0051 | 1.9216 | 0.3754 | 1.8198 | 0.33991 | 1.9218 | 0.37864 | 1.8214 | 0.34021 | 3.5025 | 3.1269 | 0.19875 | 0.17309 | 0.26649 | 0.11042 | 8.8048 | 8.8696 | 144.9895 | 120.012 | 78.4228 | 179.9484 | 179.4898 | 178.1842 | 178.5715 | 177.5979 | 178.7936 | 172.7457 | 176.8573 | 177.2917
2005-05-19 |  |  |  | 16.3063 | 16.2985 | 181.9252 | 181.9252 | 239.878 | 242.8743 | 13.4906 | 13.2622 | 311.4874 | 126.9886 | 129.0035 | 1.9185 | 0.37509 | 1.8212 | 0.33991 | 1.9206 | 0.37856 | 1.8204 | 0.34017 | 3.5009 | 3.1179 | 0.19869 | 0.17263 | 0.26732 | 0.11041 | 8.7973 | 8.8759 | 144.9895 | 120.012 | 78.4228 | 179.7418 | 180.1776 | 178.773 | 178.7336 | 176.4046 | 177.9391 | 172.3553 | 176.6531 | 177.3457
2005-05-20 |  |  |  | 16.3063 | 16.2985 | 181.9252 | 181.9252 | 239.878 | 242.8743 | 13.4906 | 13.2622 | 311.4874 | 126.9886 | 129.0035 | 1.9185 | 0.37509 | 1.8212 | 0.33991 | 1.9206 | 0.37856 | 1.8204 | 0.34017 | 3.5009 | 3.1179 | 0.19869 | 0.17263 | 0.26732 | 0.11041 | 8.7973 | 8.8759 | 144.9895 | 120.012 | 78.4228 | 179.7418 | 180.1776 | 178.773 | 178.7336 | 176.4046 | 177.9391 | 172.3553 | 176.6531 | 177.3457
2005-05-21 |  |  |  | 16.3216 | 16.3029 | 182.0207 | 182.0207 | 240.0034 | 242.871 | 13.4789 | 13.237 | 311.0734 | 127.1572 | 129.0618 | 1.9222 | 0.37544 | 1.8194 | 0.33954 | 1.922 | 0.37864 | 1.8203 | 0.34012 | 3.501 | 3.1285 | 0.19852 | 0.1727 | 0.26902 | 0.11085 | 8.7929 | 8.8755 | 144.9895 | 120.012 | 78.4228 | 179.901 | 179.4107 | 178.2188 | 178.3951 | 177.0595 | 178.3966 | 172.4137 | 176.6862 | 177.3415
2005-05-22 |  |  |  | 16.3131 | 16.3136 | 182.0665 | 182.0665 | 240.0318 | 242.8608 | 13.4924 | 13.2447 | 311.5983 | 127.1328 | 129.0841 | 1.9201 | 0.37526 | 1.8204 | 0.34028 | 1.9204 | 0.37848 | 1.8205 | 0.34027 | 3.4996 | 3.1252 | 0.19846 | 0.17355 | 0.26951 | 0.1108 | 8.8033 | 8.8654 | 144.9895 | 120.012 | 78.4228 | 179.6507 | 180.2592 | 179.5956 | 179.3594 | 176.5119 | 177.6645 | 172.8266 | 176.8781 | 177.3258
2005-05-23 |  |  |  | 16.299 | 16.3001 | 182.0018 | 182.0018 | 240.2698 | 243.0821 | 13.4924 | 13.2381 | 311.9171 | 126.6028 | 128.5332 | 1.919 | 0.37527 | 1.8203 | 0.33971 | 1.9187 | 0.37824 | 1.8197 | 0.34014 | 3.4991 | 3.124 | 0.19876 | 0.17352 | 0.26982 | 0.11082 | 8.7968 | 8.8773 | 144.9895 | 120.012 | 78.4228 | 180.1179 | 180.3402 | 178.8445 | 178.87 | 176.8075 | 178.2607 | 172.8352 | 176.8296 | 177.3716
2005-05-24 |  |  |  | 16.2988 | 16.2724 | 182.0561 | 182.0561 | 239.7551 | 242.5902 | 13.487 | 13.2328 | 311.8974 | 126.6793 | 128.6597 | 1.9198 | 0.37546 | 1.8207 | 0.34001 | 1.9204 | 0.37865 | 1.8204 | 0.34005 | 3.4997 | 3.128 | 0.19897 | 0.17319 | 0.27039 | 0.11089 | 8.7966 | 8.8761 | 144.9895 | 120.012 | 78.4228 | 179.8508 | 179.6875 | 178.5953 | 178.8945 | 177.3242 | 178.8413 | 172.7533 | 176.7583 | 177.4031
2005-05-25 |  |  |  | 16.1167 | 16.1013 | 179.8045 | 179.8045 | 237.1768 | 240.0335 | 13.342 | 13.0758 | 307.8388 | 125.2188 | 127.2066 | 1.9215 | 0.37517 | 1.8212 | 0.33987 | 1.9216 | 0.37847 | 1.8203 | 0.34008 | 3.4997 | 3.129 | 0.19461 | 0.169 | 0.26752 | 0.1088 | 8.7982 | 8.8673 | 144.9895 | 120.012 | 79.3957 | 179.4603 | 179.1868 | 178.4783 | 178.6372 | 176.8682 | 177.7758 | 170.29 | 176.5065 | 177.3418
2005-05-26 |  |  |  | 15.9109 | 15.9031 | 177.9624 | 177.9624 | 234.9994 | 237.7835 | 13.2037 | 12.952 | 305.0565 | 123.886 | 125.8681 | 1.9192 | 0.3753 | 1.8196 | 0.33961 | 1.9217 | 0.37849 | 1.8195 | 0.34036 | 3.4993 | 3.1339 | 0.19061 | 0.16604 | 0.26478 | 0.10721 | 8.7953 | 8.8623 | 144.9895 | 120.012 | 80.2055 | 179.358 | 179.5852 | 178.6832 | 178.8004 | 176.8999 | 177.6676 | 172.0004 | 176.556 | 177.3435
2005-05-27 |  |  |  | 16.0457 | 16.0472 | 178.5185 | 178.5185 | 234.5863 | 237.0309 | 13.1628 | 12.9053 | 304.6018 | 124.1971 | 126.1179 | 1.9324 | 0.37503 | 1.8243 | 0.33656 | 1.9067 | 0.37811 | 1.8312 | 0.34147 | 3.4937 | 3.1399 | 0.1906 | 0.16663 | 0.26555 | 0.10729 | 8.7747 | 8.9495 | 144.9895 | 120.012 | 80.2055 | 180.243 | 179.7461 | 178.3984 | 178.5102 | 177.3758 | 178.4087 | 172.4861 | 176.624 | 177.3711
2005-05-28 |  |  |  | 16.3184 | 16.3248 | 179.3939 | 179.3939 | 233.7834 | 235.8956 | 13.1033 | 12.8573 | 304.2364 | 124.5725 | 126.5707 | 1.9572 | 0.37469 | 1.8322 | 0.33078 | 1.8884 | 0.37749 | 1.8479 | 0.34313 | 3.4853 | 3.1623 | 0.19056 | 0.16634 | 0.26602 | 0.10703 | 8.7501 | 9.0729 | 144.9895 | 120.012 | 80.2055 | 179.8303 | 179.6676 | 178.1562 | 178.2067 | 176.6882 | 178.1392 | 171.8078 | 176.5791 | 177.3488
2005-05-29 |  |  |  | 16.2655 | 16.2697 | 179.1779 | 179.1779 | 233.9965 | 236.1908 | 13.1211 | 12.8733 | 304.4285 | 124.4818 | 126.4903 | 1.9508 | 0.37471 | 1.8302 | 0.33239 | 1.8942 | 0.37774 | 1.8427 | 0.3425 | 3.4885 | 3.1592 | 0.19029 | 0.16648 | 0.26686 | 0.10732 | 8.7598 | 9.0349 | 144.9895 | 120.012 | 80.2055 | 179.5992 | 179.6578 | 178.5914 | 178.6852 | 176.7039 | 177.8828 | 172.0533 | 176.5253 | 177.3809
2005-05-30 |  |  |  | 15.9489 | 15.9483 | 178.0822 | 178.0822 | 234.5687 | 237.3538 | 13.2056 | 12.9514 | 304.6921 | 123.9599 | 125.8784 | 1.9203 | 0.37565 | 1.8192 | 0.34006 | 1.9202 | 0.37856 | 1.8209 | 0.34009 | 3.5021 | 3.1472 | 0.19062 | 0.16648 | 0.26743 | 0.10746 | 8.8006 | 8.8611 | 144.9895 | 120.012 | 80.2055 | 179.8021 | 179.8341 | 178.3579 | 178.4829 | 176.5565 | 178.0551 | 172.0162 | 176.6045 | 177.3571
2005-05-31 |  |  |  | 15.9489 | 15.9483 | 178.0822 | 178.0822 | 234.5687 | 237.3538 | 13.2056 | 12.9514 | 304.8994 | 123.9599 | 125.8784 | 1.9204 | 0.37518 | 1.8199 | 0.34009 | 1.9196 | 0.3785 | 1.8195 | 0.33987 | 3.5001 | 3.1442 | 0.19052 | 0.16659 | 0.26816 | 0.10759 | 8.7969 | 8.8623 | 144.9895 | 120.012 | 80.2055 | 180.0242 | 179.7782 | 178.5501 | 178.5745 | 177.0165 | 178.3179 | 172.4725 | 176.701 | 177.4243
2005-06-01 |  |  |  | 15.9543 | 15.9479 | 177.944 | 182.6855 | 234.8425 | 237.3775 | 13.1879 | 12.9317 | 304.8206 | 123.93 | 125.9181 | 1.9193 | 0.37528 | 1.8203 | 0.34018 | 1.9196 | 0.37857 | 1.8196 | 0.34004 | 3.5002 | 3.1314 | 0.19038 | 0.16726 | 0.26866 | 0.10741 | 8.8012 | 8.8566 | 144.9895 | 120.012 | 80.2055 | 180.1641 | 180.0311 | 178.8321 | 178.9012 | 177.3234 | 178.5388 | 172.9875 | 176.9179 | 177.4536
2005-06-02 |  |  |  | 15.9553 | 15.9267 | 177.9653 | 182.7757 | 234.7543 | 237.4623 | 13.1976 | 12.9353 | 305.3549 | 123.5635 | 125.4007 | 1.9193 | 0.37528 | 1.8199 | 0.34018 | 1.9198 | 0.37856 | 1.8198 | 0.34003 | 3.4999 | 3.1175 | 0.19028 | 0.16675 | 0.26883 | 0.10735 | 8.7979 | 8.8599 | 144.9895 | 120.012 | 80.2055 | 180.1986 | 180.0361 | 178.8811 | 178.9849 | 177.3943 | 178.5447 | 173.2415 | 177.076 | 177.5379
2005-06-03 |  |  |  | 15.9557 | 15.9341 | 178.0179 | 182.8169 | 234.6779 | 237.4843 | 13.1997 | 12.9359 | 304.8988 | 123.9092 | 125.9272 | 1.9198 | 0.37537 | 1.8194 | 0.33997 | 1.9208 | 0.37862 | 1.8199 | 0.34005 | 3.5003 | 3.1271 | 0.19049 | 0.16694 | 0.27022 | 0.10738 | 8.7937 | 8.8595 | 144.9895 | 120.012 | 80.2055 | 179.9321 | 179.6484 | 178.5383 | 178.6423 | 177.0966 | 178.2317 | 172.5384 | 176.8848 | 177.4871
2005-06-04 |  |  |  | 15.9347 | 15.9539 | 178.0331 | 182.8881 | 234.7781 | 237.53 | 13.1938 | 12.9354 | 304.8275 | 123.9392 | 125.9165 | 1.9188 | 0.37522 | 1.8201 | 0.34007 | 1.9197 | 0.37858 | 1.8203 | 0.34004 | 3.4998 | 3.1388 | 0.19058 | 0.16693 | 0.2716 | 0.10749 | 8.7974 | 8.8602 | 144.9895 | 120.012 | 80.2055 | 180.005 | 179.6675 | 178.4238 | 178.5661 | 177.0493 | 178.2626 | 172.5143 | 176.7473 | 177.4836
2005-06-05 |  |  |  | 15.9533 | 15.9328 | 177.9885 | 182.8588 | 234.8322 | 237.6143 | 13.197 | 12.9458 | 305.0135 | 123.9275 | 125.9339 | 1.9206 | 0.37527 | 1.8204 | 0.34009 | 1.9205 | 0.37856 | 1.82 | 0.34 | 3.4998 | 3.1397 | 0.19034 | 0.16691 | 0.27231 | 0.10752 | 8.7988 | 8.8613 | 144.9895 | 120.012 | 80.2055 | 179.939 | 179.7307 | 178.5835 | 178.6372 | 177.0446 | 178.2605 | 172.6096 | 176.7933 | 177.4912
2005-06-06 |  |  |  | 15.9321 | 15.9467 | 177.8654 | 182.9389 | 234.7696 | 237.4604 | 13.1349 | 12.9355 | 305.0035 | 123.7632 | 125.7713 | 1.9198 | 0.37505 | 1.8183 | 0.33954 | 1.9186 | 0.37835 | 1.8176 | 0.33969 | 3.5 | 3.1388 | 0.18929 | 0.16651 | 0.27162 | 0.10725 | 8.7867 | 8.8552 | 141.7697 | 117.3469 | 78.4155 | 179.4461 | 179.3166 | 178.5041 | 177.7528 | 176.7632 | 177.3351 | 172.1611 | 176.5367 | 177.3444
2005-06-07 |  |  |  | 15.891 | 15.9086 | 177.9062 | 177.9062 | 234.8645 | 237.7747 | 13.1973 | 12.9377 | 305.2258 | 123.8959 | 125.9367 | 1.9206 | 0.37551 | 1.8208 | 0.34069 | 1.9216 | 0.37833 | 1.8211 | 0.34015 | 3.5007 | 3.1524 | 0.19035 | 0.1668 | 0.27396 | 0.10758 | 8.7883 | 8.8641 | 144.9895 | 120.012 | 80.2055 | 180.1148 | 179.7235 | 178.1692 | 178.1685 | 176.9008 | 178.3614 | 172.3234 | 176.6642 | 177.4577
2005-06-08 |  |  |  | 15.9069 | 15.9076 | 177.9638 | 177.9638 | 234.9028 | 237.6174 | 13.1928 | 12.9434 | 304.9259 | 123.841 | 125.7931 | 1.9193 | 0.37518 | 1.8205 | 0.34069 | 1.9226 | 0.37851 | 1.8187 | 0.34015 | 3.5001 | 3.1423 | 0.19039 | 0.16679 | 0.27532 | 0.1076 | 8.797 | 8.8598 | 144.9895 | 120.012 | 80.2055 | 179.9966 | 179.3784 | 177.926 | 178.1855 | 177.163 | 178.4885 | 172.4785 | 176.6959 | 177.459
2005-06-09 |  |  |  | 15.9658 | 15.9528 | 178.0443 | 178.0443 | 234.8031 | 237.604 | 13.1996 | 12.9371 | 304.9901 | 123.9439 | 125.8796 | 1.9201 | 0.37502 | 1.8202 | 0.34096 | 1.9208 | 0.37837 | 1.8206 | 0.33983 | 3.501 | 3.1424 | 0.19046 | 0.16709 | 0.27561 | 0.10764 | 8.7938 | 8.8643 | 144.9895 | 120.012 | 80.2055 | 179.9212 | 179.4687 | 178.5285 | 178.7174 | 177.199 | 178.377 | 172.82 | 176.8259 | 177.5143
2005-06-10 |  |  |  | 15.9292 | 15.9067 | 177.9878 | 177.9878 | 234.6849 | 237.4044 | 13.1969 | 12.9238 | 305.2111 | 123.8948 | 125.8308 | 1.9211 | 0.37543 | 1.8201 | 0.34056 | 1.9211 | 0.37857 | 1.82 | 0.34032 | 3.5006 | 3.1372 | 0.19049 | 0.16792 | 0.276 | 0.10739 | 8.7977 | 8.8635 | 144.9895 | 120.012 | 80.2055 | 179.6712 | 179.462 | 179.2323 | 179.392 | 177.695 | 178.0068 | 173.2189 | 176.9941 | 177.4959
2005-06-11 |  |  |  | 15.9496 | 15.9321 | 177.9994 | 177.9994 | 234.6993 | 237.3906 | 13.2006 | 12.9319 | 304.9488 | 123.9488 | 125.9109 | 1.9212 | 0.37524 | 1.8211 | 0.34038 | 1.9211 | 0.37857 | 1.8206 | 0.34017 | 3.5013 | 3.1408 | 0.19018 | 0.16737 | 0.2769 | 0.10733 | 8.801 | 8.8597 | 144.9895 | 120.012 | 80.2055 | 179.9688 | 179.8207 | 179.1807 | 179.1685 | 177.248 | 178.2948 | 173.3006 | 177.0554 | 177.5491
2005-06-12 |  |  |  | 15.9711 | 15.9436 | 178.1273 | 178.1273 | 234.5745 | 237.3432 | 13.216 | 12.9503 | 305.0643 | 124.006 | 126.0428 | 1.9201 | 0.37523 | 1.8201 | 0.34078 | 1.9193 | 0.37871 | 1.8202 | 0.33987 | 3.5026 | 3.146 | 0.1905 | 0.16747 | 0.27758 | 0.10734 | 8.795 | 8.834 | 144.9895 | 120.012 | 80.2055 | 179.8423 | 179.5163 | 178.6456 | 178.8482 | 177.4687 | 177.8668 | 172.5888 | 176.7459 | 177.5147
2005-06-13 |  |  |  | 15.9506 | 15.9402 | 178.0672 | 178.0672 | 234.6007 | 237.304 | 13.1967 | 12.9332 | 304.8499 | 123.9226 | 125.9214 | 1.9189 | 0.37578 | 1.8199 | 0.34014 | 1.9205 | 0.37876 | 1.8215 | 0.34018 | 3.5022 | 3.1342 | 0.19048 | 0.16715 | 0.27794 | 0.10738 | 8.7975 | 8.8426 | 144.9895 | 120.012 | 80.2055 | 179.8757 | 179.8482 | 179.0298 | 179.1243 | 177.1927 | 178.0082 | 173.1228 | 176.9645 | 177.6178
2005-06-14 |  |  |  | 15.9835 | 15.9783 | 177.9476 | 177.9476 | 234.6953 | 237.4185 | 13.205 | 12.9402 | 304.7839 | 123.993 | 126.0875 | 1.9212 | 0.3758 | 1.8187 | 0.34005 | 1.9211 | 0.37856 | 1.8218 | 0.34039 | 3.5018 | 3.1382 | 0.19055 | 0.16702 | 0.27896 | 0.10766 | 8.7866 | 8.8448 | 144.9895 | 120.012 | 80.2055 | 179.5344 | 179.2625 | 178.343 | 178.3602 | 176.3273 | 177.7586 | 171.8899 | 176.6517 | 177.5398
2005-06-15 |  |  |  | 15.9713 | 15.9997 | 177.9576 | 177.9576 | 234.6809 | 237.4954 | 13.1995 | 12.9349 | 304.1913 | 124.0399 | 126.2663 | 1.9224 | 0.37541 | 1.818 | 0.34014 | 1.9189 | 0.37841 | 1.8212 | 0.3399 | 3.4986 | 3.1155 | 0.19067 | 0.16703 | 0.2802 | 0.10804 | 8.7886 | 8.846 | 144.9895 | 120.012 | 80.2055 | 177.5696 | 177.4964 | 176.446 | 176.529 | 174.1302 | 175.2068 | 169.5421 | 176.3813 | 177.4293
2005-06-16 |  |  |  | 15.9088 | 15.9175 | 177.2919 | 177.2919 | 233.7863 | 236.5581 | 13.1379 | 12.8691 | 304.0091 | 123.4189 | 125.4675 | 1.903 | 0.37248 | 1.8045 | 0.3368 | 1.9034 | 0.37553 | 1.8044 | 0.33735 | 3.4706 | 3.1223 | 0.18894 | 0.166 | 0.27859 | 0.1071 | 8.7229 | 8.7678 | 143.935 | 119.1392 | 79.6222 | 179.1496 | 179.4762 | 178.5744 | 178.4844 | 176.6704 | 177.1243 | 171.6817 | 176.9006 | 177.5606
2005-06-17 |  |  |  | 15.9358 | 15.9395 | 178.0535 | 178.0535 | 234.6077 | 237.3077 | 13.182 | 12.9118 | 304.1048 | 124.0695 | 125.9809 | 1.9196 | 0.37513 | 1.8208 | 0.34077 | 1.922 | 0.37862 | 1.8198 | 0.33973 | 3.5016 | 3.1283 | 0.19037 | 0.16759 | 0.28144 | 0.1079 | 8.8117 | 8.8278 | 144.9895 | 120.012 | 80.2055 | 179.7403 | 179.3653 | 178.7753 | 179.1039 | 177.5344 | 177.8422 | 173.2788 | 177.0896 | 177.6083
2005-06-18 |  |  |  | 15.933 | 15.9346 | 177.8803 | 177.8803 | 234.6129 | 237.386 | 13.1943 | 12.9246 | 304.3236 | 124.1554 | 126.1526 | 1.9186 | 0.37542 | 1.8207 | 0.34022 | 1.9181 | 0.3784 | 1.8205 | 0.34016 | 3.5026 | 3.1366 | 0.19014 | 0.16748 | 0.28207 | 0.10752 | 8.8165 | 8.8456 | 144.9895 | 120.012 | 80.2055 | 179.5946 | 179.3939 | 178.7862 | 179.2706 | 177.9687 | 178.3542 | 173.2981 | 177.0573 | 177.6021
2005-06-19 |  |  |  | 15.9062 | 15.8989 | 178.0295 | 178.0295 | 234.8534 | 237.391 | 13.1885 | 12.9177 | 304.7168 | 124.1206 | 126.2508 | 1.9207 | 0.37554 | 1.821 | 0.34024 | 1.9209 | 0.3785 | 1.8207 | 0.34007 | 3.5037 | 3.1392 | 0.19024 | 0.16758 | 0.28306 | 0.10734 | 8.8157 | 8.8515 | 144.9895 | 120.012 | 80.2055 | 180.1163 | 179.6363 | 178.9905 | 178.8733 | 177.322 | 178.2179 | 173.395 | 177.1026 | 177.6452
2005-06-20 |  |  |  | 15.9502 | 15.9312 | 178.0016 | 178.0016 | 234.8097 | 237.59 | 13.1958 | 12.9169 | 305.2043 | 123.8031 | 125.8236 | 1.9178 | 0.37541 | 1.82 | 0.33987 | 1.9168 | 0.37804 | 1.8218 | 0.34043 | 3.4997 | 3.1307 | 0.19051 | 0.16766 | 0.28363 | 0.10736 | 8.8067 | 8.8484 | 144.9895 | 120.012 | 80.2055 | 180.7039 | 179.7064 | 178.5206 | 178.5979 | 177.361 | 178.9186 | 173.4189 | 177.1081 | 177.6651
2005-06-21 |  |  |  | 15.9027 | 15.8837 | 177.9267 | 177.9267 | 234.9533 | 237.6029 | 13.1911 | 12.9123 | 305.7371 | 123.6927 | 125.725 | 1.9215 | 0.37532 | 1.8171 | 0.34017 | 1.9136 | 0.37801 | 1.8211 | 0.34036 | 3.4979 | 3.128 | 0.19044 | 0.16763 | 0.28422 | 0.10727 | 8.8059 | 8.8582 | 144.9895 | 120.012 | 80.2055 | 180.0589 | 180.3729 | 179.0121 | 178.8509 | 176.9148 | 178.2699 | 173.3829 | 177.1295 | 177.6616
2005-06-22 |  |  |  | 15.9462 | 15.9262 | 177.8311 | 177.8311 | 234.7746 | 237.432 | 13.1822 | 12.9094 | 305.8513 | 123.7694 | 125.7756 | 1.9207 | 0.37542 | 1.8194 | 0.34003 | 1.9184 | 0.37821 | 1.8216 | 0.34036 | 3.4989 | 3.125 | 0.19056 | 0.16757 | 0.28428 | 0.10725 | 8.8081 | 8.8514 | 144.9895 | 120.012 | 80.2055 | 180.6044 | 179.6998 | 178.5288 | 178.5822 | 177.6382 | 178.9235 | 173.4434 | 177.1357 | 177.7026
2005-06-23 |  |  |  | 15.9717 | 15.9584 | 178.0326 | 178.0326 | 234.9291 | 237.6301 | 13.194 | 12.9097 | 305.3773 | 123.759 | 125.7288 | 1.9187 | 0.37518 | 1.8192 | 0.33913 | 1.917 | 0.37828 | 1.8205 | 0.33991 | 3.4982 | 3.1289 | 0.19051 | 0.16776 | 0.28472 | 0.10703 | 8.8152 | 8.844 | 144.9895 | 120.012 | 80.2055 | 180.0866 | 180.1044 | 179.1548 | 179.1115 | 177.0007 | 178.2763 | 173.2671 | 177.0946 | 177.6869
2005-06-24 |  |  |  | 15.9583 | 15.9303 | 178.0263 | 182.8604 | 234.7517 | 237.5355 | 13.2002 | 12.9136 | 305.1175 | 123.7775 | 125.836 | 1.9205 | 0.37528 | 1.8203 | 0.34002 | 1.9194 | 0.37853 | 1.8203 | 0.34 | 3.5005 | 3.1279 | 0.19026 | 0.16734 | 0.28554 | 0.10735 | 8.8152 | 8.8421 | 144.9895 | 120.012 | 80.2055 | 180.235 | 179.9873 | 178.9319 | 178.9412 | 177.3366 | 178.4418 | 173.4584 | 177.1759 | 177.7302
2005-06-25 |  |  |  | 15.9381 | 15.9327 | 178.0086 | 182.9505 | 234.7389 | 237.4704 | 13.1955 | 12.9159 | 304.7092 | 123.849 | 125.8898 | 1.9207 | 0.37534 | 1.82 | 0.33988 | 1.9208 | 0.3786 | 1.8195 | 0.33993 | 3.5006 | 3.136 | 0.19023 | 0.16762 | 0.28608 | 0.10739 | 8.8159 | 8.8355 | 144.9895 | 120.012 | 80.2055 | 180.1393 | 179.8908 | 178.8388 | 178.8335 | 177.2103 | 178.3213 | 173.1549 | 177.1 | 177.7046
2005-06-26 |  |  |  | 15.9447 | 15.923 | 178.0351 | 182.861 | 234.8647 | 237.4665 | 13.1949 | 12.9125 | 305.2083 | 123.8056 | 125.8809 | 1.9202 | 0.37532 | 1.82 | 0.34011 | 1.9199 | 0.37865 | 1.8196 | 0.34005 | 3.5001 | 3.1329 | 0.19036 | 0.16791 | 0.28626 | 0.10731 | 8.8136 | 8.8389 | 144.9895 | 120.012 | 80.2055 | 180.3213 | 180.0424 | 178.9268 | 178.9282 | 177.2711 | 178.53 | 173.3712 | 177.1401 | 177.7121
2005-06-27 |  |  |  | 16.1511 | 16.1199 | 180.3305 | 180.3305 | 237.8893 | 240.782 | 13.3891 | 13.0892 | 308.9958 | 125.5314 | 127.5629 | 1.923 | 0.37511 | 1.82 | 0.33947 | 1.9206 | 0.37896 | 1.8177 | 0.33935 | 3.499 | 3.1241 | 0.19508 | 0.17206 | 0.29156 | 0.10982 | 8.8146 | 8.8316 | 144.9895 | 120.012 | 79.1489 | 179.6257 | 180.3162 | 179.6667 | 179.4978 | 176.9115 | 177.7046 | 173.2836 | 177.1013 | 177.7163
2005-06-28 |  |  |  | 16.478 | 16.4454 | 183.9145 | 189.1132 | 242.8541 | 245.2159 | 13.6433 | 13.3341 | 315.6096 | 127.8013 | 129.7869 | 1.9197 | 0.37532 | 1.8201 | 0.34022 | 1.92 | 0.37862 | 1.8188 | 0.33973 | 3.5004 | 3.129 | 0.20249 | 0.17796 | 0.299 | 0.11362 | 8.8124 | 8.8458 | 144.9895 | 120.012 | 77.6191 | 180.0825 | 179.8362 | 178.9183 | 178.9306 | 177.2823 | 178.2787 | 173.4189 | 177.144 | 177.7805
2005-06-29 |  |  |  | 16.8284 | 16.8259 | 188.087 | 193.1252 | 247.828 | 250.8418 | 13.9314 | 13.6374 | 322.9994 | 130.3746 | 132.3798 | 1.9202 | 0.37528 | 1.8198 | 0.33984 | 1.9191 | 0.37852 | 1.8197 | 0.34 | 3.4993 | 3.1265 | 0.21133 | 0.18563 | 0.30812 | 0.11823 | 8.8138 | 8.8556 | 144.9895 | 120.012 | 75.9333 | 180.4507 | 180.0914 | 179.0501 | 179.062 | 177.4769 | 178.6241 | 173.841 | 177.2418 | 177.7982
2005-06-30 |  |  |  | 16.9411 | 16.9062 | 190.2144 | 190.2144 | 249.8517 | 252.9091 | 14.1115 | 13.7935 | 327.1633 | 131.0217 | 133.0093 | 1.9214 | 0.37513 | 1.8197 | 0.34089 | 1.9169 | 0.37837 | 1.822 | 0.34121 | 3.5063 | 3.141 | 0.21609 | 0.18967 | 0.3126 | 0.11996 | 8.815 | 8.8735 | 144.9895 | 120.012 | 75.145 | 182.8064 | 178.7269 | 175.644 | 174.8682 | 179.4922 | 181.5334 | 173.5046 | 177.0527 | 177.7205
2005-07-01 |  |  |  | 17.3493 | 17.2645 | 190.4804 | 190.4804 | 251.4416 | 255.3907 | 13.9878 | 13.5806 | 331.4655 | 131.0905 | 132.9523 | 1.9345 | 0.37387 | 1.811 | 0.34212 | 1.9214 | 0.37694 | 1.8012 | 0.33771 | 3.4756 | 3.084 | 0.21513 | 0.18846 | 0.31536 | 0.12077 | 8.7591 | 8.7953 | 144.9895 | 120.012 | 75.145 | 182.95 | 177.8219 | 174.3141 | 175.3297 | 180.3758 | 181.1617 | 173.2554 | 176.9663 | 177.7584
2005-07-02 |  |  |  | 17.0459 | 16.9935 | 190.264 | 190.264 | 250.16 | 253.5403 | 14.056 | 13.7061 | 328.172 | 131.1487 | 133.056 | 1.9292 | 0.37504 | 1.8138 | 0.34086 | 1.9268 | 0.37845 | 1.8107 | 0.33871 | 3.4926 | 3.1287 | 0.21587 | 0.1899 | 0.31442 | 0.11989 | 8.7887 | 8.8269 | 144.9895 | 120.012 | 75.145 | 180.2976 | 176.8047 | 176.8899 | 180.4304 | 180.8714 | 180.3253 | 173.4688 | 177.1057 | 177.7645
2005-07-03 |  |  |  | 17.0155 | 17.0112 | 190.0186 | 195.1854 | 250.6164 | 253.4322 | 14.089 | 13.7805 | 326.334 | 131.4828 | 133.3956 | 1.9202 | 0.37536 | 1.82 | 0.3399 | 1.9211 | 0.37858 | 1.8196 | 0.33985 | 3.5006 | 3.1358 | 0.21561 | 0.18946 | 0.31598 | 0.12027 | 8.8144 | 8.8579 | 144.9895 | 120.012 | 75.145 | 180.5127 | 180.1977 | 179.1276 | 179.1137 | 177.4528 | 178.6777 | 173.7594 | 177.2246 | 177.7742
2005-07-04 |  |  |  | 17.0281 | 17.0311 | 190.3107 | 190.3107 | 250.0477 | 252.9179 | 14.1076 | 13.8032 | 325.145 | 131.89 | 133.7588 | 1.9208 | 0.37575 | 1.8213 | 0.341 | 1.9201 | 0.37882 | 1.8192 | 0.33986 | 3.5008 | 3.1378 | 0.21604 | 0.19004 | 0.31612 | 0.11974 | 8.8152 | 8.8489 | 144.9895 | 120.012 | 75.145 | 177.6862 | 176.0189 | 182.4251 | 182.3177 | 180.0508 | 176.444 | 174.0678 | 177.2935 | 177.8038
2005-07-05 |  |  |  | 17.0282 | 17.0046 | 189.6258 | 189.6258 | 252.3403 | 255.2164 | 14.0731 | 13.7538 | 327.4445 | 131.5587 | 133.4207 | 1.9165 | 0.37491 | 1.82 | 0.34133 | 1.9207 | 0.37821 | 1.8202 | 0.34043 | 3.4983 | 3.1134 | 0.21532 | 0.18918 | 0.32065 | 0.12167 | 8.8154 | 8.866 | 144.9895 | 120.012 | 75.145 | 176.6133 | 181.5742 | 182.0742 | 181.6211 | 177.293 | 175.1738 | 173.2659 | 177.1393 | 177.6991
2005-07-06 |  |  |  | 17.0331 | 17.0549 | 190.2221 | 190.2221 | 253.4525 | 256.2599 | 14.1144 | 13.8098 | 328.9503 | 132.0612 | 133.9182 | 1.9211 | 0.37599 | 1.8195 | 0.34157 | 1.9226 | 0.37898 | 1.8234 | 0.34034 | 3.4983 | 3.1346 | 0.21622 | 0.18985 | 0.32313 | 0.12235 | 8.8064 | 8.8423 | 144.9895 | 120.012 | 75.145 | 176.0596 | 183.166 | 181.4802 | 181.5438 | 175.3406 | 174.0542 | 173.393 | 177.0838 | 177.7575
2005-07-07 |  |  |  | 17.044 | 17.0273 | 189.7619 | 189.7619 | 253.2516 | 256.2477 | 14.0532 | 13.758 | 328.5798 | 131.4824 | 133.374 | 1.9185 | 0.3749 | 1.8208 | 0.33927 | 1.9221 | 0.37791 | 1.8207 | 0.34069 | 3.5019 | 3.1143 | 0.21528 | 0.1894 | 0.32412 | 0.12213 | 8.8153 | 8.8647 | 144.9895 | 120.012 | 75.145 | 179.2379 | 183.5859 | 182.0313 | 181.1328 | 175.0121 | 174.5227 | 173.8221 | 177.3393 | 177.8348
2005-07-08 |  |  |  | 17.0156 | 17.0064 | 190.1947 | 190.1947 | 252.6967 | 255.6769 | 14.1145 | 13.7971 | 328.3739 | 131.9219 | 133.7919 | 1.9205 | 0.37559 | 1.8199 | 0.33945 | 1.9228 | 0.37941 | 1.8172 | 0.33938 | 3.4988 | 3.1395 | 0.21598 | 0.19018 | 0.32499 | 0.12162 | 8.8157 | 8.8512 | 144.9895 | 120.012 | 75.145 | 183.2536 | 183.5455 | 179.8729 | 177.7628 | 173.9837 | 179.9631 | 173.7374 | 177.3324 | 177.8599
2005-07-09 |  |  |  | 17.021 | 17.0004 | 189.9017 | 189.9017 | 252.752 | 255.6028 | 14.0805 | 13.7565 | 328.5543 | 131.443 | 133.4728 | 1.9203 | 0.37515 | 1.8208 | 0.3404 | 1.9201 | 0.37833 | 1.8195 | 0.34038 | 3.5035 | 3.129 | 0.215 | 0.18951 | 0.32649 | 0.12173 | 8.8212 | 8.8876 | 144.9895 | 120.012 | 75.145 | 183.6705 | 182.5788 | 177.272 | 176.9553 | 173.2379 | 181.9638 | 173.57 | 177.2972 | 177.8484
2005-07-10 |  |  |  | 17.0537 | 17.0695 | 189.7617 | 189.7617 | 253.2763 | 256.2794 | 14.0792 | 13.7606 | 327.8559 | 132.054 | 134.087 | 1.9194 | 0.37523 | 1.8215 | 0.33954 | 1.9201 | 0.3786 | 1.8187 | 0.33957 | 3.4947 | 3.1363 | 0.21573 | 0.18954 | 0.32799 | 0.12193 | 8.8206 | 8.8534 | 144.9895 | 120.012 | 75.145 | 183.5852 | 182.6882 | 176.6818 | 175.8686 | 174.0589 | 181.9702 | 173.4792 | 177.2463 | 177.8122
2005-07-11 |  |  |  | 16.906 | 16.9148 | 190.1609 | 190.1609 | 252.6525 | 255.44 | 14.0946 | 13.7742 | 328.0765 | 131.7046 | 133.6394 | 1.9231 | 0.37557 | 1.8206 | 0.33275 | 1.9215 | 0.37847 | 1.8215 | 0.34055 | 3.505 | 3.1387 | 0.21603 | 0.1902 | 0.32768 | 0.12173 | 8.8116 | 8.8733 | 144.9895 | 120.012 | 75.145 | 182.9821 | 179.375 | 175.8735 | 175.1734 | 179.1079 | 181.7609 | 173.527 | 177.2605 | 177.8013
2005-07-12 |  |  |  | 17.088 | 17.0892 | 189.7181 | 189.7181 | 252.2087 | 255.1181 | 14.0752 | 13.743 | 327.5476 | 132.0177 | 134.0165 | 1.9217 | 0.37499 | 1.8207 | 0.34059 | 1.919 | 0.37855 | 1.8193 | 0.33986 | 3.4906 | 3.1311 | 0.21526 | 0.18939 | 0.32738 | 0.12149 | 8.8112 | 8.8476 | 144.9895 | 120.012 | 75.145 | 183.1742 | 178.0484 | 174.7531 | 175.0289 | 180.5414 | 181.2383 | 173.6192 | 177.3197 | 177.823
2005-07-13 |  |  |  | 17.0324 | 17.0293 | 189.8832 | 189.8832 | 250.8637 | 253.779 | 14.0839 | 13.7562 | 326.9723 | 131.7012 | 133.6684 | 1.9187 | 0.37448 | 1.8187 | 0.33991 | 1.9167 | 0.37758 | 1.8204 | 0.34005 | 3.4978 | 3.1258 | 0.21561 | 0.18987 | 0.3259 | 0.12062 | 8.8104 | 8.8811 | 144.9895 | 120.012 | 75.145 | 179.4055 | 179.2017 | 178.5788 | 180.1868 | 179.5119 | 178.6384 | 173.5275 | 177.2598 | 177.8402
2005-07-14 |  |  |  | 17.0882 | 17.0933 | 189.8469 | 189.8469 | 251.0756 | 254.0432 | 14.0902 | 13.7478 | 326.0006 | 132.1383 | 134.0482 | 1.9165 | 0.37476 | 1.8213 | 0.33999 | 1.9223 | 0.37833 | 1.8188 | 0.33946 | 3.4923 | 3.118 | 0.21471 | 0.1896 | 0.32647 | 0.12106 | 8.8155 | 8.8551 | 144.9895 | 120.012 | 75.145 | 178.3308 | 176.5258 | 181.1692 | 182.1209 | 180.3614 | 177.1895 | 173.5899 | 177.2839 | 177.8813
2005-07-15 |  |  |  | 16.9884 | 16.9919 | 190.2304 | 190.2304 | 250.0939 | 253.072 | 14.0942 | 13.7698 | 325.7004 | 131.8884 | 133.8158 | 1.9195 | 0.37566 | 1.8187 | 0.34038 | 1.9198 | 0.37872 | 1.8186 | 0.33967 | 3.5021 | 3.141 | 0.21575 | 0.18999 | 0.32545 | 0.1205 | 8.8208 | 8.8758 | 144.9895 | 120.012 | 75.145 | 177.6617 | 175.7079 | 182.197 | 181.9966 | 179.6304 | 176.1889 | 172.9982 | 177.1082 | 177.8855
2005-07-16 |  |  |  | 17.1144 | 17.1021 | 189.7764 | 189.7764 | 251.1466 | 254.0538 | 14.0623 | 13.7368 | 326.2699 | 132.0048 | 133.9042 | 1.9165 | 0.37418 | 1.8204 | 0.33871 | 1.9197 | 0.37812 | 1.822 | 0.33983 | 3.4952 | 3.1256 | 0.21522 | 0.18932 | 0.3277 | 0.1215 | 8.8171 | 8.8597 | 144.9895 | 120.012 | 75.145 | 177.0344 | 179.4 | 182.1664 | 181.8203 | 178.5742 | 175.4594 | 173.164 | 177.075 | 177.9469
2005-07-17 |  |  |  | 16.9907 | 17.0206 | 190.2728 | 190.2728 | 250.2092 | 253.2139 | 14.1056 | 13.78 | 324.6942 | 132.0873 | 134.2412 | 1.9224 | 0.37583 | 1.8208 | 0.34069 | 1.9213 | 0.37902 | 1.822 | 0.34045 | 3.5039 | 3.114 | 0.21624 | 0.19027 | 0.32673 | 0.12081 | 8.8215 | 8.8672 | 144.9895 | 120.012 | 75.145 | 176.005 | 182.3707 | 181.4449 | 181.0156 | 175.1979 | 174.349 | 172.2838 | 176.767 | 177.9188
2005-07-18 |  |  |  | 17.0153 | 17.0299 | 190.0155 | 195.389 | 250.5845 | 253.5594 | 14.0796 | 13.7613 | 325.4167 | 132.1779 | 134.2116 | 1.9205 | 0.37525 | 1.8198 | 0.34006 | 1.9204 | 0.37855 | 1.8201 | 0.34005 | 3.5008 | 3.1182 | 0.21567 | 0.18872 | 0.32809 | 0.12125 | 8.8141 | 8.8625 | 144.9895 | 120.012 | 75.145 | 179.6436 | 179.2551 | 178.1689 | 178.0756 | 176.5254 | 177.6954 | 171.3329 | 176.4847 | 177.8389
2005-07-19 |  |  |  | 17.0307 | 17.033 | 189.9935 | 195.3611 | 250.5585 | 253.5412 | 14.0841 | 13.7518 | 325.5953 | 132.1063 | 134.0739 | 1.9197 | 0.37534 | 1.82 | 0.34001 | 1.9195 | 0.37857 | 1.8207 | 0.33997 | 3.4999 | 3.1211 | 0.21534 | 0.18938 | 0.32872 | 0.12164 | 8.8126 | 8.8617 | 144.9895 | 120.012 | 75.145 | 179.3841 | 179.0652 | 178.0881 | 178.0656 | 176.4097 | 177.1824 | 170.9852 | 176.3535 | 177.8538
2005-07-20 |  |  |  | 17.0044 | 17.025 | 190.0077 | 195.2228 | 250.5215 | 253.6022 | 14.0802 | 13.7466 | 325.941 | 131.8917 | 133.9507 | 1.9209 | 0.37528 | 1.8196 | 0.33992 | 1.9201 | 0.37856 | 1.8199 | 0.3401 | 3.5004 | 3.1395 | 0.21543 | 0.18974 | 0.32922 | 0.12155 | 8.8126 | 8.8646 | 144.9895 | 120.012 | 75.145 | 180.4064 | 180.0358 | 179.0251 | 178.9323 | 177.3443 | 178.466 | 173.2773 | 177.2406 | 178.0018
2005-07-21 |  |  |  | 17.0094 | 17.0027 | 189.9535 | 195.2184 | 250.5817 | 253.438 | 14.0842 | 13.7547 | 325.8857 | 132.0146 | 133.9428 | 1.9194 | 0.37533 | 1.82 | 0.34002 | 1.9208 | 0.37853 | 1.8199 | 0.34004 | 3.5008 | 3.1338 | 0.21538 | 0.19003 | 0.32987 | 0.12172 | 8.8155 | 8.8639 | 144.9895 | 120.012 | 75.145 | 180.5847 | 180.233 | 179.2695 | 179.2314 | 177.6234 | 178.7469 | 173.7346 | 177.3272 | 178.0181
2005-07-22 |  |  |  | 17.0119 | 17.0028 | 189.9802 | 195.2217 | 250.5772 | 253.4084 | 14.0875 | 13.7551 | 325.9338 | 132.1409 | 133.9953 | 1.9203 | 0.37529 | 1.8201 | 0.34026 | 1.9196 | 0.37858 | 1.8201 | 0.34014 | 3.4994 | 3.1313 | 0.2155 | 0.1901 | 0.33054 | 0.1215 | 8.8158 | 8.8633 | 144.9895 | 120.012 | 75.145 | 180.6134 | 180.3434 | 179.3129 | 179.2263 | 177.5975 | 178.7796 | 173.7618 | 177.2777 | 178.0131
2005-07-23 |  |  |  | 17.0326 | 17.0171 | 190.0336 | 195.2647 | 250.5708 | 253.6065 | 14.0876 | 13.744 | 325.6961 | 132.2025 | 134.105 | 1.9198 | 0.37519 | 1.8198 | 0.33966 | 1.92 | 0.37854 | 1.8198 | 0.33991 | 3.4995 | 3.1445 | 0.21548 | 0.18989 | 0.33137 | 0.12156 | 8.8139 | 8.8616 | 144.9895 | 120.012 | 75.145 | 180.3242 | 179.9957 | 179.0207 | 178.8041 | 177.2234 | 178.5119 | 172.9159 | 176.997 | 177.9595
2005-07-24 |  |  |  | 17.0075 | 17.0159 | 190.0215 | 195.3603 | 250.5509 | 253.5611 | 14.0877 | 13.7509 | 325.6798 | 132.176 | 134.0744 | 1.9207 | 0.37533 | 1.82 | 0.34014 | 1.9196 | 0.37854 | 1.8196 | 0.34004 | 3.5005 | 3.1458 | 0.21586 | 0.19002 | 0.33192 | 0.12163 | 8.8128 | 8.8623 | 144.9895 | 120.012 | 75.145 | 180.2838 | 179.9236 | 178.9321 | 178.7484 | 177.1635 | 178.3977 | 172.7459 | 177.0089 | 177.952
2005-07-25 |  |  |  | 17.0159 | 17.0184 | 190.0294 | 195.2612 | 250.5851 | 253.4929 | 14.0864 | 13.7543 | 325.6732 | 132.245 | 134.1463 | 1.9204 | 0.37522 | 1.8198 | 0.33987 | 1.9208 | 0.37852 | 1.8197 | 0.34012 | 3.5 | 3.1518 | 0.21551 | 0.18986 | 0.33047 | 0.12172 | 8.8122 | 8.8619 | 144.9895 | 120.012 | 75.145 | 180.4532 | 180.0254 | 178.9907 | 178.9114 | 177.321 | 178.5523 | 172.9542 | 177.0111 | 177.9786
2005-07-26 |  |  |  | 16.9665 | 17.0169 | 190.061 | 195.1693 | 250.7352 | 253.5597 | 14.0947 | 13.6574 | 324.4039 | 132.2426 | 134.24 | 1.9199 | 0.37499 | 1.8208 | 0.339 | 1.9212 | 0.37825 | 1.8188 | 0.34009 | 3.5032 | 3.1225 | 0.21549 | 0.19015 | 0.32782 | 0.1216 | 8.8119 | 8.8671 | 144.9895 | 120.012 | 75.145 | 180.3453 | 180.4697 | 179.5343 | 179.3952 | 177.4143 | 178.5335 | 173.3562 | 177.112 | 177.9686
2005-07-27 |  |  |  | 17.0041 | 17.0103 | 190.3536 | 195.2596 | 251.2831 | 253.6646 | 14.1241 | 13.7745 | 327.0459 | 132.1667 | 134.2423 | 1.9301 | 0.37668 | 1.8138 | 0.3434 | 1.9249 | 0.37895 | 1.8151 | 0.34148 | 3.5041 | 3.1319 | 0.21548 | 0.18999 | 0.32966 | 0.12155 | 8.7874 | 8.8359 | 144.9895 | 120.012 | 75.145 | 180.7299 | 180.407 | 179.3719 | 179.2621 | 177.6088 | 178.8648 | 173.6943 | 177.2703 | 178.0816
2005-07-28 |  |  |  | 17.0226 | 17.0084 | 190.0029 | 195.1884 | 250.5975 | 253.474 | 14.0863 | 13.7627 | 325.1155 | 132.5675 | 134.5519 | 1.9209 | 0.37525 | 1.8201 | 0.34019 | 1.92 | 0.37853 | 1.82 | 0.3401 | 3.5002 | 3.1417 | 0.21548 | 0.18972 | 0.33087 | 0.12155 | 8.8159 | 8.8622 | 144.9895 | 120.012 | 75.145 | 180.8273 | 180.4012 | 179.32 | 179.2124 | 177.6356 | 178.9263 | 173.4279 | 177.387 | 178.307
2005-07-29 |  |  |  | 17.0094 | 17.0128 | 190.0279 | 195.2249 | 250.503 | 253.439 | 14.085 | 13.7589 | 325.2555 | 132.5233 | 134.5633 | 1.9197 | 0.37512 | 1.8199 | 0.33987 | 1.9202 | 0.37847 | 1.8202 | 0.34019 | 3.5 | 3.1418 | 0.21549 | 0.18963 | 0.33205 | 0.12183 | 8.8129 | 8.8631 | 144.9895 | 120.012 | 75.145 | 180.8882 | 180.4996 | 179.4616 | 179.3803 | 177.7977 | 179.0012 | 173.7806 | 177.5008 | 178.3323
2005-07-30 |  |  |  | 16.9915 | 16.9742 | 190.2853 | 190.2853 | 249.9566 | 252.837 | 14.107 | 13.7759 | 324.5729 | 132.66 | 134.7008 | 1.9233 | 0.37548 | 1.8204 | 0.33987 | 1.9185 | 0.37859 | 1.8203 | 0.33999 | 3.502 | 3.1908 | 0.21619 | 0.19034 | 0.33225 | 0.1215 | 8.819 | 8.8547 | 144.9895 | 120.012 | 75.145 | 182.9086 | 184.1219 | 180.8875 | 178.4195 | 175.0844 | 178.4672 | 174.0949 | 177.6253 | 178.2469
2005-07-31 |  |  |  | 17.043 | 17.0414 | 190.0071 | 190.0071 | 250.9309 | 253.7597 | 14.0956 | 13.7543 | 325.8699 | 132.5415 | 134.4907 | 1.9192 | 0.37456 | 1.8202 | 0.34065 | 1.9211 | 0.3784 | 1.8203 | 0.3404 | 3.4997 | 3.1819 | 0.21514 | 0.18967 | 0.33464 | 0.12201 | 8.8167 | 8.857 | 144.9895 | 120.012 | 75.145 | 184.0412 | 183.1193 | 177.5568 | 176.8594 | 174.9283 | 182.0831 | 173.928 | 177.4982 | 178.3107
2005-08-01 |  |  |  | 16.9752 | 16.9887 | 190.2095 | 190.2095 | 250.2935 | 253.0502 | 14.0932 | 13.7647 | 324.7708 | 132.9087 | 134.8216 | 1.9219 | 0.37555 | 1.8205 | 0.33961 | 1.9214 | 0.37925 | 1.8186 | 0.33913 | 3.4996 | 3.2122 | 0.21596 | 0.19034 | 0.3344 | 0.12154 | 8.8188 | 8.8584 | 144.9895 | 120.012 | 75.145 | 184.1943 | 183.0679 | 177.1216 | 177.0849 | 174.6488 | 182.5291 | 174.1997 | 177.5429 | 178.2989
2005-08-02 |  |  |  | 17.035 | 17.0289 | 189.716 | 189.716 | 250.7966 | 253.6954 | 14.0558 | 13.7204 | 325.3326 | 132.6886 | 134.6842 | 1.9195 | 0.37497 | 1.8202 | 0.34009 | 1.9186 | 0.37779 | 1.8209 | 0.34014 | 3.5028 | 3.2031 | 0.21455 | 0.18956 | 0.33672 | 0.12216 | 8.8184 | 8.882 | 144.9895 | 120.012 | 75.145 | 183.6198 | 180.4524 | 177.0818 | 176.9323 | 178.1443 | 182.3497 | 173.8959 | 177.4865 | 178.2323
2005-08-03 |  |  |  | 16.9915 | 17.0017 | 190.1085 | 190.1085 | 250.3703 | 253.2359 | 14.1011 | 13.7699 | 324.5173 | 132.9003 | 134.9831 | 1.9196 | 0.37587 | 1.8201 | 0.33987 | 1.9224 | 0.37893 | 1.819 | 0.33901 | 3.4976 | 3.2106 | 0.21565 | 0.19008 | 0.33705 | 0.12183 | 8.8232 | 8.8473 | 144.9895 | 120.012 | 75.145 | 183.3203 | 177.8724 | 176.8008 | 176.2813 | 180.7728 | 181.4844 | 173.4081 | 177.4818 | 178.2726
2005-08-04 |  |  |  | 17.0046 | 17.0095 | 189.7785 | 189.7785 | 250.4216 | 253.1511 | 14.0621 | 13.718 | 324.5353 | 132.5673 | 134.6918 | 1.9185 | 0.37511 | 1.819 | 0.34133 | 1.921 | 0.37824 | 1.8207 | 0.34038 | 3.5007 | 3.1973 | 0.21474 | 0.18955 | 0.33799 | 0.12186 | 8.8105 | 8.8699 | 144.9895 | 120.012 | 75.145 | 181.6518 | 177.7083 | 175.9286 | 178.1436 | 180.9085 | 181.09 | 172.6507 | 177.3395 | 178.2938
2005-08-05 |  |  |  | 17.0554 | 17.0606 | 189.9718 | 189.9718 | 250.9235 | 253.6916 | 14.1012 | 13.7541 | 324.7043 | 132.926 | 135.0525 | 1.9187 | 0.3754 | 1.8214 | 0.3403 | 1.9202 | 0.37865 | 1.8195 | 0.33959 | 3.4969 | 3.202 | 0.21545 | 0.18993 | 0.33883 | 0.12208 | 8.8195 | 8.8515 | 144.9895 | 120.012 | 75.145 | 181.2614 | 177.7195 | 177.5597 | 178.6683 | 181.0817 | 180.1421 | 172.9603 | 177.3884 | 178.2089
2005-08-06 |  |  |  | 16.9749 | 16.9805 | 190.1675 | 190.1675 | 249.9899 | 252.6847 | 14.1006 | 13.7648 | 324.5122 | 132.7439 | 134.7751 | 1.924 | 0.3756 | 1.8194 | 0.34045 | 1.9214 | 0.37863 | 1.8227 | 0.34079 | 3.5053 | 3.2225 | 0.21566 | 0.19025 | 0.33847 | 0.12161 | 8.8115 | 8.8661 | 144.9895 | 120.012 | 75.145 | 178.2923 | 177.8848 | 182.6979 | 182.6654 | 180.026 | 176.1855 | 173.4026 | 177.5535 | 178.2783
2005-08-07 |  |  |  | 17.1224 | 17.1088 | 189.7922 | 189.7922 | 251.2431 | 254.0898 | 14.0851 | 13.7555 | 325.5012 | 133.2006 | 135.2384 | 1.9216 | 0.37564 | 1.8205 | 0.33993 | 1.9217 | 0.37885 | 1.8191 | 0.33958 | 3.4958 | 3.2194 | 0.21498 | 0.18957 | 0.34069 | 0.12234 | 8.8104 | 8.8443 | 144.9895 | 120.012 | 75.145 | 178.5391 | 178.4254 | 182.8175 | 182.6236 | 179.7848 | 176.6044 | 173.7235 | 177.6844 | 178.3185
2005-08-08 |  |  |  | 16.9831 | 16.9851 | 190.2219 | 190.2219 | 250.4176 | 253.1092 | 14.0894 | 13.7577 | 324.5187 | 133.0875 | 135.074 | 1.9189 | 0.37546 | 1.8203 | 0.34039 | 1.9188 | 0.37842 | 1.8195 | 0.33992 | 3.5018 | 3.2386 | 0.21598 | 0.19024 | 0.33983 | 0.12155 | 8.8184 | 8.8756 | 144.9895 | 120.012 | 75.145 | 178.5842 | 182.8981 | 182.5224 | 181.8865 | 176.2398 | 176.7772 | 173.8509 | 177.6169 | 178.3397
2005-08-09 |  |  |  | 17.1357 | 17.1327 | 189.8236 | 189.8236 | 251.2794 | 254.1653 | 14.0629 | 13.7332 | 324.5351 | 133.4386 | 135.5189 | 1.9199 | 0.3748 | 1.8206 | 0.33952 | 1.9201 | 0.37834 | 1.8181 | 0.33946 | 3.4955 | 3.2224 | 0.21505 | 0.18926 | 0.34246 | 0.12237 | 8.8135 | 8.8505 | 144.9895 | 120.012 | 75.145 | 178.3237 | 183.7269 | 181.8088 | 181.564 | 175.0394 | 176.0283 | 173.465 | 177.5161 | 178.3375
2005-08-10 |  |  |  | 16.9358 | 16.9555 | 190.2528 | 190.2528 | 249.9119 | 252.7739 | 14.1016 | 13.7742 | 323.8524 | 133.0153 | 135.1131 | 1.9212 | 0.37567 | 1.8202 | 0.33981 | 1.9194 | 0.37878 | 1.8218 | 0.34032 | 3.5007 | 3.2356 | 0.21603 | 0.19006 | 0.34103 | 0.12144 | 8.8224 | 8.8738 | 144.9895 | 120.012 | 75.145 | 181.9566 | 183.9347 | 181.1746 | 178.7564 | 175.2877 | 177.1498 | 173.3038 | 177.5649 | 178.3383
2005-08-11 |  |  |  | 17.0062 | 16.9512 | 188.8082 | 194.2826 | 250.4807 | 252.1857 | 14.0747 | 13.7 | 324.0816 | 132.6962 | 135.1622 | 1.9108 | 0.3729 | 1.8068 | 0.33787 | 1.9078 | 0.37618 | 1.8088 | 0.33786 | 3.4822 | 3.2138 | 0.21459 | 0.18872 | 0.34142 | 0.12165 | 8.8092 | 8.829 | 143.38 | 118.6795 | 74.3106 | 179.7064 | 179.2993 | 178.2786 | 178.1715 | 176.5729 | 178.2384 | 172.156 | 176.4094 | 176.9612
2005-08-12 |  |  |  | 17.0178 | 17.0121 | 189.9823 | 195.1953 | 250.5049 | 253.4038 | 14.0883 | 13.756 | 324.4115 | 133.2615 | 135.3174 | 1.9191 | 0.37523 | 1.8201 | 0.34023 | 1.9199 | 0.37859 | 1.8199 | 0.34013 | 3.5003 | 3.2475 | 0.21517 | 0.18978 | 0.34338 | 0.12207 | 8.8182 | 8.8614 | 144.9895 | 120.012 | 75.145 | 181.3375 | 180.9895 | 179.9479 | 179.8721 | 178.2972 | 179.4353 | 174.0484 | 177.6429 | 178.3257
2005-08-13 |  |  |  | 17.003 | 16.9957 | 190.0253 | 195.17 | 250.5697 | 253.418 | 14.0808 | 13.7626 | 324.4478 | 133.2111 | 135.2585 | 1.9198 | 0.37542 | 1.8199 | 0.34009 | 1.9202 | 0.37859 | 1.8202 | 0.34013 | 3.5002 | 3.2496 | 0.21547 | 0.18919 | 0.34403 | 0.1219 | 8.8132 | 8.862 | 144.9895 | 120.012 | 75.145 | 181.3678 | 181.0023 | 179.9429 | 179.9186 | 178.3258 | 179.43 | 174.2007 | 177.6677 | 178.3456
2005-08-14 |  |  |  | 17.052 | 17.0539 | 190.163 | 190.163 | 250.5347 | 253.4094 | 14.1055 | 13.7824 | 324.2085 | 133.5038 | 135.5107 | 1.9211 | 0.37564 | 1.8201 | 0.34012 | 1.9223 | 0.37921 | 1.8218 | 0.34046 | 3.5004 | 3.2561 | 0.21614 | 0.19015 | 0.3439 | 0.1215 | 8.8185 | 8.8564 | 144.9895 | 120.012 | 75.145 | 183.3899 | 177.9395 | 178.0211 | 177.6957 | 181.0007 | 181.7738 | 174.2027 | 177.6595 | 178.2864
2005-08-15 |  |  |  | 17.0229 | 17.0101 | 189.8495 | 189.8495 | 250.7631 | 253.6856 | 14.0612 | 13.7458 | 324.9343 | 133.0991 | 135.0616 | 1.9189 | 0.37476 | 1.8186 | 0.34008 | 1.9195 | 0.37803 | 1.8198 | 0.33968 | 3.5011 | 3.2542 | 0.21498 | 0.18923 | 0.34568 | 0.12217 | 8.8119 | 8.8779 | 144.9895 | 120.012 | 75.145 | 182.4863 | 178.2865 | 177.3945 | 178.5065 | 181.4505 | 181.625 | 174.24 | 177.6571 | 178.3003
2005-08-16 |  |  |  | 16.998 | 17.0055 | 190.0731 | 190.0731 | 250.3028 | 253.0659 | 14.1137 | 13.7784 | 323.6926 | 133.6811 | 135.6957 | 1.9202 | 0.37556 | 1.8212 | 0.33936 | 1.9224 | 0.3789 | 1.8178 | 0.33946 | 3.5006 | 3.2623 | 0.21573 | 0.18983 | 0.34574 | 0.12203 | 8.8239 | 8.8546 | 144.9895 | 120.012 | 75.145 | 178.9192 | 178.5136 | 179.9144 | 182.3444 | 181.4334 | 178.6325 | 174.0025 | 177.542 | 178.3589
2005-08-17 |  |  |  | 17.026 | 17.0012 | 189.9726 | 195.1939 | 250.6468 | 253.469 | 14.0821 | 13.7549 | 324.1309 | 133.5032 | 135.5385 | 1.9192 | 0.37515 | 1.8204 | 0.34019 | 1.9198 | 0.37863 | 1.8204 | 0.34005 | 3.4993 | 3.2615 | 0.21539 | 0.18986 | 0.34638 | 0.12202 | 8.8165 | 8.8657 | 144.9895 | 120.012 | 75.145 | 181.4655 | 181.0093 | 180.0106 | 179.9867 | 178.2896 | 179.4946 | 174.0238 | 177.5722 | 178.3494
2005-08-18 |  |  |  | 17.0084 | 16.9846 | 189.9535 | 189.9535 | 250.7239 | 253.6107 | 14.0983 | 13.763 | 323.3525 | 133.5468 | 135.6796 | 1.9207 | 0.37522 | 1.8207 | 0.33962 | 1.9189 | 0.37887 | 1.8198 | 0.34013 | 3.495 | 3.2576 | 0.21504 | 0.18871 | 0.34722 | 0.12235 | 8.8164 | 8.8438 | 144.9895 | 120.012 | 75.145 | 180.4984 | 179.8273 | 181.7672 | 181.3656 | 179.2891 | 178.1391 | 174.2771 | 177.7088 | 178.365
2005-08-19 |  |  |  | 16.8969 | 16.8686 | 190.295 | 190.295 | 249.0373 | 251.6544 | 14.1216 | 13.7848 | 323.4931 | 132.7044 | 134.714 | 1.9233 | 0.37569 | 1.8206 | 0.33987 | 1.9274 | 0.37999 | 1.8216 | 0.33998 | 3.5104 | 3.2873 | 0.21593 | 0.18858 | 0.34969 | 0.12098 | 8.831 | 8.8608 | 144.9895 | 120.012 | 75.145 | 180.1693 | 183.7161 | 182.9583 | 182.1393 | 175.8763 | 178.069 | 174.5747 | 177.8513 | 178.4119
2005-08-20 |  |  |  | 17.035 | 17.0191 | 189.9452 | 195.1924 | 250.6616 | 253.3863 | 14.0749 | 13.7593 | 324.7265 | 132.8219 | 134.877 | 1.9199 | 0.3752 | 1.8201 | 0.34001 | 1.9203 | 0.37854 | 1.8195 | 0.33986 | 3.4994 | 3.2663 | 0.21548 | 0.18839 | 0.35767 | 0.12221 | 8.8155 | 8.863 | 144.9895 | 120.012 | 75.145 | 181.7742 | 181.379 | 180.3916 | 180.3781 | 178.717 | 179.7791 | 174.3048 | 177.7308 | 178.43
2005-08-21 |  |  |  | 16.9784 | 16.9749 | 189.7968 | 195.1905 | 250.3815 | 253.7448 | 14.093 | 13.7416 | 323.2222 | 133.5459 | 135.5801 | 1.9194 | 0.37432 | 1.8182 | 0.33978 | 1.9126 | 0.3772 | 1.8155 | 0.33848 | 3.4909 | 3.2649 | 0.21523 | 0.18915 | 0.35841 | 0.12209 | 8.8325 | 8.8848 | 144.9895 | 120.012 | 75.145 | 181.7637 | 181.3522 | 180.3578 | 180.3311 | 178.6671 | 179.8052 | 174.5755 | 177.8257 | 178.4817
2005-08-22 |  |  |  | 17.0789 | 17.0863 | 189.822 | 189.822 | 251.1577 | 254.0868 | 14.0674 | 13.7312 | 324.1589 | 133.8504 | 135.7559 | 1.9213 | 0.37518 | 1.8195 | 0.33946 | 1.9213 | 0.37868 | 1.8166 | 0.33918 | 3.493 | 3.2568 | 0.21492 | 0.18807 | 0.35985 | 0.12241 | 8.8107 | 8.8574 | 144.9895 | 120.012 | 75.145 | 184.4361 | 183.7216 | 178.6946 | 176.9822 | 176.8423 | 182.022 | 174.5046 | 177.773 | 178.4497
2005-08-23 |  |  |  | 16.9639 | 16.9516 | 190 | 114.0824 | 250.013 | 252.7795 | 14.1113 | 13.7729 | 323.8174 | 133.6143 | 135.5919 | 1.9207 | 0.37535 | 1.8193 | 0.33934 | 1.9196 | 0.37822 | 1.8214 | 0.34028 | 3.5008 | 3.2746 | 0.2158 | 0.18913 | 0.35898 | 0.12161 | 8.8205 | 8.8729 | 144.9895 | 120.012 | 75.145 | 184.5573 | 182.9809 | 176.8851 | 177.7895 | 177.2371 | 182.7914 | 174.4972 | 177.7886 | 178.4625
2005-08-24 |  |  |  | 17.0555 | 17.0417 | 189.8726 | 189.8726 | 251.2498 | 254.0542 | 14.0637 | 13.7267 | 324.4768 | 133.9064 | 135.8328 | 1.9167 | 0.37507 | 1.8194 | 0.33985 | 1.9186 | 0.37775 | 1.8211 | 0.3407 | 3.4967 | 3.2569 | 0.21477 | 0.18833 | 0.36176 | 0.12236 | 8.815 | 8.8658 | 144.9895 | 120.012 | 75.145 | 184.2969 | 181.9943 | 178.1456 | 178.6733 | 177.3132 | 182.831 | 174.6974 | 177.8143 | 178.45
2005-08-25 |  |  |  | 17.0202 | 17.0074 | 190.011 | 195.2695 | 250.666 | 253.5194 | 14.0777 | 13.7449 | 323.7937 | 133.9554 | 135.9892 | 1.9197 | 0.37523 | 1.8194 | 0.33992 | 1.9192 | 0.37855 | 1.8199 | 0.34002 | 3.4998 | 3.2666 | 0.21548 | 0.18861 | 0.3631 | 0.12182 | 8.8131 | 8.8604 | 144.9895 | 120.012 | 75.145 | 181.8063 | 181.3638 | 180.364 | 180.3017 | 178.6134 | 179.7778 | 174.351 | 177.6914 | 178.4735
2005-08-26 |  |  |  | 17.0353 | 17.033 | 189.7349 | 189.7349 | 251.1789 | 253.8939 | 14.0597 | 13.7301 | 324.4079 | 133.922 | 135.8443 | 1.9221 | 0.37504 | 1.8205 | 0.33997 | 1.919 | 0.37792 | 1.8204 | 0.33994 | 3.5003 | 3.2549 | 0.21494 | 0.18791 | 0.36741 | 0.12215 | 8.8204 | 8.8632 | 144.9895 | 120.012 | 75.145 | 182.9069 | 178.2578 | 178.5143 | 178.5208 | 181.3691 | 181.4876 | 174.0381 | 177.6799 | 178.4772
2005-08-27 |  |  |  | 17.0274 | 17.014 | 190.0202 | 195.2175 | 250.5873 | 253.4349 | 14.0838 | 13.7555 | 323.4357 | 134.1185 | 136.2021 | 1.9193 | 0.37532 | 1.8206 | 0.34 | 1.92 | 0.37846 | 1.8203 | 0.34007 | 3.4992 | 3.2678 | 0.21531 | 0.1883 | 0.38104 | 0.12201 | 8.8099 | 8.9078 | 144.9895 | 120.012 | 75.145 | 181.6909 | 181.1911 | 180.2287 | 180.1359 | 178.4566 | 179.6635 | 174.0002 | 177.6486 | 178.4883
2005-08-28 |  |  |  | 17.0265 | 17.0271 | 190.0057 | 195.1861 | 250.6711 | 253.4181 | 14.0828 | 13.7472 | 323.5159 | 134.2281 | 136.2334 | 1.9207 | 0.37527 | 1.8197 | 0.33988 | 1.9201 | 0.37842 | 1.8197 | 0.34 | 3.4994 | 3.2683 | 0.21552 | 0.18836 | 0.38384 | 0.12206 | 8.808 | 8.9062 | 144.9895 | 120.012 | 75.145 | 181.6982 | 181.1791 | 180.2167 | 180.1259 | 178.4592 | 179.6572 | 173.9997 | 177.7212 | 178.4857
2005-08-29 |  |  |  | 17.04 | 17.035 | 190.0418 | 190.0418 | 250.7884 | 253.5653 | 14.1101 | 13.769 | 323.3061 | 134.7733 | 136.7318 | 1.9213 | 0.37521 | 1.8188 | 0.34049 | 1.9227 | 0.37893 | 1.8196 | 0.33996 | 3.502 | 3.2828 | 0.2155 | 0.18864 | 0.38583 | 0.12194 | 8.8091 | 8.8817 | 144.9895 | 120.012 | 75.145 | 181.4112 | 180.6242 | 181.2673 | 181.3117 | 178.6891 | 178.8956 | 174.1959 | 177.6485 | 178.4658
2005-08-30 |  |  |  | 17.0365 | 17.0227 | 190.0453 | 190.0453 | 250.221 | 253.0214 | 14.0537 | 13.7349 | 323.506 | 133.9446 | 135.9714 | 1.9221 | 0.37521 | 1.8195 | 0.3402 | 1.9176 | 0.37804 | 1.8217 | 0.34048 | 3.5024 | 3.2915 | 0.21527 | 0.18834 | 0.38777 | 0.12178 | 8.8136 | 8.9359 | 144.9895 | 120.012 | 75.145 | 180.2784 | 182.1598 | 182.8594 | 182.2329 | 177.5074 | 177.8311 | 174.0894 | 177.6393 | 178.4688
2005-08-31 |  |  |  | 17.0134 | 17.0159 | 189.9639 | 189.9639 | 250.8345 | 253.7764 | 14.0917 | 13.7595 | 322.9919 | 134.4238 | 136.5463 | 1.9172 | 0.37523 | 1.82 | 0.34062 | 1.921 | 0.379 | 1.8156 | 0.33921 | 3.4943 | 3.2743 | 0.21459 | 0.18795 | 0.39015 | 0.12213 | 8.8111 | 8.8787 | 144.9895 | 120.012 | 75.145 | 179.5719 | 183.6211 | 181.7531 | 181.4112 | 174.6398 | 177.7552 | 172.9316 | 177.3927 | 178.4173
2005-09-01 |  |  |  | 17.075 | 17.0922 | 190.113 | 190.113 | 250.7513 | 253.6503 | 14.0767 | 13.7528 | 324.0939 | 134.0404 | 136.0751 | 1.9226 | 0.37556 | 1.8205 | 0.3397 | 1.9207 | 0.37808 | 1.8176 | 0.33935 | 3.497 | 3.2713 | 0.21497 | 0.18744 | 0.39107 | 0.12222 | 8.7755 | 8.9194 | 144.9895 | 120.012 | 75.145 | 178.7188 | 183.4297 | 181.3984 | 180.7891 | 174.793 | 176.6211 | 171.5828 | 176.9625 | 178.3219
2005-09-02 |  |  |  | 17.0158 | 17.0243 | 189.9948 | 195.0567 | 250.6278 | 253.4175 | 14.0858 | 13.7538 | 323.4745 | 134.1645 | 136.2102 | 1.9197 | 0.37528 | 1.8205 | 0.34001 | 1.9202 | 0.37853 | 1.8198 | 0.33996 | 3.4998 | 3.2977 | 0.215 | 0.18829 | 0.39296 | 0.12203 | 8.8116 | 8.9083 | 144.9895 | 120.012 | 75.145 | 181.4695 | 181.074 | 180.142 | 180.0492 | 178.3751 | 179.5311 | 174.3308 | 177.7438 | 178.4138
2005-09-03 |  |  |  | 17.0106 | 17.0085 | 189.9768 | 195.1675 | 250.6063 | 253.4763 | 14.0867 | 13.7584 | 323.4545 | 134.2322 | 136.3002 | 1.9203 | 0.37524 | 1.8188 | 0.34004 | 1.9199 | 0.37848 | 1.8201 | 0.33994 | 3.4994 | 3.2969 | 0.21507 | 0.18814 | 0.39445 | 0.12179 | 8.8101 | 8.9077 | 144.9895 | 120.012 | 75.145 | 181.6738 | 181.2113 | 180.284 | 180.1705 | 178.5142 | 179.6689 | 174.5634 | 177.6243 | 178.4618
2005-09-04 |  |  |  | 17.003 | 17.0031 | 190.0149 | 195.1597 | 250.5619 | 253.4534 | 14.0907 | 13.7566 | 323.2374 | 134.1479 | 136.3308 | 1.9207 | 0.3753 | 1.8202 | 0.34 | 1.9204 | 0.37861 | 1.8199 | 0.3399 | 3.5009 | 3.2936 | 0.21519 | 0.18819 | 0.39601 | 0.12171 | 8.8107 | 8.9039 | 144.9895 | 120.012 | 75.145 | 181.5557 | 181.1165 | 180.169 | 180.0559 | 178.4142 | 179.5849 | 175.0678 | 177.6195 | 178.4586
2005-09-05 |  |  |  | 17.0308 | 17.0135 | 189.9839 | 195.1492 | 250.6457 | 253.4117 | 14.0814 | 13.753 | 323.2267 | 134.2702 | 136.365 | 1.9198 | 0.37529 | 1.8199 | 0.33992 | 1.9202 | 0.37856 | 1.8201 | 0.33998 | 3.4996 | 3.2913 | 0.21506 | 0.18807 | 0.39711 | 0.12179 | 8.8085 | 8.9058 | 144.9895 | 120.012 | 75.145 | 181.5385 | 181.0772 | 180.1312 | 180.0209 | 178.3631 | 179.5659 | 174.9737 | 177.5651 | 178.4663
2005-09-06 |  |  |  | 17.0072 | 16.9977 | 190.0112 | 195.1783 | 250.6524 | 253.4715 | 14.0838 | 13.7474 | 323.2137 | 134.0482 | 136.2499 | 1.9193 | 0.37527 | 1.8199 | 0.34006 | 1.9196 | 0.37846 | 1.8204 | 0.34014 | 3.4995 | 3.2951 | 0.21496 | 0.18813 | 0.39807 | 0.12177 | 8.8104 | 8.9092 | 144.9895 | 120.012 | 75.145 | 181.6028 | 181.147 | 180.2398 | 180.107 | 178.4632 | 179.5899 | 175.0913 | 177.6024 | 178.4576
2005-09-07 |  |  |  | 17.0174 | 17.0029 | 190.0341 | 195.1299 | 250.5733 | 253.376 | 14.0901 | 13.7592 | 323.3998 | 133.8517 | 136.2344 | 1.9202 | 0.37537 | 1.8199 | 0.33996 | 1.9203 | 0.37862 | 1.8199 | 0.34007 | 3.5001 | 3.2925 | 0.21519 | 0.18819 | 0.39919 | 0.12194 | 8.8072 | 8.9062 | 144.9895 | 120.012 | 75.145 | 181.6584 | 181.1889 | 180.2349 | 180.0992 | 178.4495 | 179.6371 | 175.0735 | 177.6025 | 178.4554
2005-09-08 |  |  |  | 17.0315 | 17.0112 | 189.9638 | 195.1603 | 250.6009 | 253.4597 | 14.0774 | 13.7533 | 323.2984 | 134.0517 | 136.2041 | 1.9196 | 0.37523 | 1.8201 | 0.34001 | 1.92 | 0.37846 | 1.82 | 0.34002 | 3.4994 | 3.3013 | 0.21529 | 0.18819 | 0.3999 | 0.12194 | 8.8104 | 8.9065 | 144.9895 | 120.012 | 75.145 | 181.6532 | 181.1529 | 180.2181 | 180.0796 | 178.4508 | 179.6186 | 175.0272 | 177.5972 | 178.4574
2005-09-09 |  |  |  | 17.0032 | 16.9889 | 190.0134 | 195.178 | 250.5045 | 253.421 | 14.0894 | 13.7587 | 323.2666 | 133.9476 | 136.2837 | 1.9204 | 0.37533 | 1.8199 | 0.34013 | 1.9201 | 0.37863 | 1.8201 | 0.34003 | 3.5002 | 3.3 | 0.2151 | 0.18816 | 0.40086 | 0.12184 | 8.8101 | 8.9052 | 144.9895 | 120.012 | 75.145 | 181.7117 | 181.2265 | 180.2799 | 180.1607 | 178.5305 | 179.6715 | 175.1444 | 177.6434 | 178.4391
2005-09-10 |  |  |  | 17.0274 | 17.0349 | 190.0383 | 195.1794 | 250.6221 | 253.4207 | 14.083 | 13.7601 | 323.2801 | 134.1883 | 136.4224 | 1.921 | 0.37527 | 1.8196 | 0.34002 | 1.9199 | 0.37865 | 1.8199 | 0.34001 | 3.5002 | 3.2952 | 0.2152 | 0.18807 | 0.40186 | 0.1221 | 8.8097 | 8.9036 | 144.9895 | 120.012 | 75.145 | 181.536 | 181.048 | 180.1031 | 179.9622 | 178.3672 | 179.5108 | 174.7213 | 177.5106 | 178.4386
2005-09-11 |  |  |  | 17.009 | 17.0414 | 190.0493 | 195.1495 | 250.5517 | 253.3902 | 14.0875 | 13.7454 | 323.283 | 133.9914 | 136.3716 | 1.9201 | 0.37527 | 1.8207 | 0.34013 | 1.9197 | 0.37859 | 1.8198 | 0.34 | 3.5007 | 3.299 | 0.21508 | 0.18842 | 0.40261 | 0.12185 | 8.8113 | 8.9034 | 144.9895 | 120.012 | 75.145 | 181.6814 | 181.199 | 180.2742 | 180.1521 | 178.5363 | 179.6779 | 175.1296 | 177.6118 | 178.4019
2005-09-12 |  |  |  | 17.0318 | 16.9811 | 189.9605 | 195.1464 | 250.6603 | 253.4003 | 14.0812 | 13.7512 | 323.3548 | 134.0813 | 136.3506 | 1.9195 | 0.3753 | 1.8202 | 0.33994 | 1.9195 | 0.37837 | 1.8201 | 0.34 | 3.499 | 3.2959 | 0.21514 | 0.1883 | 0.40379 | 0.12174 | 8.8117 | 8.9031 | 144.9895 | 120.012 | 75.145 | 181.7137 | 181.2718 | 180.3306 | 180.2097 | 178.5799 | 179.7708 | 175.3028 | 177.6788 | 178.4294
2005-09-13 |  |  |  | 17.0461 | 17.0441 | 189.6162 | 189.6162 | 250.9658 | 253.9142 | 14.0716 | 13.7392 | 323.1198 | 134.2957 | 136.605 | 1.9199 | 0.37505 | 1.8216 | 0.33955 | 1.9212 | 0.37918 | 1.8183 | 0.33899 | 3.4975 | 3.2857 | 0.21461 | 0.18782 | 0.40578 | 0.12195 | 8.8079 | 8.8808 | 144.9895 | 120.012 | 75.145 | 184.0746 | 183.8338 | 179.3487 | 177.0405 | 176.5284 | 180.8501 | 175.1442 | 177.721 | 178.4506
2005-09-14 |  |  |  | 17.0319 | 17.0146 | 189.9619 | 195.104 | 250.6111 | 253.4335 | 14.0779 | 13.7596 | 323.1171 | 134.2546 | 136.5912 | 1.9193 | 0.37529 | 1.8199 | 0.34005 | 1.9188 | 0.37842 | 1.82 | 0.34003 | 3.4995 | 3.2981 | 0.21524 | 0.18847 | 0.40594 | 0.12165 | 8.8101 | 8.9058 | 144.9895 | 120.012 | 75.145 | 181.6753 | 181.2536 | 180.3401 | 180.1908 | 178.5991 | 179.7514 | 175.3618 | 177.7072 | 178.4065
2005-09-15 |  |  |  | 16.9602 | 17.0022 | 190.5655 | 195.7231 | 250.8343 | 253.5121 | 14.0937 | 13.7773 | 318.9726 | 134.504 | 136.4072 | 1.9078 | 0.37477 | 1.8238 | 0.34176 | 1.9165 | 0.37856 | 1.8162 | 0.34055 | 3.5039 | 3.2875 | 0.21515 | 0.18833 | 0.40694 | 0.12166 | 8.8227 | 8.8753 | 144.9895 | 120.012 | 75.145 | 181.662 | 181.3077 | 180.3801 | 180.2822 | 178.6092 | 179.7118 | 175.5329 | 177.7562 | 178.4067
2005-09-16 |  |  |  | 16.9937 | 16.962 | 190.0185 | 195.0776 | 250.154 | 253.0585 | 14.0656 | 13.7314 | 322.8743 | 134.1275 | 136.4061 | 1.92 | 0.37534 | 1.8198 | 0.33997 | 1.9198 | 0.37839 | 1.8198 | 0.33999 | 3.499 | 3.3 | 0.21508 | 0.18828 | 0.407 | 0.1212 | 8.8065 | 8.9041 | 144.9895 | 120.012 | 75.2682 | 181.7449 | 181.2948 | 180.3222 | 180.241 | 178.5751 | 179.7372 | 175.344 | 177.6487 | 178.4099
2005-09-17 |  |  |  | 16.9838 | 16.9609 | 189.9986 | 195.1326 | 249.8296 | 252.5718 | 14.0391 | 13.7181 | 322.662 | 133.9623 | 136.1624 | 1.9208 | 0.37529 | 1.8195 | 0.33994 | 1.9195 | 0.37852 | 1.82 | 0.34002 | 3.4994 | 3.3092 | 0.21511 | 0.18825 | 0.40706 | 0.12094 | 8.8082 | 8.904 | 144.9895 | 120.012 | 75.375 | 181.7676 | 181.3506 | 180.3476 | 180.2881 | 178.6037 | 179.7715 | 175.3846 | 177.6782 | 178.4108
2005-09-18 |  |  |  | 16.982 | 16.9654 | 190.0129 | 195.1367 | 249.7906 | 252.6206 | 14.045 | 13.7121 | 322.6712 | 133.9019 | 136.0877 | 1.92 | 0.37527 | 1.8202 | 0.34004 | 1.9189 | 0.3784 | 1.8204 | 0.34008 | 3.4996 | 3.3098 | 0.2151 | 0.18822 | 0.40784 | 0.12081 | 8.8122 | 8.9064 | 144.9895 | 120.012 | 75.375 | 181.8259 | 181.3845 | 180.4188 | 180.3452 | 178.6468 | 179.8387 | 175.5316 | 177.6796 | 178.4194
2005-09-19 |  |  |  | 16.9914 | 16.9925 | 189.963 | 195.1232 | 250.2897 | 253.1227 | 14.0638 | 13.7415 | 323.1193 | 134.11 | 136.4174 | 1.9198 | 0.37522 | 1.8198 | 0.33992 | 1.9193 | 0.37836 | 1.8197 | 0.34003 | 3.4993 | 3.303 | 0.21501 | 0.18818 | 0.40962 | 0.12114 | 8.8111 | 8.9045 | 144.9895 | 120.012 | 75.2539 | 181.6917 | 181.2476 | 180.3336 | 180.2664 | 178.6015 | 179.7454 | 175.3419 | 177.6431 | 178.4122
2005-09-20 |  |  |  | 17.0041 | 17.0113 | 190.0107 | 195.1121 | 250.5217 | 253.4158 | 14.092 | 13.757 | 323.1546 | 134.3524 | 136.5427 | 1.9197 | 0.37526 | 1.8196 | 0.33995 | 1.9193 | 0.37867 | 1.8198 | 0.34 | 3.4997 | 3.3058 | 0.21487 | 0.18811 | 0.41126 | 0.12153 | 8.8103 | 8.9048 | 144.9895 | 120.012 | 75.145 | 181.6471 | 181.2366 | 180.3293 | 180.2632 | 178.5873 | 179.6915 | 175.4404 | 177.7215 | 178.3984
2005-09-21 |  |  |  | 17.0316 | 17.0166 | 189.9469 | 195.1904 | 250.6425 | 253.5065 | 14.0785 | 13.7569 | 323.2724 | 134.3438 | 136.6241 | 1.92 | 0.3752 | 1.82 | 0.33987 | 1.9199 | 0.3786 | 1.8199 | 0.33998 | 3.5001 | 3.3017 | 0.21526 | 0.18821 | 0.412 | 0.12146 | 8.8102 | 8.9035 | 144.9895 | 120.012 | 75.145 | 181.6009 | 181.2088 | 180.2671 | 180.2064 | 178.4859 | 179.6602 | 175.4206 | 177.7577 | 178.3951
2005-09-22 |  |  |  | 16.9988 | 17.0255 | 190.0194 | 195.1625 | 250.5797 | 253.5266 | 14.0915 | 13.7607 | 323.1844 | 134.2578 | 136.6033 | 1.9191 | 0.37532 | 1.8205 | 0.33983 | 1.9199 | 0.37848 | 1.8201 | 0.33999 | 3.4995 | 3.3055 | 0.215 | 0.1881 | 0.41311 | 0.12155 | 8.8096 | 8.9042 | 144.9895 | 120.012 | 75.145 | 181.6687 | 181.2912 | 180.3273 | 180.2803 | 178.5791 | 179.722 | 175.5473 | 177.7124 | 178.4088
2005-09-23 |  |  |  | 17.036 | 17.0104 | 189.9362 | 195.1475 | 250.6246 | 253.5015 | 14.088 | 13.7625 | 323.3488 | 134.293 | 136.3918 | 1.9203 | 0.37527 | 1.8201 | 0.34 | 1.9203 | 0.37871 | 1.8201 | 0.33996 | 3.4996 | 3.3027 | 0.21524 | 0.18823 | 0.41376 | 0.1214 | 8.8123 | 8.9019 | 144.9895 | 120.012 | 75.145 | 181.641 | 181.2384 | 180.3118 | 180.25 | 178.5547 | 179.7332 | 175.3799 | 177.669 | 178.3684
2005-09-24 |  |  |  | 17.013 | 17.0173 | 190.0009 | 195.1315 | 250.5212 | 253.4833 | 14.0898 | 13.7563 | 323.5522 | 133.7777 | 136.1263 | 1.921 | 0.3753 | 1.8199 | 0.34003 | 1.9204 | 0.37849 | 1.8197 | 0.34009 | 3.5003 | 3.3032 | 0.21521 | 0.18832 | 0.41453 | 0.12152 | 8.812 | 8.9048 | 144.9895 | 120.012 | 75.145 | 181.6376 | 181.2791 | 180.3716 | 180.297 | 178.5751 | 179.6932 | 175.5377 | 177.6854 | 178.3598
2005-09-25 |  |  |  | 17.0227 | 17.0259 | 190.0061 | 195.1046 | 250.645 | 253.5117 | 14.0789 | 13.7583 | 323.5593 | 133.9958 | 136.2053 | 1.92 | 0.37531 | 1.8199 | 0.33979 | 1.9191 | 0.37839 | 1.8201 | 0.34002 | 3.4987 | 3.2999 | 0.21503 | 0.18808 | 0.41536 | 0.12152 | 8.8095 | 8.905 | 144.9895 | 120.012 | 75.145 | 181.618 | 181.2133 | 180.2648 | 180.2318 | 178.544 | 179.7237 | 175.4646 | 177.6912 | 178.3791
2005-09-26 |  |  |  | 16.9772 | 16.9611 | 190.2132 | 190.2132 | 249.963 | 252.8876 | 14.0908 | 13.7712 | 323.0153 | 133.8122 | 135.9941 | 1.9233 | 0.37553 | 1.82 | 0.34082 | 1.9176 | 0.3789 | 1.82 | 0.33989 | 3.5052 | 3.3119 | 0.21556 | 0.18849 | 0.41492 | 0.12108 | 8.8172 | 8.9071 | 144.9895 | 120.012 | 75.145 | 179.2725 | 179.945 | 183.2762 | 183.028 | 180.1484 | 176.3698 | 175.559 | 177.6977 | 178.3813
2005-09-27 |  |  |  | 17.0284 | 17.0058 | 189.9596 | 195.247 | 250.584 | 253.4424 | 14.077 | 13.7541 | 323.6516 | 133.8579 | 136.1257 | 1.9196 | 0.37527 | 1.8199 | 0.3401 | 1.9195 | 0.37845 | 1.8205 | 0.34009 | 3.5004 | 3.2983 | 0.21495 | 0.18808 | 0.41681 | 0.12144 | 8.8122 | 8.9054 | 144.9895 | 120.012 | 75.145 | 181.5232 | 181.1463 | 180.1853 | 180.1025 | 178.4417 | 179.5861 | 175.0939 | 177.6254 | 178.3774
2005-09-28 |  |  |  | 17.005 | 17.0216 | 190.0366 | 195.1865 | 250.5617 | 253.49 | 14.0907 | 13.7668 | 323.7613 | 133.8319 | 136.0536 | 1.919 | 0.3753 | 1.8195 | 0.34006 | 1.92 | 0.37858 | 1.8201 | 0.33998 | 3.5002 | 3.2967 | 0.21533 | 0.19013 | 0.41774 | 0.1217 | 8.8098 | 8.9022 | 144.9895 | 120.012 | 75.145 | 181.5246 | 181.1335 | 180.1779 | 180.1162 | 178.4118 | 179.573 | 175.0506 | 177.5552 | 178.379
2005-09-29 |  |  |  | 17.02 | 17.0214 | 189.9647 | 195.1183 | 250.6118 | 253.58 | 14.0866 | 13.7557 | 323.6437 | 133.885 | 136.1374 | 1.9197 | 0.37533 | 1.8203 | 0.33999 | 1.9208 | 0.37849 | 1.8204 | 0.34008 | 3.5001 | 3.2955 | 0.21509 | 0.19037 | 0.41849 | 0.1216 | 8.8119 | 8.9063 | 144.9895 | 120.012 | 75.145 | 181.5653 | 181.129 | 180.1973 | 180.1469 | 178.4603 | 179.6096 | 175.1052 | 177.607 | 178.3739
2005-09-30 |  |  |  | 17.0288 | 17.0197 | 190.0423 | 195.2192 | 250.5485 | 253.4974 | 14.0848 | 13.7685 | 323.6393 | 133.8152 | 136.1193 | 1.9191 | 0.37523 | 1.8199 | 0.33999 | 1.9204 | 0.37853 | 1.82 | 0.33998 | 3.5001 | 3.2962 | 0.21506 | 0.19033 | 0.4192 | 0.12176 | 8.812 | 8.9291 | 144.9895 | 120.012 | 75.145 | 181.5126 | 181.1202 | 180.2063 | 180.1138 | 178.4057 | 179.5883 | 175.1074 | 177.5986 | 178.3702
2005-10-01 |  |  |  | 17.0353 | 17.0341 | 189.8263 | 189.8263 | 250.6322 | 253.5771 | 14.0637 | 13.7379 | 324.0671 | 133.6393 | 135.9789 | 1.9223 | 0.37537 | 1.82 | 0.34016 | 1.9167 | 0.3776 | 1.8183 | 0.33994 | 3.4999 | 3.2934 | 0.21454 | 0.19026 | 0.42043 | 0.12168 | 8.8132 | 8.9586 | 144.9895 | 120.012 | 75.145 | 184.2061 | 182.7128 | 176.7537 | 176.6942 | 177.0744 | 182.4196 | 174.8614 | 177.5634 | 178.3791
2005-10-02 |  |  |  | 16.9469 | 16.9658 | 190.0098 | 190.0098 | 250.6473 | 253.6575 | 14.1068 | 13.7883 | 323.2453 | 134.0573 | 136.4564 | 1.9177 | 0.37519 | 1.8204 | 0.34016 | 1.9205 | 0.37974 | 1.8179 | 0.33945 | 3.4954 | 3.2938 | 0.21523 | 0.18993 | 0.42122 | 0.12202 | 8.8085 | 8.8887 | 144.9895 | 120.012 | 75.145 | 183.8451 | 182.0808 | 177.0102 | 177.9762 | 176.176 | 182.2371 | 174.2085 | 177.3628 | 178.2628
2005-10-03 |  |  |  | 16.9268 | 16.8926 | 190.2991 | 190.2991 | 249.361 | 252.3148 | 14.1061 | 13.7692 | 322.3959 | 133.4542 | 135.6979 | 1.9201 | 0.37538 | 1.8208 | 0.34071 | 1.9132 | 0.37835 | 1.8228 | 0.34001 | 3.51 | 3.3154 | 0.21579 | 0.18925 | 0.41992 | 0.12079 | 8.8307 | 8.9515 | 144.9895 | 120.012 | 75.145 | 183.2899 | 178.3941 | 178.6076 | 179.1927 | 180.5208 | 182.2118 | 175.3102 | 177.7208 | 178.35
2005-10-04 |  |  |  | 17.0217 | 17.0111 | 189.987 | 195.1756 | 250.4997 | 253.4449 | 14.0877 | 13.7557 | 323.5776 | 133.8142 | 136.1756 | 1.9205 | 0.37522 | 1.8202 | 0.3399 | 1.9194 | 0.37857 | 1.8203 | 0.33998 | 3.5005 | 3.2947 | 0.21525 | 0.18844 | 0.42243 | 0.12154 | 8.8109 | 8.9338 | 144.9895 | 120.012 | 75.145 | 181.6644 | 181.2134 | 180.2741 | 180.2132 | 178.5296 | 179.7141 | 175.4091 | 177.6563 | 178.3542
2005-10-05 |  |  |  | 17.0326 | 17.0053 | 189.9666 | 195.1439 | 250.6354 | 253.4192 | 14.0783 | 13.7556 | 323.5083 | 134.0777 | 136.2854 | 1.9197 | 0.37531 | 1.8205 | 0.34002 | 1.9203 | 0.37855 | 1.8199 | 0.33986 | 3.4998 | 3.2921 | 0.21504 | 0.18841 | 0.42343 | 0.12156 | 8.8113 | 8.9302 | 144.9895 | 120.012 | 75.145 | 181.8116 | 181.4189 | 180.4883 | 180.4176 | 178.7081 | 179.8814 | 175.5789 | 177.6607 | 178.3639
2005-10-06 |  |  |  | 17.0113 | 17.0125 | 190.016 | 195.1165 | 250.5154 | 253.3759 | 14.0884 | 13.7618 | 323.2324 | 134.3202 | 136.5664 | 1.9198 | 0.37518 | 1.8193 | 0.34012 | 1.9197 | 0.37862 | 1.8201 | 0.34005 | 3.4999 | 3.2919 | 0.21536 | 0.18853 | 0.42438 | 0.12146 | 8.8122 | 8.933 | 144.9895 | 120.012 | 75.145 | 181.817 | 181.4141 | 180.5111 | 180.4404 | 178.7593 | 179.8902 | 175.3338 | 177.6872 | 178.3534
2005-10-07 |  |  |  | 16.9332 | 16.9422 | 190.2812 | 190.2812 | 250.0737 | 252.771 | 14.1095 | 13.7848 | 322.8578 | 134.3775 | 136.595 | 1.9215 | 0.37561 | 1.8204 | 0.33951 | 1.9157 | 0.37834 | 1.8223 | 0.34012 | 3.5019 | 3.3047 | 0.21547 | 0.18892 | 0.42407 | 0.12102 | 8.8193 | 8.9575 | 144.9895 | 120.012 | 75.145 | 179.0533 | 179.9205 | 183.2656 | 183.1207 | 180.245 | 176.3281 | 175.3803 | 177.7045 | 178.4063
2005-10-08 |  |  |  | 17.1257 | 17.1141 | 189.7464 | 189.7464 | 251.1763 | 254.0576 | 14.0931 | 13.761 | 323.3069 | 135.1322 | 137.2798 | 1.9177 | 0.37519 | 1.82 | 0.34081 | 1.9208 | 0.3786 | 1.8162 | 0.33872 | 3.4947 | 3.2714 | 0.21517 | 0.1881 | 0.4273 | 0.12216 | 8.803 | 8.9134 | 144.9895 | 120.012 | 75.145 | 179.7784 | 179.8267 | 183.0193 | 182.718 | 179.8094 | 177.5109 | 175.009 | 177.5309 | 178.3372
2005-10-09 |  |  |  | 17.0053 | 17.0113 | 190.0268 | 195.1669 | 250.637 | 253.3351 | 14.0824 | 13.7616 | 322.5659 | 135.0011 | 137.2065 | 1.9204 | 0.37522 | 1.8202 | 0.34005 | 1.9208 | 0.37847 | 1.8203 | 0.34005 | 3.4996 | 3.285 | 0.21508 | 0.18817 | 0.42667 | 0.12208 | 8.8126 | 8.9289 | 144.9895 | 120.012 | 75.145 | 181.5714 | 181.1564 | 180.1645 | 180.1244 | 178.4926 | 179.5935 | 174.8122 | 177.4806 | 178.3396
2005-10-10 |  |  |  | 17.0111 | 17.0122 | 189.9017 | 194.8161 | 250.6674 | 253.7921 | 14.1493 | 13.7805 | 323.7143 | 134.7532 | 136.7559 | 1.9085 | 0.37556 | 1.8244 | 0.34004 | 1.9248 | 0.37827 | 1.8128 | 0.33676 | 3.4785 | 3.2607 | 0.21505 | 0.18838 | 0.42736 | 0.12187 | 8.7883 | 8.9293 | 144.9895 | 120.012 | 75.145 | 181.655 | 181.2345 | 180.36 | 180.2709 | 178.5736 | 179.7401 | 174.9572 | 177.5051 | 178.3434
2005-10-11 |  |  |  | 17.0685 | 17.109 | 189.9182 | 194.837 | 251.2079 | 254.3116 | 14.1698 | 13.7053 | 323.9294 | 135.0945 | 137.2472 | 1.9095 | 0.37553 | 1.8246 | 0.33987 | 1.9239 | 0.37828 | 1.8136 | 0.33705 | 3.4803 | 3.232 | 0.21486 | 0.18841 | 0.42922 | 0.12219 | 8.7899 | 8.931 | 144.9895 | 120.012 | 75.0067 | 181.6122 | 181.2843 | 180.4367 | 180.3028 | 178.626 | 179.6308 | 175.0725 | 177.554 | 178.3346
2005-10-12 |  |  |  | 17.1078 | 17.0966 | 189.6832 | 189.6832 | 251.8992 | 254.7567 | 14.0783 | 13.7729 | 324.1624 | 134.8982 | 137.1243 | 1.9199 | 0.37497 | 1.8194 | 0.34032 | 1.918 | 0.37693 | 1.8197 | 0.33972 | 3.4963 | 3.2699 | 0.21432 | 0.18759 | 0.43159 | 0.12307 | 8.807 | 8.9656 | 144.9895 | 120.012 | 74.915 | 179.6911 | 184.0838 | 182.1598 | 181.6811 | 175.4929 | 177.3523 | 174.9104 | 177.5242 | 178.3142
2005-10-13 |  |  |  | 17.193 | 17.1932 | 190.1281 | 190.1281 | 251.8646 | 254.7604 | 14.1613 | 13.8372 | 323.0047 | 135.7574 | 138.0136 | 1.9197 | 0.37515 | 1.8213 | 0.33977 | 1.9209 | 0.3795 | 1.8191 | 0.33888 | 3.4895 | 3.2777 | 0.21553 | 0.18867 | 0.43256 | 0.12296 | 8.8031 | 8.8602 | 144.9895 | 120.012 | 74.915 | 179.9251 | 183.9688 | 182.1133 | 181.8913 | 175.0836 | 178.2357 | 175.0442 | 177.5071 | 178.3304
2005-10-14 |  |  |  | 17.0635 | 17.0537 | 190.0737 | 195.0594 | 251.4448 | 254.1781 | 14.1175 | 13.8177 | 323.174 | 135.2766 | 137.4409 | 1.9204 | 0.37512 | 1.8199 | 0.34025 | 1.9202 | 0.37844 | 1.8198 | 0.34 | 3.5002 | 3.2867 | 0.21483 | 0.18817 | 0.43299 | 0.12281 | 8.8134 | 8.9096 | 144.9895 | 120.012 | 74.915 | 181.4974 | 181.1585 | 180.314 | 180.2482 | 178.3511 | 179.4639 | 174.7988 | 177.504 | 178.3424
2005-10-15 |  |  |  | 17.0787 | 17.1113 | 189.979 | 195.2108 | 251.544 | 254.202 | 14.1329 | 13.8172 | 323.02 | 135.3921 | 137.5015 | 1.9189 | 0.37508 | 1.82 | 0.33996 | 1.9189 | 0.37859 | 1.8198 | 0.33997 | 3.4993 | 3.2814 | 0.21528 | 0.18835 | 0.43423 | 0.12289 | 8.8136 | 8.9 | 144.9895 | 120.012 | 74.915 | 181.4622 | 181.0288 | 180.2249 | 180.1154 | 178.4303 | 179.5573 | 174.7151 | 177.4754 | 178.2281
2005-10-16 |  |  |  | 17.0503 | 17.0653 | 190.0204 | 195.1969 | 251.289 | 254.1839 | 14.121 | 13.8278 | 323.4235 | 134.998 | 137.2508 | 1.9199 | 0.37517 | 1.8196 | 0.34045 | 1.9199 | 0.37842 | 1.8206 | 0.34011 | 3.4997 | 3.2841 | 0.21499 | 0.18831 | 0.43488 | 0.12292 | 8.8145 | 8.9085 | 144.9895 | 120.012 | 74.915 | 181.4834 | 181.0926 | 180.2116 | 180.0787 | 178.4299 | 179.5463 | 174.7619 | 177.4752 | 178.317
2005-10-17 |  |  |  | 16.7857 | 16.7729 | 186.7901 | 191.7277 | 247.3472 | 249.6395 | 13.8803 | 13.5769 | 318.3441 | 132.7613 | 134.7713 | 1.9197 | 0.37525 | 1.8201 | 0.33977 | 1.9205 | 0.37845 | 1.8203 | 0.34011 | 3.4998 | 3.2844 | 0.20787 | 0.18224 | 0.42677 | 0.1195 | 8.8111 | 8.8978 | 144.9895 | 120.012 | 76.3117 | 181.4958 | 181.0535 | 180.238 | 180.166 | 178.5572 | 179.6265 | 174.7136 | 177.4425 | 178.3046
2005-10-18 |  |  |  | 16.048 | 16.1728 | 178.4578 | 184.8966 | 238.1343 | 239.0763 | 13.3862 | 12.9928 | 306.2749 | 128.0915 | 129.3075 | 1.9212 | 0.37531 | 1.8203 | 0.33988 | 1.921 | 0.37864 | 1.82 | 0.33999 | 3.5003 | 3.2455 | 0.19225 | 0.16922 | 0.40603 | 0.11166 | 8.81 | 8.8696 | 144.9895 | 120.012 | 79.0554 | 181.4046 | 181.0987 | 180.1179 | 180.121 | 178.2928 | 179.4781 | 174.4612 | 177.331 | 178.2804
2005-10-19 |  |  |  | 16.4547 | 16.6458 | 183.111 | 189.9944 | 244.5318 | 245.3882 | 13.7458 | 13.3493 | 314.6088 | 131.2955 | 132.5299 | 1.9204 | 0.3752 | 1.8208 | 0.33995 | 1.9195 | 0.37841 | 1.8198 | 0.34009 | 3.4993 | 3.2494 | 0.20317 | 0.1782 | 0.42002 | 0.11686 | 8.8113 | 8.8894 | 144.9895 | 120.012 | 77.0126 | 181.4901 | 181.0345 | 180.2917 | 180.2104 | 178.409 | 179.5681 | 174.7818 | 177.4315 | 178.2997
2005-10-20 |  |  |  | 17.0724 | 17.0525 | 190.0805 | 195.1941 | 251.4294 | 254.1393 | 14.13 | 13.8382 | 323.7643 | 134.7038 | 137.0015 | 1.92 | 0.37522 | 1.8199 | 0.34029 | 1.9194 | 0.3784 | 1.8205 | 0.34018 | 3.4994 | 3.2844 | 0.21495 | 0.18852 | 0.43788 | 0.1232 | 8.813 | 8.904 | 144.9895 | 120.012 | 74.915 | 181.6238 | 181.1128 | 180.2886 | 180.1376 | 178.5591 | 179.6702 | 174.9765 | 177.4855 | 178.2081
2005-10-21 |  |  |  | 17.1464 | 17.1392 | 189.6958 | 189.6958 | 252.0877 | 254.8798 | 14.1056 | 13.796 | 323.91 | 134.9503 | 137.1408 | 1.9198 | 0.37505 | 1.8219 | 0.33914 | 1.9238 | 0.37888 | 1.8146 | 0.33929 | 3.4943 | 3.2721 | 0.21439 | 0.18782 | 0.44041 | 0.12376 | 8.8043 | 8.8769 | 144.9895 | 120.012 | 74.915 | 184.2867 | 183.3587 | 177.428 | 176.3139 | 176.8077 | 182.1314 | 175.0899 | 177.5161 | 178.3232
2005-10-22 |  |  |  | 17.0755 | 17.0769 | 189.9959 | 195.1269 | 251.4308 | 254.1299 | 14.1302 | 13.8261 | 324.2856 | 134.3612 | 136.5693 | 1.9194 | 0.37532 | 1.8199 | 0.34002 | 1.9199 | 0.37855 | 1.8201 | 0.34005 | 3.5 | 3.278 | 0.21544 | 0.18849 | 0.4394 | 0.12334 | 8.8105 | 8.905 | 144.9895 | 120.012 | 74.915 | 181.2472 | 180.8732 | 180.0101 | 179.8877 | 178.1339 | 179.3317 | 174.7026 | 177.4223 | 178.2934
2005-10-23 |  |  |  | 17.0962 | 17.087 | 190.0518 | 195.1952 | 251.342 | 254.2982 | 14.1385 | 13.8267 | 324.2406 | 134.3603 | 136.6324 | 1.921 | 0.37535 | 1.8201 | 0.3398 | 1.9218 | 0.37859 | 1.8196 | 0.33972 | 3.5008 | 3.2809 | 0.215 | 0.18858 | 0.44029 | 0.1233 | 8.8091 | 8.8924 | 144.9895 | 120.012 | 74.915 | 181.2789 | 180.9632 | 180.0529 | 179.9784 | 178.3447 | 179.5396 | 174.8623 | 177.4278 | 178.2872
2005-10-24 |  |  |  | 17.0933 | 17.0958 | 189.9849 | 195.2064 | 251.3518 | 254.2008 | 14.1368 | 13.8291 | 324.2484 | 134.3831 | 136.5583 | 1.9205 | 0.3754 | 1.8196 | 0.33985 | 1.9208 | 0.37857 | 1.8194 | 0.33971 | 3.5 | 3.2804 | 0.21527 | 0.18843 | 0.44126 | 0.1234 | 8.8046 | 8.8991 | 144.9895 | 120.012 | 74.915 | 181.4155 | 181.0678 | 180.1959 | 180.0714 | 178.3583 | 179.4856 | 174.9469 | 177.4213 | 178.282
2005-10-25 |  |  |  | 16.9425 | 16.9595 | 190.0781 | 190.0781 | 250.4736 | 253.1972 | 14.1473 | 13.8324 | 324.0626 | 134.1858 | 136.2672 | 1.9245 | 0.37572 | 1.8174 | 0.34022 | 1.9212 | 0.37951 | 1.8201 | 0.34047 | 3.5083 | 3.3018 | 0.21566 | 0.18908 | 0.44051 | 0.12263 | 8.8233 | 8.8966 | 144.9895 | 120.012 | 74.915 | 180.4966 | 183.6053 | 182.7303 | 181.8791 | 175.2188 | 178.377 | 175.3014 | 177.5519 | 178.2848
2005-10-26 |  |  |  | 17.0847 | 17.0502 | 190.0226 | 195.1119 | 251.3606 | 254.102 | 14.1317 | 13.823 | 324.317 | 134.2225 | 136.3596 | 1.9208 | 0.3753 | 1.8203 | 0.34011 | 1.9199 | 0.37864 | 1.8199 | 0.34028 | 3.5002 | 3.2762 | 0.21525 | 0.18871 | 0.44285 | 0.12329 | 8.8095 | 8.9038 | 144.9895 | 120.012 | 74.915 | 181.4969 | 180.9874 | 180.1781 | 180.0393 | 178.4406 | 179.5953 | 174.9895 | 177.47 | 178.2921
2005-10-27 |  |  |  | 17.0257 | 17.0412 | 190.0063 | 195.2117 | 251.2048 | 254.0811 | 14.1365 | 13.8299 | 324.3 | 134.3196 | 136.3973 | 1.9211 | 0.37533 | 1.8206 | 0.34014 | 1.9201 | 0.37862 | 1.8201 | 0.34003 | 3.501 | 3.2792 | 0.2156 | 0.18879 | 0.44375 | 0.12326 | 8.8111 | 8.9044 | 144.9895 | 120.012 | 74.915 | 181.4926 | 181.0641 | 180.2552 | 180.1693 | 178.4476 | 179.5725 | 175.0929 | 177.4762 | 178.2894
2005-10-28 |  |  |  | 17.0714 | 17.0811 | 190.0838 | 195.1403 | 251.3726 | 254.1608 | 14.1288 | 13.8181 | 324.5068 | 134.115 | 136.3331 | 1.9202 | 0.37533 | 1.82 | 0.3399 | 1.9206 | 0.37856 | 1.8199 | 0.34 | 3.4993 | 3.2764 | 0.2152 | 0.18875 | 0.44477 | 0.12329 | 8.8106 | 8.9017 | 144.9895 | 120.012 | 74.915 | 181.4843 | 181.0517 | 180.2699 | 180.1396 | 178.4529 | 179.602 | 175.1168 | 177.5226 | 178.2715
2005-10-29 |  |  |  | 17.071 | 17.0697 | 190.0067 | 195.0912 | 251.3972 | 254.2284 | 14.1271 | 13.8046 | 324.4998 | 134.0092 | 136.2061 | 1.9189 | 0.37533 | 1.8197 | 0.34019 | 1.9194 | 0.37856 | 1.82 | 0.33997 | 3.5001 | 3.2769 | 0.21527 | 0.18866 | 0.44545 | 0.12334 | 8.8119 | 8.9019 | 144.9895 | 120.012 | 74.915 | 181.3105 | 180.9942 | 180.2138 | 180.1005 | 178.4135 | 179.4462 | 174.9295 | 177.4165 | 178.2588
2005-10-30 |  |  |  | 17.0804 | 17.0715 | 190.0272 | 195.1504 | 251.4036 | 254.3929 | 14.1267 | 13.714 | 324.5964 | 133.9929 | 136.3874 | 1.9198 | 0.37531 | 1.8197 | 0.33984 | 1.92 | 0.37859 | 1.8199 | 0.33989 | 3.5009 | 3.2477 | 0.2152 | 0.18846 | 0.44635 | 0.12344 | 8.8116 | 8.9012 | 144.9895 | 120.012 | 74.915 | 181.2413 | 180.8683 | 179.9878 | 179.8499 | 178.2016 | 179.3383 | 174.5851 | 177.3211 | 178.2356
2005-10-31 |  |  |  | 17.0951 | 17.1086 | 190.4838 | 195.2976 | 251.7154 | 253.9014 | 14.1299 | 13.8032 | 324.4809 | 134.1673 | 136.1593 | 1.9251 | 0.37532 | 1.8181 | 0.34136 | 1.9109 | 0.3786 | 1.8157 | 0.34172 | 3.491 | 3.2831 | 0.2159 | 0.18845 | 0.44742 | 0.1223 | 8.7974 | 8.9029 | 144.9895 | 120.012 | 74.915 | 181.8365 | 181.3029 | 180.4816 | 179.684 | 178.0734 | 179.9712 | 174.7579 | 177.3629 | 178.2395
2005-11-01 |  |  |  | 17.0862 | 17.0489 | 190.0056 | 195.1107 | 251.2486 | 254.3803 | 14.1239 | 13.7959 | 324.5594 | 134.0135 | 136.2422 | 1.9185 | 0.37528 | 1.8191 | 0.34042 | 1.9206 | 0.37864 | 1.8198 | 0.33997 | 3.5005 | 3.275 | 0.21534 | 0.18874 | 0.44761 | 0.12348 | 8.811 | 8.9048 | 144.9895 | 120.012 | 74.915 | 181.4967 | 181.0806 | 180.2889 | 180.1278 | 178.4847 | 179.6338 | 175.1413 | 177.3633 | 178.2293
2005-11-02 |  |  |  | 17.228 | 17.2374 | 190.3704 | 190.3704 | 252.1541 | 254.8999 | 14.1392 | 13.8258 | 324.4824 | 134.8332 | 137.1121 | 1.9214 | 0.3753 | 1.8214 | 0.33985 | 1.918 | 0.37936 | 1.821 | 0.33936 | 3.4855 | 3.2767 | 0.21596 | 0.18932 | 0.44967 | 0.12394 | 8.803 | 8.879 | 144.9895 | 120.012 | 74.915 | 183.2031 | 177.4724 | 179.655 | 178.9303 | 181.3233 | 181.4796 | 175.7422 | 177.5594 | 178.2313
2005-11-03 |  |  |  | 5.9658 | 5.6671 | 98.3278 | 64.1558 | 86.1845 | 94.7758 | 4.8004 | 6.9744 | 124.6949 | 42.6865 | 42.6938 | 0.69312 | 0.1468 | 1.0197 | 0.13516 | 0.76464 | 0.15021 | 1.0091 | 0.12268 | 1.2616 | 1.8248 | 0.099529 | 0.065125 | 0.2227 | 0.043159 | 3.2 | 3.2178 | 39.8049 | 32.9477 | 21.8317 | 71.608 | 100.2241 | 70.1211 | 99.758 | 99.631 | 70.3285 | 67.0278 | 61.1643 | 66.8515
2005-11-04 |  |  |  | 17.0594 | 17.0327 | 189.5172 | 194.6486 | 250.8259 | 253.7623 | 14.1099 | 13.7837 | 325.1245 | 132.5075 | 134.8008 | 1.9205 | 0.37528 | 1.8203 | 0.34029 | 1.922 | 0.37864 | 1.8196 | 0.33994 | 3.5002 | 3.2691 | 0.21452 | 0.18834 | 0.44903 | 0.12302 | 8.8117 | 8.9003 | 144.9895 | 120.012 | 75.0218 | 182.0969 | 181.7422 | 180.9165 | 180.817 | 179.0936 | 180.2491 | 175.8681 | 177.5918 | 178.2389
2005-11-05 |  |  |  | 17.2971 | 17.2784 | 190.4977 | 195.6229 | 249.2281 | 253.2244 | 14.0246 | 13.7976 | 322.8606 | 135.3899 | 137.5901 | 1.9149 | 0.37605 | 1.8242 | 0.33691 | 1.9133 | 0.37357 | 1.8422 | 0.34841 | 3.4931 | 3.2606 | 0.21509 | 0.18913 | 0.45029 | 0.12282 | 8.8511 | 9.1067 | 144.9895 | 120.012 | 74.915 | 181.9674 | 181.6082 | 180.7973 | 180.7025 | 178.9863 | 180.1229 | 175.9046 | 177.5347 | 178.2233
2005-11-06 |  |  |  | 17.078 | 17.0577 | 190.015 | 195.0322 | 251.3712 | 254.2516 | 14.1283 | 13.7961 | 323.2784 | 135.3679 | 137.5858 | 1.9207 | 0.37528 | 1.8198 | 0.33999 | 1.9202 | 0.3785 | 1.8199 | 0.34005 | 3.5003 | 3.2637 | 0.21499 | 0.18915 | 0.45117 | 0.12265 | 8.811 | 8.8985 | 144.9895 | 120.012 | 74.915 | 181.8645 | 181.5566 | 180.7801 | 180.6539 | 178.916 | 180.0798 | 175.9159 | 177.6061 | 178.1931
2005-11-07 |  |  |  | 17.0727 | 17.0496 | 189.9692 | 195.0715 | 251.3869 | 254.1579 | 14.1242 | 13.8059 | 322.8591 | 135.8153 | 138.021 | 1.921 | 0.37535 | 1.8201 | 0.34001 | 1.9198 | 0.37863 | 1.8203 | 0.34015 | 3.4995 | 3.2562 | 0.21522 | 0.18896 | 0.45187 | 0.12286 | 8.8104 | 8.901 | 144.9895 | 120.012 | 74.915 | 181.7497 | 181.3981 | 180.57 | 180.4655 | 178.732 | 179.8939 | 175.5667 | 177.4689 | 178.2095
2005-11-08 |  |  |  | 17.0675 | 17.0788 | 190.0019 | 195.0823 | 251.3993 | 254.1488 | 14.1255 | 13.8003 | 323.4646 | 135.1921 | 137.2316 | 1.9205 | 0.37524 | 1.8195 | 0.33977 | 1.9195 | 0.37836 | 1.8204 | 0.34021 | 3.5002 | 3.2553 | 0.21531 | 0.18893 | 0.45272 | 0.12307 | 8.8112 | 8.906 | 144.9895 | 120.012 | 74.915 | 181.6494 | 181.3031 | 180.493 | 180.3593 | 178.6462 | 179.819 | 175.462 | 177.4444 | 178.1974
2005-11-09 |  |  |  | 17.078 | 17.0838 | 190.0222 | 195.0615 | 251.3404 | 254.1879 | 14.1324 | 13.8048 | 323.5796 | 135.0887 | 137.0717 | 1.9195 | 0.37529 | 1.8208 | 0.3401 | 1.9197 | 0.37848 | 1.8202 | 0.33988 | 3.4996 | 3.2569 | 0.21511 | 0.18893 | 0.45346 | 0.12296 | 8.8141 | 8.9041 | 144.9895 | 120.012 | 74.915 | 181.8032 | 181.3745 | 180.5742 | 180.4582 | 178.7634 | 179.9961 | 175.8203 | 177.4296 | 178.1967
2005-11-10 |  |  |  | 17.0747 | 17.0412 | 190.0339 | 195.0616 | 251.3569 | 254.1217 | 14.1325 | 13.8054 | 323.821 | 134.8359 | 136.9812 | 1.9197 | 0.37526 | 1.82 | 0.34001 | 1.9193 | 0.37848 | 1.8198 | 0.34005 | 3.4999 | 3.2566 | 0.21501 | 0.189 | 0.45423 | 0.12251 | 8.8119 | 8.905 | 144.9895 | 120.012 | 74.915 | 181.8479 | 181.5039 | 180.7187 | 180.617 | 178.8634 | 180.0627 | 176.0507 | 177.5232 | 178.1889
2005-11-11 |  |  |  | 17.0723 | 17.0557 | 189.9412 | 195.0884 | 251.3886 | 254.2088 | 14.1273 | 13.8002 | 323.7472 | 134.9301 | 137.0232 | 1.9209 | 0.37528 | 1.8197 | 0.33998 | 1.9209 | 0.37864 | 1.8199 | 0.33992 | 3.5003 | 3.2544 | 0.21512 | 0.18898 | 0.45477 | 0.12251 | 8.8141 | 8.9019 | 144.9895 | 120.012 | 74.915 | 181.8205 | 181.4968 | 180.6839 | 180.5397 | 178.8447 | 180.0875 | 175.9929 | 177.4621 | 178.186
2005-11-12 |  |  |  | 17.0782 | 17.0697 | 189.7935 | 189.7935 | 251.8193 | 254.5668 | 14.1006 | 13.7795 | 325.201 | 134.5601 | 136.6917 | 1.9172 | 0.37499 | 1.8176 | 0.33959 | 1.9149 | 0.37722 | 1.817 | 0.34039 | 3.4966 | 3.2398 | 0.21515 | 0.18859 | 0.45651 | 0.12308 | 8.7914 | 8.9434 | 144.9895 | 120.012 | 74.915 | 184.5138 | 183.2178 | 177.5873 | 176.8051 | 177.352 | 182.7917 | 175.7299 | 177.4072 | 178.1965
2005-11-13 |  |  |  | 17.1079 | 17.078 | 190.0244 | 195.0627 | 251.3487 | 254.1405 | 14.1332 | 13.8021 | 323.7423 | 134.9344 | 136.9757 | 1.9207 | 0.37523 | 1.8198 | 0.33988 | 1.9201 | 0.37859 | 1.8198 | 0.34001 | 3.5009 | 3.253 | 0.21535 | 0.18886 | 0.45654 | 0.12281 | 8.8087 | 8.9033 | 144.9895 | 120.012 | 74.915 | 181.6847 | 181.3716 | 180.5806 | 180.4364 | 178.7354 | 179.8861 | 175.6415 | 177.4249 | 178.1717
2005-11-14 |  |  |  | 17.0909 | 17.0722 | 190.3003 | 190.3003 | 250.7445 | 253.5406 | 14.1289 | 13.8121 | 324.0631 | 134.3687 | 136.5978 | 1.9228 | 0.3754 | 1.8192 | 0.34031 | 1.9141 | 0.37748 | 1.8218 | 0.34127 | 3.5062 | 3.2665 | 0.21586 | 0.18949 | 0.45588 | 0.12231 | 8.8135 | 8.9399 | 144.9895 | 120.012 | 74.915 | 181.7031 | 184.4606 | 182.1053 | 180.0537 | 176.301 | 177.4457 | 175.5069 | 177.3571 | 178.1679
2005-11-15 |  |  |  | 17.0823 | 17.082 | 189.4736 | 189.4736 | 251.8651 | 254.707 | 14.0862 | 13.7679 | 324.4355 | 134.3837 | 136.474 | 1.9181 | 0.37486 | 1.8202 | 0.34032 | 1.923 | 0.37858 | 1.8141 | 0.33888 | 3.4965 | 3.2302 | 0.21445 | 0.18771 | 0.45895 | 0.12337 | 8.8085 | 8.8883 | 144.9895 | 120.012 | 74.915 | 179.5306 | 184.1101 | 182.1474 | 181.8614 | 175.2765 | 177.8261 | 175.2718 | 177.2554 | 178.1286
2005-11-16 |  |  |  | 17.069 | 17.0798 | 189.998 | 195.1297 | 251.3835 | 254.2075 | 14.1307 | 13.8066 | 324.2078 | 134.5167 | 136.7886 | 1.9205 | 0.3753 | 1.8196 | 0.33994 | 1.9194 | 0.37849 | 1.8197 | 0.34008 | 3.5002 | 3.249 | 0.21529 | 0.18889 | 0.45862 | 0.12308 | 8.8086 | 8.9052 | 144.9895 | 120.012 | 74.915 | 181.4855 | 181.1595 | 180.3944 | 180.2803 | 178.5406 | 179.6947 | 175.2318 | 177.2359 | 178.1355
2005-11-17 |  |  |  | 17.2447 | 17.2397 | 192.2628 | 197.4279 | 254.0509 | 256.9709 | 14.2916 | 13.9543 | 327.8883 | 135.9167 | 138.1522 | 1.9211 | 0.37527 | 1.8203 | 0.33993 | 1.9201 | 0.3785 | 1.8201 | 0.33999 | 3.5012 | 3.2546 | 0.22006 | 0.19293 | 0.46456 | 0.1255 | 8.8114 | 8.918 | 144.9895 | 120.012 | 74.0979 | 181.5892 | 181.2402 | 180.5302 | 180.4017 | 178.6822 | 179.804 | 175.5205 | 177.2645 | 178.1378
2005-11-18 |  |  |  | 17.3802 | 17.3625 | 193.9727 | 199.203 | 255.8607 | 258.6673 | 14.3787 | 14.0436 | 330.6713 | 136.7361 | 138.9362 | 1.9204 | 0.3753 | 1.8201 | 0.34005 | 1.9202 | 0.37857 | 1.82 | 0.3399 | 3.4999 | 3.2519 | 0.22374 | 0.19624 | 0.46915 | 0.12698 | 8.8112 | 8.9254 | 144.9895 | 120.012 | 73.5924 | 181.6115 | 181.2978 | 180.5581 | 180.4329 | 178.6874 | 179.8288 | 175.51 | 177.2884 | 178.1363
2005-11-19 |  |  |  | 17.3758 | 17.3648 | 193.9821 | 199.2076 | 255.8705 | 258.6838 | 14.3869 | 14.0564 | 330.6099 | 136.6881 | 138.9444 | 1.9194 | 0.37531 | 1.8198 | 0.34007 | 1.9207 | 0.37849 | 1.8201 | 0.34 | 3.4994 | 3.2511 | 0.2239 | 0.19625 | 0.47048 | 0.12703 | 8.8109 | 8.9257 | 144.9895 | 120.012 | 73.5924 | 181.5966 | 181.277 | 180.5355 | 180.3966 | 178.6617 | 179.8086 | 175.4511 | 177.2736 | 178.1311
2005-11-20 |  |  |  | 17.3711 | 17.3702 | 194.0079 | 199.1986 | 255.8243 | 258.7135 | 14.381 | 14.0524 | 330.6176 | 136.6769 | 139.0134 | 1.9192 | 0.37531 | 1.8208 | 0.34031 | 1.9195 | 0.37854 | 1.82 | 0.34 | 3.5002 | 3.2487 | 0.22386 | 0.19635 | 0.47183 | 0.12719 | 8.8125 | 8.9234 | 144.9895 | 120.012 | 73.5924 | 181.4877 | 181.1819 | 180.4263 | 180.2941 | 178.5733 | 179.7081 | 175.2231 | 177.2101 | 178.1145
2005-11-21 |  |  |  | 17.3838 | 17.3665 | 193.9903 | 199.2043 | 255.8756 | 258.7189 | 14.383 | 14.047 | 330.9546 | 136.3967 | 138.7249 | 1.9209 | 0.37535 | 1.8199 | 0.33984 | 1.9198 | 0.37854 | 1.8202 | 0.34006 | 3.5005 | 3.2512 | 0.2239 | 0.19641 | 0.47329 | 0.12723 | 8.8106 | 8.927 | 144.9895 | 120.012 | 73.5924 | 181.489 | 181.1803 | 180.439 | 180.3124 | 178.5841 | 179.7005 | 175.3033 | 177.2062 | 178.1253
2005-11-22 |  |  |  | 17.4516 | 17.4504 | 194.8871 | 200.0864 | 256.9227 | 259.861 | 14.4503 | 14.1135 | 332.4577 | 136.8994 | 139.2041 | 1.9207 | 0.37538 | 1.8199 | 0.3401 | 1.9189 | 0.37854 | 1.8199 | 0.34002 | 3.5001 | 3.2554 | 0.22579 | 0.19793 | 0.47662 | 0.12814 | 8.8113 | 8.9347 | 144.9895 | 120.012 | 73.2723 | 181.6842 | 181.3724 | 180.6478 | 180.5146 | 178.7818 | 179.8635 | 175.7021 | 177.2621 | 178.1315
2005-11-23 |  |  |  | 17.5668 | 17.5578 | 195.9924 | 201.2092 | 258.4362 | 261.3163 | 14.528 | 14.201 | 334.6169 | 137.4813 | 139.7556 | 1.9196 | 0.37526 | 1.8203 | 0.33984 | 1.9203 | 0.37858 | 1.8201 | 0.33995 | 3.5 | 3.2517 | 0.22854 | 0.20009 | 0.48087 | 0.12937 | 8.8145 | 8.941 | 144.9895 | 120.012 | 72.8448 | 181.6805 | 181.3491 | 180.5909 | 180.4432 | 178.7202 | 179.8889 | 175.653 | 177.2831 | 178.1429
2005-11-24 |  |  |  | 17.5508 | 17.5575 | 195.9905 | 201.1508 | 258.5026 | 261.369 | 14.5302 | 14.1914 | 334.8234 | 137.3197 | 139.5625 | 1.9197 | 0.3753 | 1.82 | 0.34039 | 1.9206 | 0.37866 | 1.8201 | 0.33996 | 3.5002 | 3.2502 | 0.22851 | 0.2001 | 0.48184 | 0.12945 | 8.8107 | 8.9404 | 144.9895 | 120.012 | 72.8448 | 181.597 | 181.3095 | 180.5777 | 180.4268 | 178.6674 | 179.8062 | 175.599 | 177.2792 | 178.1428
2005-11-25 |  |  |  | 17.5462 | 17.5656 | 195.9627 | 201.152 | 258.501 | 261.4182 | 14.5353 | 14.1892 | 334.7084 | 137.3965 | 139.6124 | 1.9203 | 0.37521 | 1.8211 | 0.33993 | 1.9212 | 0.37861 | 1.8199 | 0.33998 | 3.5004 | 3.2484 | 0.22835 | 0.2002 | 0.4829 | 0.1295 | 8.8125 | 8.9397 | 144.9895 | 120.012 | 72.8448 | 181.688 | 181.3657 | 180.6481 | 180.4858 | 178.7663 | 179.9125 | 175.7742 | 177.2915 | 178.1361
2005-11-26 |  |  |  | 17.5684 | 17.5497 | 196.0093 | 201.1304 | 258.4836 | 261.3246 | 14.5204 | 14.1862 | 334.9602 | 137.0751 | 139.3832 | 1.9214 | 0.3753 | 1.8192 | 0.34007 | 1.9204 | 0.3786 | 1.82 | 0.33983 | 3.5001 | 3.2496 | 0.2285 | 0.20034 | 0.48409 | 0.12956 | 8.8119 | 8.9406 | 144.9895 | 120.012 | 72.8448 | 181.7473 | 181.439 | 180.713 | 180.5359 | 178.789 | 179.9501 | 175.848 | 177.2742 | 178.1283
2005-11-27 |  |  |  | 17.5771 | 17.5707 | 196.0073 | 201.1484 | 258.4901 | 261.3562 | 14.5318 | 14.1884 | 334.7781 | 137.2523 | 139.4632 | 1.9198 | 0.37532 | 1.8197 | 0.3403 | 1.9206 | 0.37866 | 1.8198 | 0.33991 | 3.4999 | 3.2427 | 0.22855 | 0.20036 | 0.483 | 0.12949 | 8.8135 | 8.9412 | 144.9895 | 120.012 | 72.8448 | 181.7642 | 181.4453 | 180.7472 | 180.5762 | 178.8499 | 179.9836 | 175.8441 | 177.3143 | 178.1298
2005-11-28 |  |  |  | 17.581 | 17.556 | 196.002 | 201.1337 | 258.4936 | 261.3388 | 14.5318 | 14.1888 | 334.7327 | 137.4436 | 139.787 | 1.921 | 0.37531 | 1.8187 | 0.33988 | 1.92 | 0.37841 | 1.8197 | 0.33992 | 3.4997 | 3.2357 | 0.2285 | 0.20043 | 0.48098 | 0.12929 | 8.8122 | 8.9434 | 144.9895 | 120.012 | 72.8448 | 181.7798 | 181.4835 | 180.7423 | 180.5632 | 178.81 | 180.017 | 175.9464 | 177.3825 | 178.1339
2005-11-29 |  |  |  | 17.6732 | 17.5643 | 196.088 | 200.6546 | 259.2841 | 261.8121 | 14.6073 | 14.1798 | 335.5923 | 137.3628 | 139.9314 | 1.9241 | 0.37589 | 1.8296 | 0.33854 | 1.941 | 0.37874 | 1.8135 | 0.33844 | 3.5034 | 3.2519 | 0.2306 | 0.20079 | 0.48689 | 0.13018 | 8.8009 | 8.8852 | 144.9895 | 120.012 | 72.8448 | 181.5428 | 183.0618 | 181.5869 | 180.5728 | 177.442 | 178.3738 | 175.666 | 177.259 | 178.1255
2005-11-30 |  |  |  | 17.5677 | 17.5421 | 195.7493 | 200.7062 | 257.6577 | 260.3122 | 14.5966 | 14.1641 | 332.9117 | 137.6631 | 140.0289 | 1.925 | 0.37709 | 1.8244 | 0.33873 | 1.9398 | 0.38219 | 1.8098 | 0.3368 | 3.506 | 3.2626 | 0.23008 | 0.20065 | 0.48801 | 0.13008 | 8.8032 | 8.8728 | 144.9895 | 120.012 | 72.8448 | 181.7074 | 182.6826 | 181.1685 | 180.3822 | 177.7171 | 178.6479 | 175.6898 | 177.2528 | 178.1106
2005-12-01 |  |  |  | 17.2945 | 17.4353 | 194.9475 | 200.7801 | 253.4013 | 256.4736 | 14.5455 | 14.1194 | 325.7006 | 137.6958 | 140.27 | 1.9252 | 0.38029 | 1.8084 | 0.34058 | 1.9369 | 0.39114 | 1.8052 | 0.33398 | 3.5224 | 3.2858 | 0.22847 | 0.2004 | 0.48752 | 0.12953 | 8.8125 | 8.8545 | 144.9895 | 120.012 | 72.8448 | 181.6822 | 181.3983 | 180.7363 | 180.5568 | 178.79 | 179.9022 | 175.8649 | 177.2404 | 178.0944
2005-12-02 |  |  |  | 17.4635 | 17.4953 | 195.6198 | 200.983 | 256.5725 | 259.5089 | 14.5341 | 14.1642 | 331.1345 | 137.6986 | 140.0291 | 1.9224 | 0.37718 | 1.8157 | 0.34024 | 1.9268 | 0.38322 | 1.8146 | 0.33777 | 3.508 | 3.2532 | 0.2285 | 0.20035 | 0.48882 | 0.1295 | 8.812 | 8.9086 | 144.9895 | 120.012 | 72.8448 | 181.672 | 181.3632 | 180.6456 | 180.4712 | 178.7316 | 179.9126 | 175.7991 | 177.2402 | 178.088
2005-12-03 |  |  |  | 17.5622 | 17.5537 | 195.9672 | 201.1105 | 258.5015 | 261.3859 | 14.5373 | 14.1834 | 334.6158 | 137.5871 | 139.8796 | 1.9195 | 0.37521 | 1.82 | 0.34019 | 1.92 | 0.37844 | 1.8198 | 0.34007 | 3.4998 | 3.2376 | 0.22822 | 0.20041 | 0.4902 | 0.12957 | 8.8119 | 8.9393 | 144.9895 | 120.012 | 72.8448 | 181.6348 | 181.3477 | 180.6238 | 180.4387 | 178.6845 | 179.8689 | 175.7315 | 177.2404 | 178.0831
2005-12-04 |  |  |  | 17.5549 | 17.5517 | 196.0044 | 201.1399 | 258.4881 | 261.4263 | 14.5312 | 14.1829 | 334.3651 | 137.6517 | 140.0014 | 1.9209 | 0.37526 | 1.8198 | 0.34015 | 1.9199 | 0.37847 | 1.8199 | 0.33999 | 3.4991 | 3.2314 | 0.22868 | 0.20044 | 0.49142 | 0.12993 | 8.8101 | 8.9403 | 144.9895 | 120.012 | 72.8448 | 181.3963 | 181.1376 | 180.4421 | 180.279 | 178.5681 | 179.6684 | 175.2852 | 177.101 | 178.0656
2005-12-05 |  |  |  | 17.5525 | 17.5614 | 195.9692 | 201.1212 | 258.549 | 261.4179 | 14.5276 | 14.1798 | 334.4629 | 137.5637 | 139.9658 | 1.921 | 0.37532 | 1.8195 | 0.33958 | 1.9196 | 0.3784 | 1.8205 | 0.34002 | 3.4991 | 3.2324 | 0.22861 | 0.20049 | 0.49236 | 0.1303 | 8.8115 | 8.9376 | 144.9895 | 120.012 | 72.8448 | 181.4462 | 181.1696 | 180.4284 | 180.2802 | 178.5905 | 179.7083 | 175.3945 | 177.0825 | 178.0906
2005-12-06 |  |  |  | 17.553 | 17.5522 | 195.9757 | 201.1777 | 258.5395 | 261.4247 | 14.5328 | 14.1749 | 334.4889 | 137.5513 | 139.8433 | 1.9186 | 0.37532 | 1.8201 | 0.34 | 1.9199 | 0.37867 | 1.8201 | 0.33998 | 3.4996 | 3.2357 | 0.22823 | 0.20038 | 0.49348 | 0.13079 | 8.8113 | 8.9394 | 144.9895 | 120.012 | 72.8448 | 181.4527 | 181.2399 | 180.5557 | 180.3882 | 178.645 | 179.6975 | 175.5922 | 177.1101 | 178.1038
2005-12-07 |  |  |  | 17.5485 | 17.5529 | 196.0287 | 201.1573 | 258.5115 | 261.4323 | 14.5272 | 14.1713 | 334.6873 | 137.5858 | 139.853 | 1.918 | 0.3753 | 1.8202 | 0.33998 | 1.9199 | 0.37862 | 1.8203 | 0.34005 | 3.5008 | 3.2357 | 0.22861 | 0.20039 | 0.49465 | 0.13018 | 8.8099 | 8.9403 | 144.9895 | 120.012 | 72.8448 | 181.5659 | 181.2551 | 180.5991 | 180.4596 | 178.7636 | 179.7984 | 175.7381 | 177.1349 | 178.0639
2005-12-08 |  |  |  | 17.5567 | 17.5532 | 196.0368 | 201.1228 | 258.5753 | 261.4193 | 14.5268 | 14.1654 | 334.7255 | 137.5549 | 139.7774 | 1.92 | 0.37526 | 1.8201 | 0.33999 | 1.9199 | 0.37851 | 1.82 | 0.33996 | 3.5006 | 3.2321 | 0.22846 | 0.20048 | 0.49563 | 0.12993 | 8.8111 | 8.9388 | 144.9895 | 120.012 | 72.8448 | 181.5509 | 181.3126 | 180.6111 | 180.4404 | 178.6893 | 179.7831 | 175.6785 | 177.1589 | 178.0604
2005-12-09 |  |  |  | 17.5706 | 17.5698 | 196.0125 | 201.1141 | 258.453 | 261.3427 | 14.5309 | 14.1648 | 334.6308 | 137.5764 | 139.794 | 1.9201 | 0.3752 | 1.8193 | 0.34038 | 1.9201 | 0.37853 | 1.8202 | 0.34016 | 3.4999 | 3.2362 | 0.22836 | 0.2005 | 0.49689 | 0.12978 | 8.8096 | 8.9449 | 144.9895 | 120.012 | 72.8448 | 181.6269 | 181.2719 | 180.6283 | 180.4703 | 178.7576 | 179.8796 | 175.7528 | 177.1889 | 178.0559
2005-12-10 |  |  |  | 17.5532 | 17.5508 | 195.9884 | 201.0662 | 258.5103 | 261.4166 | 14.524 | 14.1624 | 334.6167 | 137.4738 | 139.689 | 1.9212 | 0.37527 | 1.8201 | 0.33991 | 1.9198 | 0.37855 | 1.82 | 0.3399 | 3.5 | 3.2352 | 0.22855 | 0.20045 | 0.49774 | 0.12972 | 8.8108 | 8.9424 | 144.9895 | 120.012 | 72.8448 | 181.5901 | 181.3234 | 180.6489 | 180.446 | 178.6891 | 179.8192 | 175.7242 | 177.2274 | 178.0537
2005-12-11 |  |  |  | 17.5499 | 17.5509 | 196.0061 | 201.1011 | 258.4851 | 261.3562 | 14.5302 | 14.1763 | 334.7811 | 137.3629 | 139.5707 | 1.9189 | 0.37527 | 1.8202 | 0.33991 | 1.9207 | 0.37862 | 1.8197 | 0.3399 | 3.4997 | 3.2355 | 0.22852 | 0.20051 | 0.49867 | 0.12988 | 8.8144 | 8.9441 | 0 | 120.012 | 72.8448 | 181.4525 | 181.1861 | 180.5148 | 180.3505 | 178.6323 | 179.7215 | 175.44 | 177.1518 | 178.0344
2005-12-12 |  |  |  | 17.7902 | 17.7759 | 198.4629 | 203.626 | 261.7378 | 264.6877 | 14.7006 | 14.3512 | 338.8162 | 139.0723 | 141.2849 | 1.9206 | 0.37523 | 1.8204 | 0.34002 | 1.9194 | 0.37847 | 1.8202 | 0.33997 | 3.4992 | 3.2352 | 0.23376 | 0.20524 | 0.50674 | 0.13298 | 8.8158 | 8.9637 | 144.9895 | 120.012 | 71.972 | 181.3384 | 181.1304 | 180.4092 | 180.2598 | 178.5182 | 179.6226 | 175.3127 | 177.0818 | 178.0613
2005-12-13 |  |  |  | 17.9175 | 17.8991 | 200.0306 | 205.2244 | 263.8361 | 266.7843 | 14.8363 | 14.4688 | 341.8719 | 140.0007 | 142.2808 | 1.9206 | 0.37529 | 1.8197 | 0.33981 | 1.9196 | 0.37861 | 1.8199 | 0.34001 | 3.5003 | 3.2363 | 0.23756 | 0.20821 | 0.51243 | 0.13514 | 8.8146 | 8.9763 | 144.9895 | 120.012 | 71.4071 | 181.4883 | 181.2216 | 180.5063 | 180.3218 | 178.6241 | 179.7484 | 175.5995 | 177.1564 | 178.0704
2005-12-14 |  |  |  | 17.8929 | 17.9131 | 199.976 | 205.3752 | 263.7554 | 266.8856 | 14.8492 | 14.4696 | 342.3081 | 139.8585 | 142.4946 | 1.923 | 0.3746 | 1.8177 | 0.34073 | 1.9224 | 0.37856 | 1.8188 | 0.3407 | 3.4922 | 3.2347 | 0.238 | 0.20861 | 0.51379 | 0.13559 | 8.8143 | 8.9964 | 144.9895 | 120.012 | 71.4071 | 181.0713 | 180.9677 | 180.9469 | 180.7365 | 178.8303 | 179.1948 | 175.6244 | 177.1207 | 178.0717
2005-12-15 |  |  |  | 17.9259 | 17.8978 | 199.9857 | 205.2169 | 263.7368 | 266.7299 | 14.8307 | 14.4594 | 341.9108 | 139.9246 | 142.1332 | 1.9213 | 0.3752 | 1.8206 | 0.33984 | 1.9196 | 0.37854 | 1.8197 | 0.33991 | 3.5004 | 3.2385 | 0.23748 | 0.20838 | 0.51477 | 0.13572 | 8.8159 | 8.9734 | 144.9895 | 120.012 | 71.4071 | 181.4223 | 181.1678 | 180.4602 | 180.2804 | 178.5846 | 179.6852 | 175.5726 | 177.0911 | 178.0828
2005-12-16 |  |  |  | 17.9144 | 17.9107 | 200.0011 | 205.224 | 263.7641 | 266.78 | 14.8172 | 14.4503 | 341.9592 | 139.7734 | 142.0799 | 1.9197 | 0.37529 | 1.8204 | 0.33988 | 1.92 | 0.37844 | 1.8199 | 0.33998 | 3.4998 | 3.2404 | 0.23773 | 0.20836 | 0.51606 | 0.13546 | 8.815 | 8.9743 | 144.9895 | 120.012 | 71.4071 | 181.5233 | 181.2773 | 180.6496 | 180.4354 | 178.6955 | 179.7601 | 175.7988 | 177.1415 | 178.0736
2005-12-17 |  |  |  | 17.9225 | 17.9245 | 200.0484 | 205.2337 | 263.802 | 266.7919 | 14.8276 | 14.4484 | 341.9752 | 139.8567 | 142.0766 | 1.92 | 0.37532 | 1.8202 | 0.34006 | 1.9211 | 0.37869 | 1.8198 | 0.33989 | 3.5001 | 3.2371 | 0.2376 | 0.20838 | 0.51707 | 0.13561 | 8.8131 | 8.9744 | 144.9895 | 120.012 | 71.4071 | 181.4805 | 181.2153 | 180.4983 | 180.2947 | 178.6134 | 179.7447 | 175.593 | 177.0561 | 178.054
2005-12-18 |  |  |  | 17.9109 | 17.9133 | 200.0178 | 205.1946 | 263.8217 | 266.8604 | 14.8306 | 14.4488 | 342.0985 | 139.7832 | 142.0088 | 1.9203 | 0.37531 | 1.8196 | 0.3401 | 1.9193 | 0.37867 | 1.8201 | 0.33993 | 3.5 | 3.2357 | 0.23769 | 0.20839 | 0.51818 | 0.1356 | 8.8117 | 8.9754 | 144.9895 | 120.012 | 71.4071 | 181.4512 | 181.2171 | 180.5244 | 180.3013 | 178.5825 | 179.7049 | 175.6556 | 177.0796 | 178.0562
2005-12-19 |  |  |  | 17.9264 | 17.9046 | 200.0101 | 205.1942 | 263.8586 | 266.75 | 14.8281 | 14.4481 | 342.1504 | 139.8649 | 141.9572 | 1.9204 | 0.37528 | 1.8199 | 0.33994 | 1.9196 | 0.37851 | 1.8201 | 0.34007 | 3.4998 | 3.2345 | 0.23759 | 0.20836 | 0.51949 | 0.13522 | 8.8141 | 8.9776 | 144.9895 | 120.012 | 71.4071 | 181.6216 | 181.3425 | 180.7258 | 180.4754 | 178.7853 | 179.8735 | 175.9254 | 177.156 | 178.0206
2005-12-20 |  |  |  | 17.9006 | 17.9121 | 200.0091 | 205.1213 | 263.7648 | 266.7646 | 14.826 | 14.4506 | 342.0866 | 139.7326 | 142.017 | 1.9204 | 0.37532 | 1.8196 | 0.34017 | 1.9202 | 0.37867 | 1.82 | 0.34004 | 3.5002 | 3.2349 | 0.23763 | 0.20843 | 0.52068 | 0.13477 | 8.8421 | 8.9773 | 144.9895 | 120.012 | 71.4071 | 181.5951 | 181.3344 | 180.6497 | 180.4087 | 178.696 | 179.8574 | 175.7554 | 177.1471 | 177.9934
2005-12-21 |  |  |  | 17.9312 | 17.9208 | 200.0273 | 205.2348 | 263.8358 | 266.8146 | 14.8173 | 14.4479 | 341.9968 | 139.8601 | 142.0249 | 1.9196 | 0.37519 | 1.8195 | 0.33997 | 1.9193 | 0.37846 | 1.8203 | 0.34007 | 3.4996 | 3.238 | 0.2378 | 0.20844 | 0.5217 | 0.13553 | 8.9144 | 8.9664 | 144.9895 | 120.012 | 71.4071 | 181.3543 | 181.1252 | 180.4877 | 180.2787 | 178.5645 | 179.6382 | 175.4112 | 177.0573 | 178.0063
2005-12-22 |  |  |  | 17.7998 | 17.8258 | 198.8907 | 204.0015 | 262.2932 | 265.3334 | 14.7435 | 14.3756 | 340.18 | 138.9858 | 141.2723 | 1.922 | 0.37529 | 1.821 | 0.33989 | 1.9202 | 0.37834 | 1.8199 | 0.34003 | 3.5 | 3.2342 | 0.23507 | 0.20638 | 0.51934 | 0.13483 | 8.9111 | 8.9554 | 144.9895 | 120.012 | 71.7891 | 181.4614 | 181.2139 | 180.5429 | 180.305 | 178.6229 | 179.6883 | 175.6417 | 177.0562 | 178.0514
2005-12-23 |  |  |  | 17.7269 | 17.7376 | 198.0212 | 203.0802 | 261.1492 | 264.1978 | 14.6733 | 14.3096 | 338.7313 | 138.373 | 140.6009 | 1.9196 | 0.37536 | 1.82 | 0.33997 | 1.921 | 0.37866 | 1.82 | 0.34 | 3.5008 | 3.2366 | 0.23308 | 0.20476 | 0.51769 | 0.13331 | 8.9118 | 8.9469 | 144.9895 | 120.012 | 72.0972 | 181.7023 | 181.4255 | 180.7456 | 180.4987 | 178.8459 | 179.8991 | 176.0423 | 177.1333 | 178.0403
2005-12-24 |  |  |  | 17.7458 | 17.711 | 198.0347 | 203.0789 | 261.1572 | 264.0758 | 14.6785 | 14.3152 | 338.5121 | 138.416 | 140.5728 | 1.8585 | 0.37533 | 1.8158 | 0.3401 | 1.8584 | 0.37866 | 1.82 | 0.33995 | 3.5001 | 3.2345 | 0.23291 | 0.20461 | 0.51687 | 0.13274 | 8.8145 | 9.011 | 144.9895 | 0 | 72.0972 | 181.599 | 181.3893 | 180.7755 | 180.5044 | 178.821 | 179.9121 | 175.9533 | 177.1937 | 177.9791
2005-12-25 |  |  |  | 17.7346 | 17.7184 | 197.9934 | 203.0794 | 261.1597 | 264.0744 | 14.6816 | 14.3065 | 338.4683 | 138.4081 | 140.5562 | 1.8598 | 0.37524 | 1.8202 | 0.34005 | 1.8595 | 0.37846 | 1.8198 | 0.34003 | 3.4997 | 3.2428 | 0.23302 | 0.20458 | 0.51543 | 0.13234 | 8.8773 | 8.9862 | 144.9895 | 0 | 72.0972 | 181.6036 | 181.3637 | 180.748 | 180.4882 | 178.7932 | 179.9033 | 175.8889 | 177.1805 | 177.9549
2005-12-26 |  |  |  | 17.7355 | 17.736 | 197.9831 | 203.0601 | 261.0753 | 264.0563 | 14.6813 | 14.3176 | 338.5737 | 138.3542 | 140.6792 | 1.8878 | 0.37532 | 1.8204 | 0.34017 | 1.8877 | 0.37849 | 1.8203 | 0.34002 | 3.4991 | 3.2389 | 0.23272 | 0.2046 | 0.51858 | 0.13253 | 8.9099 | 8.9497 | 144.9895 | 120.012 | 72.0972 | 181.5539 | 181.2487 | 180.6586 | 180.4398 | 178.7821 | 179.8595 | 175.7246 | 177.1221 | 177.9542
2005-12-27 |  |  |  | 17.7369 | 17.7427 | 198.1653 | 203.1658 | 261.2093 | 264.7768 | 14.7085 | 14.3556 | 339.7262 | 138.4108 | 140.3888 | 1.9125 | 0.37311 | 1.8237 | 0.33469 | 1.9095 | 0.37295 | 1.8192 | 0.34547 | 3.4837 | 3.23 | 0.23293 | 0.20465 | 0.52059 | 0.13248 | 8.8811 | 9.1187 | 144.9895 | 120.012 | 72.0972 | 181.5339 | 181.3065 | 180.6649 | 180.4294 | 178.7406 | 179.853 | 175.6901 | 177.1225 | 177.951
2005-12-28 |  |  |  | 17.726 | 17.7256 | 197.9504 | 203.109 | 261.2353 | 264.0192 | 14.6756 | 14.3389 | 338.7583 | 138.3195 | 140.6538 | 1.9198 | 0.37531 | 1.82 | 0.34001 | 1.9195 | 0.37858 | 1.8204 | 0.33998 | 3.4994 | 3.2363 | 0.23289 | 0.20461 | 0.52186 | 0.13249 | 8.9036 | 8.9514 | 144.9895 | 120.012 | 72.0972 | 181.5198 | 181.3151 | 180.6805 | 180.4347 | 178.7351 | 179.8363 | 175.6367 | 177.1124 | 177.9521
2005-12-29 |  |  |  | 17.7258 | 17.7387 | 197.9603 | 203.0894 | 261.1686 | 264.1176 | 14.675 | 14.3312 | 338.5927 | 138.4624 | 140.6315 | 1.9207 | 0.37541 | 1.8202 | 0.34 | 1.9207 | 0.37858 | 1.8199 | 0.33998 | 3.5005 | 3.2341 | 0.23315 | 0.20464 | 0.52337 | 0.13258 | 8.9025 | 8.9514 | 144.9895 | 120.012 | 72.0972 | 181.4746 | 181.2798 | 180.6269 | 180.404 | 178.7213 | 179.7879 | 175.5432 | 177.1273 | 177.9679
2005-12-30 |  |  |  | 17.7632 | 17.733 | 197.9522 | 203.1479 | 261.1084 | 264.0564 | 14.6785 | 14.3311 | 338.5177 | 138.6323 | 140.7554 | 1.9201 | 0.37526 | 1.8205 | 0.34015 | 1.9192 | 0.37854 | 1.8202 | 0.34001 | 3.4997 | 3.2295 | 0.23311 | 0.20475 | 0.52469 | 0.1325 | 8.9018 | 8.9494 | 144.9895 | 120.012 | 72.0972 | 181.5032 | 181.2445 | 180.6423 | 180.4202 | 178.8018 | 179.8654 | 175.6335 | 177.16 | 177.9547
2005-12-31 |  |  |  | 17.7281 | 17.7248 | 197.9956 | 203.1249 | 261.1734 | 264.1177 | 14.6809 | 14.3319 | 338.3791 | 138.5873 | 140.8652 | 1.9209 | 0.37533 | 1.8199 | 0.33999 | 1.9193 | 0.37847 | 1.8196 | 0.33999 | 3.5 | 3.2307 | 0.23299 | 0.20483 | 0.52564 | 0.13252 | 8.9031 | 8.9481 | 144.9895 | 120.012 | 72.0972 | 181.4387 | 181.3045 | 180.6774 | 180.4413 | 178.6503 | 179.7719 | 175.6151 | 177.1152 | 177.9359
2006-01-01 |  |  |  | 17.745 | 17.7377 | 198.0229 | 203.0994 | 261.1634 | 264.0014 | 14.6689 | 14.3265 | 338.3706 | 138.4904 | 140.7159 | 1.9185 | 0.37517 | 1.8202 | 0.34001 | 1.9198 | 0.37838 | 1.82 | 0.34018 | 3.4994 | 3.2274 | 0.23299 | 0.2047 | 0.52682 | 0.13243 | 8.9015 | 8.9499 | 144.9895 | 120.012 | 72.0972 | 181.3375 | 181.079 | 180.7263 | 180.5045 | 178.846 | 179.725 | 175.6425 | 177.1287 | 177.9276
2006-01-02 |  |  |  | 17.7196 | 17.7219 | 198.0388 | 203.1059 | 261.1319 | 264.1377 | 8.3749 | 14.4507 | 338.9019 | 138.374 | 140.5206 | 1.9197 | 0.37529 | 1.8197 | 0.33972 | 1.9197 | 0.37856 | 1.8202 | 0.34002 | 3.4999 | 3.2264 | 0.23322 | 0.20489 | 0.52833 | 0.13258 | 8.901 | 8.9489 | 144.9895 | 120.012 | 72.0972 | 181.5274 | 181.2953 | 180.7263 | 180.4399 | 178.7209 | 179.8298 | 175.8068 | 177.1119 | 177.9213
2006-01-03 |  |  |  | 17.7402 | 17.7243 | 197.9833 | 203.1343 | 261.1121 | 264.0229 | 14.6814 | 14.3575 | 338.201 | 138.862 | 141.0932 | 1.9205 | 0.37521 | 1.8199 | 0.34024 | 1.9201 | 0.37861 | 1.82 | 0.34 | 3.4996 | 3.2219 | 0.23292 | 0.2048 | 0.529 | 0.13245 | 8.9023 | 8.9482 | 144.9895 | 120.012 | 72.0972 | 181.7524 | 181.4834 | 180.858 | 180.5906 | 178.9397 | 180.0968 | 176.2848 | 177.1121 | 177.9151
2006-01-04 |  |  |  | 17.619 | 17.6147 | 196.7434 | 201.8239 | 259.5251 | 262.3653 | 14.5886 | 14.2689 | 335.8618 | 138.1394 | 140.3812 | 1.9195 | 0.37529 | 1.8193 | 0.34008 | 1.9205 | 0.3786 | 1.8201 | 0.34 | 3.5 | 3.2338 | 0.23011 | 0.20252 | 0.52644 | 0.13117 | 8.9023 | 8.9382 | 144.9895 | 120.012 | 72.6103 | 181.7545 | 181.5244 | 180.8827 | 180.5925 | 178.9026 | 180.0988 | 176.3171 | 177.1134 | 177.9001
2006-01-05 |  |  |  | 17.6045 | 17.5744 | 196.0747 | 201.0485 | 259.0944 | 261.9607 | 14.553 | 14.2391 | 334.4785 | 138.1343 | 140.4938 | 1.9199 | 0.37529 | 1.8201 | 0.34 | 1.9199 | 0.3787 | 1.8197 | 0.33993 | 3.4997 | 3.2524 | 0.2286 | 0.20118 | 0.52697 | 0.13149 | 8.9005 | 8.9288 | 144.9895 | 120.012 | 72.6835 | 181.4703 | 181.291 | 180.6552 | 180.3968 | 178.7314 | 179.866 | 175.7361 | 176.9957 | 177.9102
2006-01-06 |  |  |  | 17.6014 | 17.5867 | 195.0353 | 200.0009 | 259.1647 | 262.1607 | 14.5728 | 14.2543 | 333.4292 | 138.4288 | 140.6667 | 1.9203 | 0.37528 | 1.8195 | 0.34012 | 1.9201 | 0.37866 | 1.8201 | 0.34006 | 3.4999 | 3.2541 | 0.22633 | 0.1992 | 0.5281 | 0.13222 | 8.9011 | 8.928 | 144.9895 | 120.012 | 72.6456 | 181.29 | 181.1636 | 180.5694 | 180.317 | 178.6453 | 179.6352 | 175.7415 | 176.9294 | 177.9364
2006-01-07 |  |  |  | 17.3346 | 17.3236 | 191.9772 | 196.933 | 255.2019 | 258.1263 | 14.3414 | 14.0418 | 328.625 | 135.9755 | 138.2974 | 1.9203 | 0.37528 | 1.8196 | 0.34026 | 1.9198 | 0.37849 | 1.8199 | 0.33997 | 3.5001 | 3.2518 | 0.21962 | 0.19364 | 0.51977 | 0.12907 | 8.9019 | 8.9108 | 144.9895 | 120.012 | 73.7649 | 181.3934 | 181.2116 | 180.5911 | 180.352 | 178.6966 | 179.71 | 175.9566 | 176.9327 | 177.9585
2006-01-08 |  |  |  | 17.3557 | 17.3542 | 193.0298 | 198.0167 | 255.4999 | 258.4654 | 14.3622 | 14.0585 | 330.2057 | 135.9066 | 138.0582 | 1.9202 | 0.37524 | 1.82 | 0.3402 | 1.9205 | 0.37872 | 1.82 | 0.34005 | 3.5007 | 3.2554 | 0.22177 | 0.19557 | 0.52161 | 0.1291 | 8.8989 | 8.9171 | 144.9895 | 120.012 | 73.675 | 181.5244 | 181.3147 | 180.7243 | 180.4528 | 178.7844 | 179.8371 | 176.1538 | 176.9878 | 177.9053
2006-01-09 |  |  |  | 17.3765 | 17.3597 | 193.9738 | 198.977 | 255.9043 | 258.6593 | 14.3823 | 14.0773 | 331.1619 | 136.135 | 138.4121 | 1.9202 | 0.37525 | 1.8203 | 0.33992 | 1.9202 | 0.37848 | 1.8198 | 0.33997 | 3.4998 | 3.2523 | 0.22412 | 0.19722 | 0.52342 | 0.12912 | 8.9 | 8.9208 | 144.9895 | 120.012 | 73.5924 | 181.4984 | 181.2973 | 180.7039 | 180.4252 | 178.7371 | 179.8507 | 175.9801 | 177.0132 | 177.8812
2006-01-10 |  |  |  | 17.4665 | 17.444 | 193.9974 | 198.9205 | 257.105 | 259.9124 | 14.4524 | 14.1331 | 331.9322 | 136.7397 | 139.0794 | 1.9185 | 0.37524 | 1.8201 | 0.33977 | 1.9192 | 0.37844 | 1.8201 | 0.33998 | 3.4993 | 3.2549 | 0.22408 | 0.19737 | 0.52741 | 0.12958 | 8.9 | 8.9266 | 144.9895 | 120.012 | 73.2377 | 181.4677 | 181.274 | 180.694 | 180.4046 | 178.7095 | 179.8215 | 176.017 | 177.0526 | 177.8669
2006-01-11 |  |  |  | 17.4997 | 17.5007 | 193.9946 | 198.9824 | 257.8623 | 260.7281 | 14.4917 | 14.1696 | 332.4015 | 137.0269 | 139.3007 | 1.9201 | 0.37525 | 1.8207 | 0.34005 | 1.9202 | 0.37859 | 1.8196 | 0.33998 | 3.4987 | 3.2559 | 0.22407 | 0.19734 | 0.531 | 0.13011 | 8.8992 | 8.9302 | 144.9895 | 120.012 | 73.0173 | 181.3381 | 181.1158 | 180.5431 | 180.2491 | 178.5799 | 179.6752 | 175.9245 | 177.1035 | 177.7087
2006-01-12 |  |  |  | 17.5359 | 17.5027 | 194.0229 | 198.9393 | 257.9213 | 260.7966 | 14.492 | 14.1722 | 332.5954 | 137.1298 | 139.2984 | 1.9192 | 0.37521 | 1.8199 | 0.33997 | 1.9197 | 0.37843 | 1.8201 | 0.34004 | 3.5001 | 3.2555 | 0.22419 | 0.19753 | 0.5331 | 0.1301 | 8.8986 | 8.9292 | 144.9895 | 120.012 | 73.0173 | 181.307 | 181.0808 | 180.5367 | 180.2405 | 178.5724 | 179.6946 | 176.1719 | 177.1386 | 177.3479
2006-01-13 |  |  |  | 17.5122 | 17.493 | 193.978 | 198.9406 | 257.8128 | 260.8216 | 14.4942 | 14.1787 | 332.5512 | 136.9451 | 139.1541 | 1.9199 | 0.37518 | 1.8191 | 0.34002 | 1.9199 | 0.3785 | 1.8202 | 0.34012 | 3.4999 | 3.2551 | 0.22415 | 0.19745 | 0.53417 | 0.1301 | 8.9023 | 8.9313 | 144.9895 | 120.012 | 73.0345 | 181.1416 | 180.9782 | 180.3777 | 180.0718 | 178.362 | 179.5201 | 175.8257 | 177.0629 | 177.35
2006-01-14 |  |  |  | 17.3671 | 17.3505 | 193.989 | 199.051 | 255.9153 | 258.9992 | 14.3951 | 14.0727 | 331.5831 | 135.8222 | 137.9069 | 1.9174 | 0.37544 | 1.8221 | 0.33956 | 1.9225 | 0.37846 | 1.8203 | 0.34001 | 3.4957 | 3.2477 | 0.22497 | 0.19756 | 0.53011 | 0.12856 | 8.9074 | 8.9238 | 144.9895 | 120.012 | 73.5924 | 180.986 | 181.0449 | 180.6872 | 180.29 | 178.3013 | 179.4217 | 175.8682 | 177.1175 | 177.3476
2006-01-15 |  |  |  | 17.4898 | 17.4928 | 194.0206 | 199.0022 | 257.8332 | 260.7821 | 14.5002 | 14.1844 | 332.8233 | 136.7622 | 138.9959 | 1.9197 | 0.37531 | 1.8201 | 0.34042 | 1.9205 | 0.37853 | 1.8199 | 0.34005 | 3.5003 | 3.2536 | 0.22428 | 0.19749 | 0.53655 | 0.13014 | 8.9023 | 8.9297 | 144.9895 | 120.012 | 73.0173 | 181.1226 | 180.9416 | 180.4007 | 180.0948 | 178.3948 | 179.5017 | 175.8264 | 177.0429 | 177.339
2006-01-16 |  |  |  | 17.5266 | 17.4951 | 194.033 | 198.9797 | 257.8529 | 260.8529 | 14.4842 | 14.1701 | 332.8065 | 136.7389 | 138.98 | 1.9202 | 0.37542 | 1.8205 | 0.33988 | 1.9198 | 0.37846 | 1.8203 | 0.34009 | 3.4995 | 3.2517 | 0.22412 | 0.19737 | 0.53766 | 0.13012 | 8.899 | 8.9317 | 144.9895 | 120.012 | 73.0173 | 181.1837 | 180.9814 | 180.3863 | 180.074 | 178.3811 | 179.561 | 175.8577 | 176.9921 | 177.3338
2006-01-17 |  |  |  | 17.5195 | 17.4991 | 193.9844 | 198.9282 | 257.8769 | 260.7804 | 14.4929 | 14.1707 | 332.7698 | 136.7466 | 139.0179 | 1.9194 | 0.37509 | 1.8205 | 0.3401 | 1.9197 | 0.37856 | 1.82 | 0.34 | 3.4996 | 3.2541 | 0.22397 | 0.19733 | 0.53886 | 0.13007 | 8.9005 | 8.9304 | 144.9895 | 120.012 | 73.0173 | 181.1537 | 180.9807 | 180.4183 | 180.1009 | 178.3866 | 179.5203 | 175.8306 | 176.9315 | 177.3265
2006-01-18 |  |  |  | 17.4712 | 17.3857 | 194.038 | 198.9869 | 257.5196 | 260.7825 | 14.5058 | 14.1764 | 332.5583 | 136.7186 | 138.8479 | 1.9235 | 0.37551 | 1.8197 | 0.34021 | 1.9215 | 0.37912 | 1.8188 | 0.33996 | 3.5041 | 3.2537 | 0.22405 | 0.19756 | 0.53987 | 0.13001 | 8.9026 | 8.9257 | 144.9895 | 120.012 | 73.0173 | 181.2953 | 180.8874 | 180.4302 | 180.1419 | 178.6114 | 179.709 | 175.9821 | 176.9374 | 177.3247
2006-01-19 |  |  |  | 17.531 | 17.5037 | 194.0341 | 198.968 | 257.8926 | 260.8473 | 14.4955 | 14.1771 | 332.7634 | 136.781 | 138.9784 | 1.9185 | 0.37502 | 1.8196 | 0.34004 | 1.9201 | 0.37861 | 1.8197 | 0.33995 | 3.5001 | 3.2524 | 0.2241 | 0.19749 | 0.54098 | 0.13002 | 8.9011 | 8.9279 | 144.9895 | 120.012 | 73.0173 | 181.2462 | 181.0224 | 180.4597 | 180.1556 | 178.4773 | 179.6346 | 176.0052 | 176.943 | 177.3195
2006-01-20 |  |  |  | 17.5225 | 17.5035 | 194.0042 | 198.9661 | 257.8478 | 260.8061 | 14.4952 | 14.172 | 332.5952 | 136.7792 | 139.119 | 1.9201 | 0.37539 | 1.8199 | 0.33991 | 1.9192 | 0.37848 | 1.8203 | 0.34002 | 3.501 | 3.2528 | 0.22426 | 0.19748 | 0.54218 | 0.1301 | 8.9004 | 8.9301 | 144.9895 | 120.012 | 73.0173 | 181.1679 | 181.011 | 180.4315 | 180.1194 | 178.4166 | 179.5595 | 175.8204 | 176.8906 | 177.3112
2006-01-21 |  |  |  | 17.4759 | 17.4331 | 193.8646 | 198.4283 | 258.5608 | 261.693 | 14.4885 | 14.1763 | 333.4001 | 136.5363 | 139.1696 | 1.9107 | 0.37011 | 1.8324 | 0.34421 | 1.9434 | 0.38096 | 1.8166 | 0.33908 | 3.4963 | 3.2343 | 0.22418 | 0.19745 | 0.54344 | 0.13049 | 8.8966 | 8.8867 | 144.9895 | 120.012 | 73.0173 | 181.059 | 180.8926 | 180.3557 | 180.0628 | 178.3639 | 179.4593 | 175.7026 | 176.8324 | 177.3123
2006-01-22 |  |  |  | 17.4626 | 17.4367 | 193.8692 | 198.4092 | 258.6393 | 261.7691 | 14.4816 | 14.178 | 333.4591 | 136.5217 | 139.1122 | 1.911 | 0.36969 | 1.8334 | 0.34445 | 1.9436 | 0.38108 | 1.8167 | 0.33901 | 3.4958 | 3.2326 | 0.22412 | 0.19741 | 0.54445 | 0.13105 | 8.8978 | 8.8849 | 144.9895 | 120.012 | 73.0173 | 181.0614 | 180.8726 | 180.3179 | 180.0331 | 178.3696 | 179.4693 | 175.4747 | 176.8017 | 177.327
2006-01-23 |  |  |  | 17.497 | 17.5219 | 193.9786 | 198.943 | 257.8915 | 260.8645 | 14.4928 | 14.1775 | 332.4495 | 137.0129 | 139.2695 | 1.9202 | 0.37525 | 1.8199 | 0.34013 | 1.9207 | 0.37863 | 1.8199 | 0.33993 | 3.5008 | 3.2487 | 0.22408 | 0.19742 | 0.54548 | 0.13102 | 8.9001 | 8.9269 | 144.9895 | 120.012 | 73.0173 | 180.9773 | 180.8039 | 180.2254 | 179.9174 | 178.247 | 179.3759 | 174.9832 | 176.742 | 177.2974
2006-01-24 |  |  |  | 17.5174 | 17.5174 | 194.0228 | 199.0008 | 257.9216 | 260.7999 | 14.4868 | 14.1824 | 332.5429 | 136.9579 | 139.3591 | 1.919 | 0.37522 | 1.8198 | 0.34018 | 1.9191 | 0.37849 | 1.82 | 0.33994 | 3.4998 | 3.2485 | 0.22432 | 0.19757 | 0.54635 | 0.13072 | 8.8999 | 8.9288 | 144.9895 | 120.012 | 73.0173 | 181.0707 | 180.9051 | 180.372 | 180.0496 | 178.326 | 179.4625 | 174.9575 | 176.801 | 177.3026
2006-01-25 |  |  |  | 17.5137 | 17.5223 | 193.9856 | 198.981 | 257.8438 | 260.8946 | 14.4928 | 14.1772 | 332.4924 | 137.0242 | 139.2787 | 1.9189 | 0.37534 | 1.8194 | 0.34005 | 1.9197 | 0.3786 | 1.8201 | 0.33998 | 3.5005 | 3.2437 | 0.22403 | 0.19749 | 0.54734 | 0.13087 | 8.8995 | 8.9254 | 144.9895 | 120.012 | 73.0173 | 181.0191 | 180.8298 | 180.297 | 179.9823 | 178.3235 | 179.4323 | 174.2354 | 176.7671 | 177.295
2006-01-26 |  |  |  | 17.5116 | 17.5401 | 194.0159 | 199.002 | 257.9212 | 260.9177 | 14.4936 | 14.1838 | 332.5289 | 137.0933 | 139.3329 | 1.9184 | 0.37532 | 1.8208 | 0.33997 | 1.9195 | 0.37858 | 1.8203 | 0.33992 | 3.4992 | 3.243 | 0.22423 | 0.19743 | 0.54863 | 0.13095 | 8.9021 | 8.9246 | 144.9895 | 120.012 | 73.0173 | 181.0015 | 180.8267 | 180.2556 | 179.9295 | 178.2552 | 179.4166 | 174.1411 | 176.7096 | 177.2926
2006-01-27 |  |  |  | 17.5327 | 17.5304 | 193.9365 | 198.9158 | 257.8147 | 260.8517 | 14.4946 | 14.1788 | 332.2622 | 137.2371 | 139.5036 | 1.9203 | 0.37529 | 1.8199 | 0.33997 | 1.9208 | 0.37846 | 1.8206 | 0.34012 | 3.5006 | 3.2424 | 0.22416 | 0.19739 | 0.54967 | 0.13078 | 8.9008 | 8.9254 | 144.9895 | 120.012 | 73.0173 | 181.0118 | 180.854 | 180.3145 | 179.97 | 178.2609 | 179.4113 | 174.3136 | 176.7575 | 177.2938
2006-01-28 |  |  |  | 17.5135 | 17.5324 | 193.9551 | 198.9653 | 257.8477 | 260.8606 | 14.4926 | 14.1733 | 332.221 | 137.2209 | 139.5126 | 1.9192 | 0.37539 | 1.82 | 0.34028 | 1.9206 | 0.37851 | 1.8199 | 0.33997 | 3.4997 | 3.245 | 0.2244 | 0.19742 | 0.55074 | 0.13063 | 8.8999 | 8.9243 | 144.9895 | 120.012 | 73.0173 | 181.0717 | 180.8956 | 180.4079 | 180.0838 | 178.3928 | 179.4665 | 174.527 | 176.8189 | 177.2991
2006-01-29 |  |  |  | 17.5191 | 17.5235 | 194.0161 | 198.9527 | 257.9111 | 260.8915 | 14.4972 | 14.1823 | 332.4735 | 137.2019 | 139.4653 | 1.9187 | 0.37511 | 1.8204 | 0.33995 | 1.9202 | 0.37845 | 1.82 | 0.34005 | 3.5004 | 3.2442 | 0.22407 | 0.1975 | 0.55175 | 0.13037 | 8.9011 | 8.9275 | 144.9895 | 120.012 | 73.0173 | 181.1332 | 180.9188 | 180.3839 | 180.0465 | 178.3739 | 179.5303 | 174.5644 | 176.8283 | 177.279
2006-01-30 |  |  |  | 17.5098 | 17.5221 | 194.0192 | 198.9239 | 257.8268 | 260.8426 | 14.4817 | 14.1852 | 332.7197 | 137.013 | 139.1156 | 1.9198 | 0.37534 | 1.8208 | 0.33989 | 1.9201 | 0.37848 | 1.82 | 0.34 | 3.4996 | 3.243 | 0.22428 | 0.19733 | 0.55284 | 0.13026 | 8.8998 | 8.927 | 144.9895 | 120.012 | 73.0173 | 181.1651 | 180.9927 | 180.4545 | 180.1021 | 178.394 | 179.5528 | 174.6028 | 176.8282 | 177.2701
2006-01-31 |  |  |  | 17.5123 | 17.524 | 193.9464 | 198.9685 | 257.8085 | 260.834 | 14.4936 | 14.1811 | 332.7671 | 136.8608 | 139.1556 | 1.9204 | 0.37532 | 1.8198 | 0.34027 | 1.9205 | 0.37859 | 1.8201 | 0.33995 | 3.5004 | 3.2405 | 0.22406 | 0.19748 | 0.55374 | 0.1302 | 8.9 | 8.9271 | 144.9895 | 120.012 | 73.0173 | 181.1642 | 180.9822 | 180.4933 | 180.1434 | 178.4432 | 179.5625 | 174.6115 | 176.8317 | 177.2659
2006-02-01 |  |  |  | 17.5187 | 17.5167 | 193.9903 | 199.0012 | 257.8196 | 260.8272 | 14.498 | 14.1845 | 332.6743 | 136.8737 | 139.0965 | 1.9213 | 0.37526 | 1.8189 | 0.34008 | 1.9192 | 0.37847 | 1.8202 | 0.34006 | 3.4991 | 3.2426 | 0.22416 | 0.19747 | 0.55476 | 0.13014 | 8.9011 | 8.9277 | 144.9895 | 120.012 | 73.0173 | 181.1192 | 180.9205 | 180.399 | 180.0556 | 178.3665 | 179.5446 | 174.4445 | 176.7844 | 177.2621
2006-02-02 |  |  |  | 17.5306 | 17.535 | 193.9838 | 199.0138 | 257.7973 | 260.8507 | 14.5013 | 14.1822 | 332.3361 | 137.1466 | 139.4385 | 1.9191 | 0.37515 | 1.8202 | 0.34023 | 1.92 | 0.37867 | 1.8198 | 0.33995 | 3.5004 | 3.2414 | 0.22414 | 0.19747 | 0.55595 | 0.13058 | 8.9011 | 8.9247 | 144.9895 | 120.012 | 73.0173 | 181.0965 | 180.928 | 180.3859 | 180.0232 | 178.3167 | 179.5122 | 174.4541 | 176.7871 | 177.2636
2006-02-03 |  |  |  | 17.5177 | 17.5171 | 193.9951 | 198.9783 | 257.7877 | 260.8539 | 14.498 | 14.1795 | 332.316 | 137.2573 | 139.4445 | 1.92 | 0.37531 | 1.819 | 0.33996 | 1.9198 | 0.37855 | 1.8202 | 0.34006 | 3.5006 | 3.2434 | 0.22433 | 0.19754 | 0.5568 | 0.1305 | 8.9013 | 8.9245 | 144.9895 | 120.012 | 73.0173 | 181.0275 | 180.8683 | 180.3649 | 180.0167 | 178.3037 | 179.4364 | 174.3952 | 176.7282 | 177.2562
2006-02-04 |  |  |  | 17.5171 | 17.519 | 194.0187 | 199.0104 | 257.8731 | 260.9091 | 14.4926 | 14.1639 | 332.3646 | 137.1087 | 139.4081 | 1.9203 | 0.37534 | 1.8206 | 0.33989 | 1.9198 | 0.37851 | 1.82 | 0.33999 | 3.4993 | 3.2379 | 0.22438 | 0.19759 | 0.5578 | 0.13112 | 8.8986 | 8.9245 | 144.9895 | 120.012 | 73.0173 | 180.813 | 180.6484 | 180.1363 | 179.7921 | 178.1358 | 179.2379 | 174.0014 | 176.6053 | 177.2508
2006-02-05 |  |  |  | 17.5187 | 17.5169 | 193.9942 | 198.9232 | 257.8117 | 260.8521 | 14.489 | 14.1722 | 332.4202 | 137.0121 | 139.301 | 1.9197 | 0.37527 | 1.8203 | 0.3401 | 1.92 | 0.37854 | 1.8199 | 0.33995 | 3.5006 | 3.2419 | 0.22431 | 0.1976 | 0.55891 | 0.13092 | 8.9024 | 8.9265 | 144.9895 | 120.012 | 73.0173 | 181.0885 | 180.9048 | 180.3836 | 180.0199 | 178.338 | 179.4815 | 174.5352 | 176.7529 | 177.2509
2006-02-06 |  |  |  | 17.5062 | 17.5127 | 194.0009 | 198.9524 | 257.8706 | 260.8231 | 14.4987 | 14.1771 | 332.4756 | 136.9295 | 139.2404 | 1.9201 | 0.37536 | 1.8204 | 0.34006 | 1.9205 | 0.37857 | 1.8199 | 0.34007 | 3.4993 | 3.2411 | 0.22402 | 0.19752 | 0.55975 | 0.13056 | 8.9001 | 8.9271 | 144.9895 | 120.012 | 73.0173 | 181.1791 | 181.0117 | 180.5287 | 180.1432 | 178.4257 | 179.5804 | 174.7484 | 176.8228 | 177.2487
2006-02-07 |  |  |  | 17.5074 | 17.5293 | 193.9615 | 198.9492 | 257.8862 | 260.8751 | 14.4943 | 14.1732 | 332.6063 | 137.0643 | 139.2211 | 1.9206 | 0.37522 | 1.8185 | 0.34021 | 1.9217 | 0.37852 | 1.8198 | 0.33995 | 3.5005 | 3.2421 | 0.22396 | 0.19744 | 0.56078 | 0.13043 | 8.9004 | 8.9246 | 144.9895 | 120.012 | 73.0173 | 181.0279 | 180.8594 | 180.3663 | 180.0058 | 178.3092 | 179.4687 | 174.3723 | 176.7801 | 177.2352
2006-02-08 |  |  |  | 17.5203 | 17.5004 | 193.9962 | 198.9516 | 257.9273 | 260.8435 | 14.5037 | 14.1787 | 332.5136 | 137.0431 | 139.1816 | 1.9188 | 0.3753 | 1.82 | 0.33992 | 1.9194 | 0.37857 | 1.8202 | 0.34012 | 3.4997 | 3.2409 | 0.22405 | 0.1975 | 0.56176 | 0.13072 | 8.9006 | 8.9273 | 144.9895 | 120.012 | 73.0173 | 181.031 | 180.8323 | 180.3128 | 179.9625 | 178.2916 | 179.4683 | 175.1349 | 176.7627 | 177.2356
2006-02-09 |  |  |  | 17.502 | 17.521 | 194.0392 | 198.9863 | 257.9266 | 260.9133 | 14.4957 | 14.1667 | 332.5256 | 136.977 | 139.1478 | 1.9204 | 0.37535 | 1.819 | 0.33979 | 1.9194 | 0.3785 | 1.8204 | 0.34001 | 3.4997 | 3.2427 | 0.22426 | 0.19765 | 0.56337 | 0.13101 | 8.8996 | 8.925 | 144.9895 | 120.012 | 73.0173 | 181.0506 | 180.897 | 180.3822 | 180.002 | 178.2923 | 179.4592 | 175.5876 | 176.7699 | 177.2464
2006-02-10 |  |  |  | 17.5205 | 17.4837 | 194.0291 | 199.0119 | 257.9183 | 260.8795 | 14.4944 | 14.1717 | 332.5127 | 136.9821 | 139.2196 | 1.9197 | 0.37517 | 1.8195 | 0.33973 | 1.9201 | 0.3785 | 1.8198 | 0.34001 | 3.4995 | 3.2427 | 0.2241 | 0.19753 | 0.5667 | 0.13099 | 8.8999 | 8.9261 | 144.9895 | 120.012 | 73.0173 | 181.1095 | 180.9423 | 180.4712 | 180.0971 | 178.4147 | 179.5003 | 175.8003 | 176.8102 | 177.2396
2006-02-11 |  |  |  | 17.5107 | 17.4835 | 193.9959 | 198.9487 | 257.7909 | 260.7968 | 14.4902 | 14.1742 | 332.5408 | 136.9931 | 139.2358 | 1.921 | 0.37537 | 1.8197 | 0.34002 | 1.92 | 0.37862 | 1.8201 | 0.33994 | 3.5 | 3.2394 | 0.22439 | 0.19754 | 0.568 | 0.13029 | 8.9 | 8.9285 | 144.9895 | 120.012 | 73.0173 | 181.2262 | 181.0275 | 180.548 | 180.1756 | 178.4803 | 179.6537 | 176.0226 | 176.824 | 177.2214
2006-02-12 |  |  |  | 17.5241 | 17.4779 | 193.9448 | 198.9105 | 257.8791 | 260.8284 | 14.4932 | 14.17 | 332.5794 | 137.0436 | 139.2351 | 1.9207 | 0.37525 | 1.8204 | 0.34007 | 1.9195 | 0.37848 | 1.8201 | 0.33995 | 3.4994 | 3.238 | 0.22412 | 0.19742 | 0.5693 | 0.12998 | 8.9029 | 8.9274 | 144.9895 | 120.012 | 73.0173 | 181.1208 | 180.9555 | 180.44 | 180.0508 | 178.3551 | 179.5702 | 175.7376 | 176.8522 | 177.2071
2006-02-13 |  |  |  | 17.507 | 17.4835 | 193.9579 | 198.9542 | 257.8972 | 260.8229 | 14.5012 | 14.1738 | 332.5889 | 137.0407 | 139.2887 | 1.9198 | 0.37522 | 1.8202 | 0.33999 | 1.9199 | 0.37851 | 1.82 | 0.33995 | 3.4993 | 3.2347 | 0.22428 | 0.19754 | 0.57037 | 0.13011 | 8.8989 | 8.9288 | 144.9895 | 120.012 | 73.0173 | 181.135 | 180.9859 | 180.5071 | 180.1331 | 178.4084 | 179.5626 | 175.8833 | 176.8448 | 177.2119
2006-02-14 |  |  |  | 17.5067 | 17.4822 | 193.9445 | 198.8797 | 257.8219 | 260.7933 | 14.4978 | 14.1778 | 332.5073 | 137.0989 | 139.2152 | 1.919 | 0.37548 | 1.8198 | 0.34012 | 1.9206 | 0.37869 | 1.82 | 0.34003 | 3.5014 | 3.233 | 0.22419 | 0.19747 | 0.57132 | 0.12953 | 8.9016 | 8.9276 | 144.9895 | 120.012 | 73.0173 | 181.2167 | 181.0273 | 180.5658 | 180.1982 | 178.4731 | 179.6684 | 175.5125 | 176.9332 | 177.2027
2006-02-15 |  |  |  | 17.3146 | 17.3056 | 191.697 | 196.4749 | 254.9014 | 257.7162 | 14.3286 | 14.0045 | 329.0055 | 135.1167 | 137.3989 | 1.9209 | 0.3754 | 1.8186 | 0.34009 | 1.9195 | 0.3785 | 1.8205 | 0.34005 | 3.5009 | 3.2332 | 0.2196 | 0.19343 | 0.56535 | 0.12713 | 8.8989 | 8.9188 | 144.9895 | 120.012 | 74.0242 | 181.3249 | 181.1912 | 180.7034 | 180.3391 | 178.5797 | 179.8064 | 175.397 | 177.186 | 177.2139
2006-02-16 |  |  |  | 14.4 | 14.4162 | 159.6684 | 163.5527 | 212.3097 | 214.7794 | 11.9307 | 11.6694 | 283.9364 | 103.2015 | 105.0094 | 1.92 | 0.37534 | 1.8182 | 0.34022 | 1.9192 | 0.37842 | 1.8205 | 0.34018 | 3.5021 | 3.2033 | 0.15406 | 0.13802 | 0.46019 | 0.094605 | 8.9059 | 8.8429 | 144.9895 | 120.012 | 88.7445 | 181.6411 | 181.4642 | 180.9298 | 180.6551 | 178.9205 | 180.1334 | 173.6966 | 176.6798 | 177.0858
2006-02-17 |  |  |  | 15.2236 | 15.2459 | 168.689 | 172.9549 | 224.2131 | 226.8302 | 12.601 | 12.3206 | 293.2577 | 115.3889 | 117.2927 | 1.9196 | 0.37525 | 1.8203 | 0.3401 | 1.9199 | 0.37861 | 1.8201 | 0.34 | 3.4993 | 3.2073 | 0.17182 | 0.15322 | 0.48999 | 0.10398 | 8.9051 | 8.8501 | 144.9895 | 120.012 | 84.2097 | 181.2292 | 181.1395 | 180.5828 | 180.3204 | 178.6078 | 179.7561 | 173.2875 | 176.4894 | 177.1134
2006-02-18 |  |  |  | 17.3715 | 17.3481 | 192.2273 | 197.0998 | 255.484 | 258.3164 | 14.3639 | 14.0429 | 330.7244 | 134.5967 | 136.7576 | 1.9193 | 0.37543 | 1.8195 | 0.33987 | 1.9204 | 0.37856 | 1.8198 | 0.33998 | 3.4986 | 3.2371 | 0.22014 | 0.19432 | 0.56889 | 0.12781 | 8.9 | 8.9186 | 144.9895 | 120.012 | 73.7187 | 180.9364 | 180.857 | 180.3411 | 179.9963 | 178.2914 | 179.4459 | 174.5073 | 176.8011 | 177.1696
2006-02-19 |  |  |  | 17.5231 | 17.5169 | 194.0335 | 198.9649 | 257.868 | 260.8488 | 14.4904 | 14.1714 | 333.3041 | 136.2127 | 138.4541 | 1.9199 | 0.37529 | 1.8199 | 0.33995 | 1.9201 | 0.37859 | 1.8199 | 0.34011 | 3.4998 | 3.2404 | 0.22421 | 0.19772 | 0.5762 | 0.12972 | 8.8979 | 8.9292 | 144.9895 | 120.012 | 73.0173 | 180.8948 | 180.8143 | 180.2644 | 179.9052 | 178.215 | 179.4246 | 174.5128 | 176.8315 | 177.169
2006-02-20 |  |  |  | 17.5109 | 17.518 | 193.9785 | 198.9496 | 257.8949 | 260.8011 | 14.4923 | 14.1697 | 333.2032 | 136.4745 | 138.5819 | 1.9201 | 0.37524 | 1.8209 | 0.33994 | 1.9197 | 0.37843 | 1.8203 | 0.34011 | 3.4996 | 3.2374 | 0.22418 | 0.1976 | 0.57712 | 0.12956 | 8.8993 | 8.9275 | 144.9895 | 120.012 | 73.0173 | 180.9383 | 180.8828 | 180.3692 | 180.004 | 178.2576 | 179.4686 | 174.6494 | 176.9017 | 177.1665
2006-02-21 |  |  |  | 17.4974 | 17.5044 | 193.9901 | 198.9242 | 257.8867 | 260.7446 | 14.4853 | 14.1751 | 332.1682 | 137.2082 | 139.4288 | 1.9197 | 0.37538 | 1.8205 | 0.33987 | 1.9202 | 0.3786 | 1.8195 | 0.33991 | 3.5012 | 3.237 | 0.22438 | 0.1976 | 0.57817 | 0.12957 | 8.8988 | 8.9231 | 144.9895 | 120.012 | 73.0173 | 181.05 | 180.9675 | 180.4888 | 180.1043 | 178.3964 | 179.5786 | 175.4714 | 176.9297 | 177.1615
2006-02-22 |  |  |  | 17.5073 | 17.5115 | 194.0249 | 198.9382 | 257.8133 | 260.7268 | 14.4899 | 14.1712 | 332.1376 | 137.4914 | 139.5844 | 1.9201 | 0.3753 | 1.8192 | 0.34003 | 1.9199 | 0.37844 | 1.8203 | 0.34008 | 3.4997 | 3.2337 | 0.22414 | 0.19762 | 0.57915 | 0.12947 | 8.9008 | 8.9245 | 144.9895 | 120.012 | 73.0173 | 181.1392 | 181.0414 | 180.5471 | 180.1736 | 178.4239 | 179.6781 | 175.2518 | 176.9319 | 177.1582
2006-02-23 |  |  |  | 17.5163 | 17.5232 | 193.9893 | 198.9448 | 257.8097 | 260.7901 | 14.4956 | 14.1711 | 331.736 | 137.7335 | 139.9018 | 1.9201 | 0.37526 | 1.8205 | 0.34023 | 1.9197 | 0.37851 | 1.8202 | 0.34009 | 3.4999 | 3.2317 | 0.22416 | 0.19759 | 0.58055 | 0.12958 | 8.9012 | 8.922 | 144.9895 | 120.012 | 73.0173 | 180.9188 | 180.875 | 180.3696 | 179.989 | 178.2645 | 179.4762 | 174.6956 | 176.797 | 177.1443
2006-02-24 |  |  |  | 17.5052 | 17.5086 | 193.9801 | 198.9454 | 257.9603 | 260.7938 | 14.4982 | 14.1822 | 331.6756 | 137.8378 | 140.1062 | 1.9198 | 0.37537 | 1.8196 | 0.33992 | 1.9197 | 0.37847 | 1.8201 | 0.34002 | 3.4997 | 3.2296 | 0.22417 | 0.19753 | 0.58143 | 0.12955 | 8.8981 | 8.9221 | 144.9895 | 120.012 | 73.0173 | 180.9035 | 180.847 | 180.3601 | 180.0005 | 178.2861 | 179.4534 | 174.7331 | 176.7991 | 177.1494
2006-02-25 |  |  |  | 17.5156 | 17.5186 | 194.0377 | 198.9772 | 257.8755 | 260.8244 | 14.5001 | 14.1758 | 331.6083 | 137.9713 | 140.0943 | 1.9203 | 0.37522 | 1.8201 | 0.34003 | 1.9192 | 0.37849 | 1.8204 | 0.34001 | 3.4999 | 3.2271 | 0.2242 | 0.19757 | 0.58249 | 0.12952 | 8.9017 | 8.9211 | 144.9895 | 120.012 | 73.0173 | 181.0341 | 180.9306 | 180.4448 | 180.0469 | 178.3645 | 179.5697 | 175.0168 | 176.9055 | 177.1483
2006-02-26 |  |  |  | 17.5123 | 17.5167 | 194.065 | 198.9354 | 257.9297 | 260.7513 | 14.4865 | 14.1789 | 331.913 | 137.6829 | 139.8271 | 1.9199 | 0.37526 | 1.8197 | 0.33998 | 1.9203 | 0.37859 | 1.8201 | 0.34005 | 3.5002 | 3.2323 | 0.22412 | 0.19753 | 0.58344 | 0.12952 | 8.9022 | 8.9232 | 144.9895 | 120.012 | 73.0173 | 180.9371 | 180.8724 | 180.3774 | 179.9721 | 178.2481 | 179.4946 | 174.8559 | 176.8333 | 177.1366
2006-02-27 |  |  |  | 17.5186 | 17.518 | 194.0184 | 198.9641 | 257.8737 | 260.7508 | 14.4903 | 14.1678 | 332.3529 | 137.2831 | 139.4027 | 1.9204 | 0.37528 | 1.8191 | 0.34001 | 1.9205 | 0.37842 | 1.8201 | 0.34006 | 3.4995 | 3.2289 | 0.22421 | 0.19758 | 0.58235 | 0.12954 | 8.9003 | 8.9249 | 144.9895 | 120.012 | 73.0173 | 180.8922 | 180.84 | 180.3734 | 179.9685 | 178.2454 | 179.4689 | 174.7685 | 176.7962 | 177.133
2006-02-28 |  |  |  | 17.5012 | 17.4751 | 194.1296 | 198.9952 | 257.8318 | 260.9613 | 14.4997 | 14.1713 | 332.5285 | 137.1779 | 139.1449 | 1.9155 | 0.37498 | 1.8178 | 0.34025 | 1.9196 | 0.37754 | 1.8183 | 0.34066 | 3.498 | 3.2214 | 0.22488 | 0.19763 | 0.58344 | 0.1304 | 8.8995 | 8.9369 | 144.9895 | 120.012 | 73.0173 | 181.1879 | 180.9099 | 180.1561 | 179.8212 | 178.0878 | 179.7946 | 174.7246 | 176.7649 | 177.1382
2006-03-01 |  |  |  | 17.4986 | 17.5123 | 193.9677 | 198.9513 | 257.7809 | 260.8938 | 14.4962 | 14.1633 | 332.3458 | 137.1723 | 139.3753 | 1.9196 | 0.37516 | 1.8197 | 0.33996 | 1.9194 | 0.37847 | 1.8198 | 0.34001 | 3.5006 | 3.227 | 0.22428 | 0.19769 | 0.58549 | 0.13075 | 8.9015 | 8.9219 | 144.9895 | 120.012 | 73.0173 | 180.8492 | 180.7934 | 180.2792 | 179.8935 | 178.2396 | 179.3784 | 174.5889 | 176.6732 | 177.1618
2006-03-02 |  |  |  | 17.5201 | 17.5157 | 194.0405 | 198.9417 | 257.8843 | 260.8704 | 14.4944 | 14.1678 | 332.3627 | 137.139 | 139.4908 | 1.919 | 0.37534 | 1.82 | 0.34009 | 1.9207 | 0.37854 | 1.8196 | 0.33996 | 3.5009 | 3.2259 | 0.22409 | 0.19757 | 0.58784 | 0.13068 | 8.9031 | 8.9235 | 144.9895 | 120.012 | 73.0173 | 180.9827 | 180.9302 | 180.4577 | 180.0555 | 178.3412 | 179.5062 | 175.0682 | 176.7619 | 177.1585
2006-03-03 |  |  |  | 17.5015 | 17.5152 | 194.0248 | 198.9692 | 257.8957 | 260.7596 | 14.4933 | 14.1672 | 332.2315 | 137.4017 | 139.6248 | 1.9195 | 0.3752 | 1.8205 | 0.34011 | 1.9198 | 0.37863 | 1.8204 | 0.34012 | 3.5001 | 3.2261 | 0.22415 | 0.19743 | 0.58949 | 0.13018 | 8.9029 | 8.9238 | 144.9895 | 120.012 | 73.0173 | 181.0569 | 180.9706 | 180.5191 | 180.0963 | 178.4023 | 179.5945 | 175.2493 | 176.7865 | 177.1389
2006-03-04 |  |  |  | 17.5219 | 17.5041 | 194.0629 | 199.0593 | 257.9012 | 260.7381 | 14.4905 | 14.1653 | 332.2391 | 137.3905 | 139.5539 | 1.9202 | 0.37535 | 1.8204 | 0.34 | 1.9203 | 0.37859 | 1.8198 | 0.33995 | 3.5003 | 3.2215 | 0.22403 | 0.19741 | 0.59119 | 0.12995 | 8.9024 | 8.9223 | 144.9895 | 120.012 | 73.0173 | 181.0793 | 180.9647 | 180.5006 | 180.0576 | 178.3849 | 179.6149 | 175.2953 | 176.8482 | 177.1292
2006-03-05 |  |  |  | 17.5051 | 17.5201 | 194.0369 | 198.9572 | 257.8097 | 260.7366 | 14.4991 | 14.1665 | 332.2767 | 137.298 | 139.6352 | 1.9213 | 0.37516 | 1.8199 | 0.34007 | 1.9198 | 0.37865 | 1.8201 | 0.34005 | 3.4994 | 3.226 | 0.22418 | 0.19745 | 0.5924 | 0.12959 | 8.9026 | 8.9224 | 144.9895 | 120.012 | 73.0173 | 181.097 | 181.0214 | 180.578 | 180.1281 | 178.3989 | 179.6347 | 175.4269 | 176.8882 | 177.1253
2006-03-06 |  |  |  | 17.523 | 17.517 | 194.0606 | 198.9169 | 257.7809 | 260.7811 | 14.503 | 14.1643 | 332.4875 | 137.228 | 139.4167 | 1.9203 | 0.37527 | 1.8195 | 0.33993 | 1.92 | 0.37852 | 1.8203 | 0.33997 | 3.501 | 3.2244 | 0.22408 | 0.19744 | 0.59377 | 0.12939 | 8.9012 | 8.924 | 144.9895 | 120.012 | 73.0173 | 181.1757 | 181.0878 | 180.6654 | 180.2285 | 178.4914 | 179.7337 | 175.6259 | 176.945 | 177.1222
2006-03-07 |  |  |  | 17.5216 | 17.5266 | 194.0014 | 198.9388 | 257.8622 | 260.7811 | 14.4927 | 14.169 | 333.4711 | 135.8198 | 137.8856 | 1.9204 | 0.37526 | 1.8211 | 0.34006 | 1.9205 | 0.37845 | 1.8201 | 0.33999 | 3.5004 | 3.2208 | 0.22434 | 0.1975 | 0.59508 | 0.12939 | 8.9017 | 8.9318 | 144.9895 | 120.012 | 73.0173 | 181.1646 | 181.0711 | 180.6074 | 180.1788 | 178.477 | 179.7702 | 175.3536 | 176.9154 | 177.1027
2006-03-08 |  |  |  | 17.5033 | 17.5142 | 194.0165 | 198.9706 | 257.8396 | 260.7686 | 14.4986 | 14.1686 | 333.189 | 136.2999 | 138.5675 | 1.9195 | 0.37516 | 1.82 | 0.34002 | 1.9199 | 0.37858 | 1.82 | 0.34001 | 3.4999 | 3.2228 | 0.22412 | 0.19739 | 0.59639 | 0.1293 | 8.9021 | 8.93 | 144.9895 | 120.012 | 73.0173 | 181.0617 | 181.006 | 180.5528 | 180.1166 | 178.393 | 179.6496 | 175.3929 | 176.9321 | 177.1004
2006-03-09 |  |  |  | 17.5283 | 17.5315 | 194.0429 | 198.9841 | 257.8674 | 260.7187 | 14.4928 | 14.1789 | 333.1731 | 136.3739 | 138.6792 | 1.9215 | 0.3752 | 1.82 | 0.33991 | 1.92 | 0.3785 | 1.82 | 0.33996 | 3.4995 | 3.2228 | 0.22425 | 0.19735 | 0.59752 | 0.12912 | 8.8992 | 8.9284 | 144.9895 | 120.012 | 73.0173 | 180.9966 | 180.9424 | 180.5229 | 180.0838 | 178.3286 | 179.6029 | 175.4211 | 176.9408 | 177.1008
2006-03-10 |  |  |  | 17.4745 | 17.4857 | 193.4594 | 198.4545 | 257.1949 | 260.1403 | 14.4621 | 14.1367 | 332.569 | 136.0266 | 138.2649 | 1.9203 | 0.37545 | 1.8197 | 0.33991 | 1.92 | 0.37851 | 1.8204 | 0.34002 | 3.5017 | 3.2268 | 0.22312 | 0.19651 | 0.59684 | 0.1286 | 8.9004 | 8.9215 | 144.9895 | 120.012 | 73.1964 | 181.0589 | 180.9651 | 180.54 | 180.1009 | 178.3882 | 179.674 | 175.3641 | 176.9345 | 177.0919
2006-03-11 |  |  |  | 17.459 | 17.4616 | 193.3788 | 198.3162 | 256.9839 | 259.9937 | 14.4533 | 14.1276 | 333.1135 | 135.0078 | 137.1115 | 1.921 | 0.37533 | 1.8189 | 0.34012 | 1.9199 | 0.3786 | 1.8199 | 0.33998 | 3.4992 | 3.2214 | 0.22309 | 0.19629 | 0.59784 | 0.12831 | 8.9009 | 8.9305 | 144.9895 | 120.012 | 73.2535 | 181.2941 | 181.1967 | 180.7662 | 180.3087 | 178.5835 | 179.8972 | 175.6133 | 176.9837 | 177.0952
2006-03-12 |  |  |  | 17.5201 | 17.5068 | 193.9835 | 198.9318 | 257.8158 | 260.6974 | 14.4949 | 14.1756 | 333.6963 | 135.9886 | 138.2126 | 1.9205 | 0.37528 | 1.8197 | 0.33985 | 1.9198 | 0.37855 | 1.8199 | 0.34 | 3.5013 | 3.227 | 0.2244 | 0.19751 | 0.60118 | 0.1293 | 8.9015 | 8.9302 | 144.9895 | 120.012 | 73.0173 | 181.0751 | 181.0254 | 180.5781 | 180.1611 | 178.4326 | 179.72 | 175.3736 | 176.8845 | 177.0628
2006-03-13 |  |  |  | 17.587 | 17.5921 | 194.4611 | 199.3727 | 258.0862 | 261.2821 | 14.5165 | 14.182 | 332.5723 | 136.3375 | 138.562 | 1.9138 | 0.37508 | 1.8294 | 0.34288 | 1.9122 | 0.37744 | 1.8158 | 0.34031 | 3.4829 | 3.1749 | 0.22423 | 0.19824 | 0.60216 | 0.1302 | 8.9013 | 8.9279 | 144.9895 | 120.012 | 73.0173 | 180.7819 | 180.7947 | 180.339 | 179.9557 | 178.2413 | 179.4172 | 174.9823 | 176.7218 | 177.0834
2006-03-14 |  |  |  | 17.5213 | 17.5356 | 194.0281 | 199.006 | 257.8548 | 260.8369 | 14.4964 | 14.181 | 332.8151 | 136.7417 | 138.961 | 1.9195 | 0.37515 | 1.8207 | 0.34012 | 1.9195 | 0.37858 | 1.8203 | 0.34008 | 3.4986 | 3.224 | 0.22413 | 0.19759 | 0.60297 | 0.12977 | 8.9017 | 8.9265 | 144.9895 | 120.012 | 73.0173 | 180.8879 | 180.8367 | 180.4124 | 180.015 | 178.2946 | 179.5139 | 175.2336 | 176.776 | 177.078
2006-03-15 |  |  |  | 17.5265 | 17.5229 | 194.018 | 199.0008 | 257.8646 | 260.8064 | 14.4945 | 14.1797 | 332.8007 | 136.7622 | 138.9688 | 1.92 | 0.37534 | 1.8209 | 0.34005 | 1.9206 | 0.37853 | 1.8201 | 0.34008 | 3.5007 | 3.2238 | 0.22416 | 0.19741 | 0.60418 | 0.12941 | 8.9022 | 8.9277 | 144.9895 | 120.012 | 73.0173 | 181.0249 | 180.9652 | 180.5383 | 180.1057 | 178.3829 | 179.6526 | 175.5145 | 176.834 | 177.0634
2006-03-16 |  |  |  | 17.4969 | 17.5262 | 193.9842 | 198.9547 | 257.8723 | 260.7344 | 14.4904 | 14.1802 | 332.8983 | 136.5835 | 138.8629 | 1.92 | 0.37525 | 1.8206 | 0.34006 | 1.9208 | 0.3785 | 1.8199 | 0.33994 | 3.4994 | 3.2235 | 0.22439 | 0.19738 | 0.60543 | 0.12911 | 8.8994 | 8.9286 | 144.9895 | 120.012 | 73.0173 | 181.0912 | 181.0305 | 180.6312 | 180.1793 | 178.4394 | 179.7296 | 175.6746 | 176.9935 | 177.0568
2006-03-17 |  |  |  | 17.5275 | 17.5222 | 193.9785 | 198.9571 | 257.8018 | 260.7747 | 14.4961 | 14.1776 | 332.8808 | 136.6832 | 138.803 | 1.9198 | 0.37514 | 1.818 | 0.34002 | 1.9206 | 0.37855 | 1.8201 | 0.34005 | 3.4989 | 3.2225 | 0.22427 | 0.19734 | 0.6066 | 0.12903 | 8.8999 | 8.929 | 144.9895 | 120.012 | 73.0173 | 181.0554 | 180.9715 | 180.589 | 180.1355 | 178.3957 | 179.6772 | 175.5443 | 176.9693 | 177.0574
2006-03-18 |  |  |  | 17.4989 | 17.5143 | 194.0384 | 198.8678 | 257.8831 | 260.6646 | 14.4922 | 14.1728 | 332.9981 | 136.5695 | 138.7149 | 1.9211 | 0.37549 | 1.8214 | 0.33992 | 1.9192 | 0.37851 | 1.8205 | 0.33997 | 3.5008 | 3.2211 | 0.2244 | 0.19745 | 0.60736 | 0.12844 | 8.8988 | 8.9282 | 144.9895 | 120.012 | 73.0173 | 181.2321 | 181.157 | 180.7353 | 180.325 | 178.5374 | 179.8641 | 175.959 | 177.0308 | 177.0422
2006-03-19 |  |  |  | 17.5054 | 17.5175 | 193.9639 | 198.9435 | 257.924 | 260.7698 | 14.4951 | 14.1662 | 332.839 | 136.6573 | 138.7934 | 1.9194 | 0.37521 | 1.8219 | 0.34008 | 1.9198 | 0.37867 | 1.82 | 0.33997 | 3.4995 | 3.2194 | 0.22443 | 0.19756 | 0.60852 | 0.12882 | 8.901 | 8.9263 | 144.9895 | 120.012 | 73.0173 | 180.9818 | 180.9594 | 180.4762 | 180.0662 | 178.2907 | 179.6129 | 175.2864 | 176.8567 | 177.0248
2006-03-20 |  |  |  | 17.5288 | 17.5241 | 194.0265 | 199.0132 | 257.895 | 260.708 | 14.4913 | 14.1707 | 332.9787 | 136.4148 | 138.7058 | 1.9207 | 0.37515 | 1.8207 | 0.33985 | 1.9195 | 0.37861 | 1.8199 | 0.33994 | 3.5 | 3.2217 | 0.22447 | 0.19739 | 0.60962 | 0.12879 | 8.8987 | 8.9275 | 144.9895 | 120.012 | 73.0173 | 181.021 | 180.9922 | 180.5746 | 180.1532 | 178.4076 | 179.6335 | 175.4184 | 176.841 | 177.0246
2006-03-21 |  |  |  | 17.5189 | 17.5256 | 194.0358 | 198.9706 | 257.825 | 260.7565 | 14.5 | 14.1657 | 332.9847 | 136.5471 | 138.8253 | 1.9192 | 0.37527 | 1.8193 | 0.34 | 1.9196 | 0.38 | 1.8202 | 0.34 | 3.4998 | 3.2225 | 0.22 | 0.19719 | 0.61 | 0.12877 | 8.9009 | 8.93 | 144.9895 | 120.012 | 73.0173 | 181.0462 | 181.0115 | 180.5922 | 180.1635 | 178.43 | 179.7023 | 175.4825 | 176.8994 | 177.0265
2006-03-22 |  |  |  | 17.5082 | 17.5219 | 194.0138 | 198.9198 | 257.9908 | 260.6724 | 14.4904 | 14.1596 | 333.2817 | 136.4134 | 138.5172 | 1.9196 | 0.37525 | 1.8188 | 0.33996 | 1.9195 | 0.37849 | 1.8203 | 0.34014 | 3.4982 | 3.2188 | 0.22423 | 0.19723 | 0.61173 | 0.12854 | 8.901 | 8.9287 | 144.9895 | 120.012 | 73.0173 | 181.1726 | 181.1018 | 180.6769 | 180.2176 | 178.4599 | 179.7949 | 175.7013 | 176.9268 | 177.0281
2006-03-23 |  |  |  | 17.5084 | 17.5409 | 194.0132 | 198.9641 | 257.8611 | 260.708 | 14.4979 | 14.1664 | 333.2689 | 136.1573 | 138.4836 | 1.9202 | 0.37539 | 1.8206 | 0.34001 | 1.9199 | 0.37861 | 1.8202 | 0.34007 | 3.4992 | 3.224 | 0.2243 | 0.19737 | 0.61274 | 0.12865 | 8.9023 | 8.9268 | 144.9895 | 120.012 | 73.0173 | 181.0373 | 181.0217 | 180.6122 | 180.1821 | 178.4007 | 179.6858 | 175.4432 | 176.8824 | 177.0233
2006-03-24 |  |  |  | 17.512 | 17.5293 | 193.9955 | 199.0069 | 257.8622 | 260.8837 | 14.5009 | 14.1654 | 333.3066 | 136.1464 | 138.3867 | 1.921 | 0.37546 | 1.8192 | 0.33997 | 1.9205 | 0.37856 | 1.8196 | 0.34012 | 3.5 | 3.227 | 0.22436 | 0.1982 | 0.61386 | 0.12901 | 8.8994 | 8.93 | 144.9895 | 120.012 | 73.0173 | 180.8667 | 180.8039 | 180.3712 | 179.9905 | 178.2788 | 179.5029 | 175.0551 | 176.7644 | 177.0221
2006-03-25 |  |  |  | 17.53 | 17.5347 | 194.0353 | 199.0059 | 257.8957 | 260.736 | 14.4951 | 14.1747 | 333.4384 | 135.985 | 138.3647 | 1.92 | 0.37544 | 1.8199 | 0.33997 | 1.92 | 0.37858 | 1.8204 | 0.33999 | 3.4992 | 3.2242 | 0.22432 | 0.19718 | 0.61489 | 0.12879 | 8.8993 | 8.9312 | 144.9895 | 120.012 | 73.0173 | 181.0441 | 180.9712 | 180.5565 | 180.1078 | 178.38 | 179.6762 | 175.3121 | 176.8229 | 177.0154
2006-03-26 |  |  |  | 17.5188 | 17.5274 | 193.9976 | 198.9483 | 257.8363 | 260.7866 | 14.4958 | 14.1742 | 333.3165 | 136.2009 | 138.3942 | 1.9196 | 0.37529 | 1.8191 | 0.34013 | 1.9188 | 0.37846 | 1.8204 | 0.33999 | 3.4989 | 3.2291 | 0.22424 | 0.19718 | 0.61589 | 0.1289 | 8.901 | 8.928 | 144.9895 | 120.012 | 73.0173 | 180.9839 | 180.9525 | 180.5429 | 180.1109 | 178.3491 | 179.6163 | 175.2519 | 176.8172 | 177.0138
2006-03-27 |  |  |  | 17.5112 | 17.5294 | 194.0095 | 198.9945 | 257.8469 | 260.8494 | 14.4975 | 14.1735 | 333.2332 | 136.1564 | 138.4 | 1.9195 | 0.37521 | 1.8193 | 0.34001 | 1.9203 | 0.37858 | 1.8207 | 0.34005 | 3.4995 | 3.229 | 0.22422 | 0.19721 | 0.61702 | 0.12898 | 8.9039 | 8.9305 | 144.9895 | 120.012 | 73.0173 | 181.0168 | 180.9613 | 180.5794 | 180.1544 | 178.4153 | 179.6367 | 175.273 | 176.7832 | 177.0164
2006-03-28 |  |  |  | 17.5116 | 17.5308 | 193.982 | 198.9197 | 257.9189 | 260.7522 | 14.496 | 14.1828 | 333.1638 | 136.3437 | 138.6279 | 1.921 | 0.37514 | 1.8202 | 0.34003 | 1.92 | 0.37858 | 1.8199 | 0.34003 | 3.4995 | 3.2232 | 0.22415 | 0.19701 | 0.61793 | 0.12888 | 8.9009 | 8.9295 | 144.9895 | 120.012 | 73.0173 | 180.9874 | 180.905 | 180.5046 | 180.0605 | 178.2915 | 179.6304 | 175.155 | 176.8053 | 177.0045
2006-03-29 |  |  |  | 17.5311 | 17.5397 | 194.0016 | 198.9258 | 257.9005 | 260.738 | 14.4937 | 14.1786 | 332.9802 | 136.5545 | 138.8597 | 1.9211 | 0.37541 | 1.8202 | 0.34002 | 1.9201 | 0.37873 | 1.82 | 0.33995 | 3.5004 | 3.2259 | 0.22423 | 0.19715 | 0.61884 | 0.12895 | 8.9001 | 8.9289 | 144.9895 | 120.012 | 73.0173 | 180.9943 | 180.9339 | 180.5457 | 180.0742 | 178.2934 | 179.6108 | 175.2454 | 176.7968 | 176.9985
2006-03-30 |  |  |  | 17.527 | 17.5159 | 194.0008 | 198.9963 | 257.7793 | 260.7877 | 14.491 | 14.162 | 332.7498 | 136.7071 | 139.0326 | 1.9191 | 0.37538 | 1.8205 | 0.34005 | 1.9196 | 0.37864 | 1.8197 | 0.33994 | 3.4996 | 3.2245 | 0.22417 | 0.19706 | 0.62005 | 0.1288 | 8.9012 | 8.9266 | 144.9895 | 120.012 | 73.0173 | 181.0571 | 180.9899 | 180.6487 | 180.1673 | 178.3888 | 179.6826 | 175.4046 | 176.8401 | 176.9895
2006-03-31 |  |  |  | 17.5129 | 17.5029 | 194.0294 | 198.9749 | 257.8715 | 260.8125 | 14.4903 | 14.1579 | 332.8387 | 136.7104 | 138.9913 | 1.9204 | 0.37518 | 1.8197 | 0.34015 | 1.9198 | 0.37842 | 1.8197 | 0.34002 | 3.5 | 3.2224 | 0.2243 | 0.19716 | 0.62094 | 0.12864 | 8.9028 | 8.9263 | 144.9895 | 120.012 | 73.0173 | 181.106 | 181.0002 | 180.6419 | 180.1678 | 178.4218 | 179.7323 | 175.0417 | 176.9092 | 176.9895
2006-04-01 |  |  |  | 17.5238 | 17.5127 | 194.0439 | 198.8517 | 257.8416 | 260.6915 | 14.4928 | 14.1598 | 333.0108 | 136.5613 | 138.8179 | 1.9205 | 0.37527 | 1.8207 | 0.34005 | 1.9205 | 0.37864 | 1.8197 | 0.34003 | 3.5008 | 3.2279 | 0.22431 | 0.19726 | 0.6221 | 0.12811 | 8.9028 | 8.9266 | 144.9895 | 120.012 | 73.0173 | 181.2867 | 181.2087 | 180.8288 | 180.3778 | 178.5757 | 179.935 | 175.5384 | 177.1231 | 176.9913
2006-04-02 |  |  |  | 17.494 | 17.5012 | 193.8811 | 198.902 | 257.7869 | 260.7634 | 14.5029 | 14.158 | 332.6844 | 136.7769 | 138.8844 | 1.9183 | 0.3753 | 1.8209 | 0.33998 | 1.9213 | 0.37881 | 1.8192 | 0.33954 | 3.5009 | 3.2189 | 0.22454 | 0.1973 | 0.62314 | 0.1278 | 8.902 | 8.9229 | 144.9895 | 120.012 | 73.0173 | 181.1926 | 181.1746 | 180.7905 | 180.3525 | 178.4991 | 179.8613 | 175.4093 | 177.0621 | 176.9832
2006-04-03 |  |  |  | 17.5118 | 17.5082 | 193.9755 | 198.9722 | 257.8902 | 260.7194 | 14.4945 | 14.1543 | 332.7363 | 136.8152 | 138.997 | 1.9198 | 0.37519 | 1.8198 | 0.33998 | 1.9211 | 0.37858 | 1.8203 | 0.34008 | 3.4987 | 3.2184 | 0.22431 | 0.19703 | 0.62406 | 0.12799 | 8.8989 | 8.926 | 144.9895 | 120.012 | 73.0173 | 181.1212 | 181.0497 | 180.6672 | 180.2237 | 178.444 | 179.7609 | 175.1522 | 177.0359 | 176.9852
2006-04-04 |  |  |  | 17.517 | 17.5203 | 194.0136 | 198.8982 | 257.8708 | 260.6187 | 14.48 | 14.1624 | 332.7474 | 136.7882 | 139.003 | 1.92 | 0.37538 | 1.8191 | 0.33989 | 1.9208 | 0.37844 | 1.8197 | 0.34002 | 3.5 | 3.2201 | 0.22444 | 0.19723 | 0.62508 | 0.12731 | 8.8999 | 8.9275 | 144.9895 | 120.012 | 73.0173 | 181.199 | 181.169 | 180.7805 | 180.3418 | 178.4824 | 179.8908 | 175.4778 | 177.1209 | 176.9481
2006-04-05 |  |  |  | 17.5119 | 17.5059 | 194.0555 | 198.9746 | 257.8591 | 260.7465 | 14.5014 | 14.1521 | 332.5883 | 136.8501 | 139.1016 | 1.9203 | 0.37516 | 1.8202 | 0.34011 | 1.9204 | 0.37855 | 1.8198 | 0.34001 | 3.5004 | 3.2142 | 0.22429 | 0.19735 | 0.62617 | 0.12713 | 8.9046 | 8.9246 | 144.9895 | 120.012 | 73.0173 | 181.2529 | 181.233 | 180.8487 | 180.4108 | 178.5562 | 179.9088 | 175.282 | 177.0222 | 176.9403
2006-04-06 |  |  |  | 17.5186 | 17.514 | 193.9891 | 199.0438 | 257.8574 | 260.797 | 14.4875 | 14.1554 | 332.0476 | 137.5542 | 139.7351 | 1.9199 | 0.37513 | 1.8202 | 0.33996 | 1.9206 | 0.37861 | 1.8203 | 0.34002 | 3.501 | 3.2185 | 0.22433 | 0.19888 | 0.62713 | 0.12772 | 8.9027 | 8.9248 | 144.9895 | 120.012 | 73.0173 | 181.0642 | 181.0119 | 180.6162 | 180.1812 | 178.3938 | 179.697 | 174.7866 | 176.8578 | 176.9442
2006-04-07 |  |  |  | 17.4843 | 17.5197 | 193.9149 | 199.0013 | 257.9107 | 260.8145 | 14.4911 | 14.1616 | 331.9285 | 137.5975 | 139.6863 | 1.9199 | 0.37562 | 1.8242 | 0.3401 | 1.9193 | 0.37854 | 1.821 | 0.34035 | 3.4989 | 3.2184 | 0.22422 | 0.19964 | 0.6282 | 0.12776 | 8.9041 | 8.9322 | 144.9895 | 120.012 | 73.0173 | 181.0636 | 180.9958 | 180.5966 | 180.1251 | 178.3404 | 179.7141 | 174.6827 | 176.8372 | 176.9563
2006-04-08 |  |  |  | 17.5292 | 17.5074 | 193.9781 | 199.0485 | 257.8576 | 260.7699 | 14.4964 | 14.1631 | 331.7853 | 137.7439 | 139.9642 | 1.9198 | 0.37533 | 1.8151 | 0.34017 | 1.9196 | 0.37854 | 1.8206 | 0.33994 | 3.5005 | 3.216 | 0.2242 | 0.19804 | 0.62933 | 0.1278 | 8.9012 | 8.9238 | 144.9895 | 120.012 | 73.0173 | 181.1846 | 181.1401 | 180.7407 | 180.2614 | 178.4502 | 179.8254 | 175.0721 | 176.9091 | 176.9469
2006-04-09 |  |  |  | 17.5259 | 17.511 | 193.9962 | 198.9597 | 257.8679 | 260.7066 | 14.4941 | 14.1536 | 331.8383 | 137.7503 | 140.0099 | 1.9197 | 0.37535 | 1.8191 | 0.33994 | 1.9209 | 0.37843 | 1.8208 | 0.34001 | 3.5002 | 3.219 | 0.22437 | 0.19708 | 0.63107 | 0.12739 | 8.9008 | 8.924 | 144.9895 | 120.012 | 73.0173 | 181.2168 | 181.1962 | 180.8452 | 180.3971 | 178.5314 | 179.8865 | 175.4359 | 177.0847 | 176.9476
2006-04-10 |  |  |  | 17.5132 | 17.5246 | 193.9767 | 198.9027 | 257.8939 | 260.8078 | 14.494 | 14.163 | 331.8034 | 137.5613 | 139.7847 | 1.92 | 0.37536 | 1.8186 | 0.33998 | 1.92 | 0.37861 | 1.8206 | 0.34013 | 3.5009 | 3.2087 | 0.22429 | 0.19757 | 0.6324 | 0.12692 | 8.9048 | 8.9239 | 144.9895 | 120.012 | 73.0173 | 180.9269 | 180.8396 | 180.4395 | 180.0611 | 178.1953 | 179.5187 | 174.6955 | 176.9562 | 176.8966
2006-04-11 |  |  |  | 17.5187 | 17.5045 | 193.9979 | 198.8884 | 257.8246 | 260.6198 | 14.5004 | 14.1675 | 332.627 | 136.9248 | 139.1515 | 1.9197 | 0.37536 | 1.8194 | 0.34009 | 1.9199 | 0.3785 | 1.8201 | 0.33998 | 3.5 | 3.2114 | 0.22422 | 0.197 | 0.63333 | 0.12669 | 8.9028 | 8.9255 | 144.9895 | 120.012 | 73.0173 | 181.2212 | 181.1925 | 180.8007 | 180.3543 | 178.4657 | 179.9044 | 175.5318 | 177.1659 | 176.9364
2006-04-12 |  |  |  | 17.5281 | 17.5092 | 193.9884 | 198.9094 | 257.8892 | 260.574 | 14.4943 | 14.1619 | 333.065 | 136.4732 | 138.6489 | 1.9197 | 0.37527 | 1.818 | 0.3399 | 1.9202 | 0.37869 | 1.8197 | 0.34009 | 3.4992 | 3.2108 | 0.22431 | 0.19904 | 0.63444 | 0.12644 | 8.902 | 8.9284 | 144.9896 | 120.012 | 73.0173 | 181.2605 | 181.2487 | 180.8999 | 180.444 | 178.5259 | 179.9125 | 175.6339 | 177.2048 | 176.9483
2006-04-13 |  |  |  | 17.5095 | 17.5234 | 193.9583 | 199.0268 | 257.8557 | 260.7399 | 14.493 | 14.1674 | 333.0135 | 136.5292 | 138.8407 | 1.9204 | 0.37541 | 1.8202 | 0.34 | 1.9207 | 0.37875 | 1.8197 | 0.34003 | 3.5001 | 3.2084 | 0.22425 | 0.19953 | 0.63575 | 0.12677 | 8.903 | 8.9296 | 144.9897 | 120.012 | 73.0173 | 180.904 | 180.8611 | 180.4557 | 180.0777 | 178.2308 | 179.4875 | 174.6522 | 176.8456 | 176.9307
2006-04-14 |  |  |  | 17.5096 | 17.5173 | 193.9951 | 199.123 | 257.8369 | 260.7938 | 14.4926 | 14.1576 | 333.0111 | 136.5688 | 138.7215 | 1.9202 | 0.37513 | 1.8202 | 0.33985 | 1.9197 | 0.37858 | 1.8199 | 0.34002 | 3.5001 | 3.2048 | 0.22427 | 0.19936 | 0.63672 | 0.12704 | 8.9015 | 8.9327 | 144.9895 | 120.012 | 73.0173 | 181.0007 | 180.9469 | 180.5421 | 180.0952 | 178.2781 | 179.5943 | 174.7217 | 176.8153 | 176.9307
2006-04-15 |  |  |  | 17.5117 | 17.5343 | 194.0164 | 199.1286 | 257.8691 | 260.8186 | 14.4954 | 14.1659 | 332.9565 | 136.564 | 138.7721 | 1.9209 | 0.37539 | 1.8202 | 0.34019 | 1.919 | 0.37852 | 1.8205 | 0.34 | 3.5005 | 3.2123 | 0.22425 | 0.19934 | 0.63766 | 0.12742 | 8.9002 | 8.9357 | 144.9895 | 120.012 | 73.0173 | 180.9315 | 180.8807 | 180.5008 | 180.092 | 178.2726 | 179.527 | 174.5687 | 176.7479 | 176.9293
2006-04-16 |  |  |  | 17.5124 | 17.5237 | 193.9884 | 199.1071 | 257.9252 | 260.8688 | 14.4955 | 14.1585 | 333.0323 | 136.5575 | 138.8176 | 1.9201 | 0.37522 | 1.8193 | 0.33991 | 1.919 | 0.37853 | 1.8199 | 0.34006 | 3.4997 | 3.2108 | 0.22435 | 0.19941 | 0.63773 | 0.12773 | 8.8995 | 8.9362 | 144.9895 | 120.012 | 73.0173 | 180.9277 | 180.8606 | 180.5144 | 180.0794 | 178.2775 | 179.5254 | 174.5742 | 176.7286 | 176.9191
2006-04-17 |  |  |  | 17.514 | 17.507 | 194.0292 | 199.0302 | 257.8936 | 260.872 | 14.4957 | 14.1564 | 333.1921 | 136.5204 | 138.8061 | 1.9195 | 0.37524 | 1.8215 | 0.34003 | 1.9195 | 0.37842 | 1.8202 | 0.34018 | 3.4994 | 3.2037 | 0.22449 | 0.19709 | 0.63758 | 0.12777 | 8.9002 | 8.9329 | 144.9895 | 120.012 | 73.0173 | 181.2043 | 181.1447 | 180.7898 | 180.3145 | 178.478 | 179.8216 | 175.3243 | 176.9788 | 176.918
2006-04-18 |  |  |  | 17.5151 | 17.528 | 193.9988 | 199.0086 | 257.8668 | 260.7738 | 14.4932 | 14.1675 | 333.3383 | 136.222 | 138.4638 | 1.9187 | 0.37515 | 1.8196 | 0.33984 | 1.92 | 0.37851 | 1.8203 | 0.33986 | 3.4995 | 3.2065 | 0.22425 | 0.19676 | 0.63939 | 0.12783 | 8.902 | 8.9332 | 144.9895 | 120.012 | 73.0173 | 0 | 181.0847 | 180.767 | 0 | 178.4323 | 179.7481 | 175.1498 | 176.9141 | 176.9383
2006-04-19 |  |  |  | 17.5088 | 17.5156 | 194.0387 | 199.0311 | 257.8687 | 260.8681 | 14.4962 | 14.1612 | 333.4401 | 136.1678 | 138.3547 | 1.9205 | 0.37542 | 1.8202 | 0.34006 | 1.9194 | 0.37857 | 1.8202 | 0.3401 | 3.5007 | 3.207 | 0.22448 | 0.19673 | 0.64102 | 0.12758 | 8.9015 | 8.9336 | 144.9895 | 120.012 | 73.0173 | 181.2024 | 181.126 | 180.8253 | 180.335 | 178.47 | 179.8272 | 175.222 | 176.9738 | 176.9465
2006-04-20 |  |  |  | 17.5167 | 17.5141 | 193.9578 | 199.0619 | 257.8152 | 260.8791 | 14.4942 | 14.1605 | 333.3099 | 136.23 | 138.3269 | 1.9201 | 0.37539 | 1.8191 | 0.34006 | 1.92 | 0.37864 | 1.82 | 0.33993 | 3.4995 | 3.2139 | 0.22448 | 0.19687 | 0.64204 | 0.12785 | 8.9027 | 8.9305 | 144.9895 | 120.012 | 73.0173 | 181.0789 | 180.995 | 180.6154 | 180.1389 | 178.2889 | 179.6716 | 174.7286 | 176.9363 | 176.9438
2006-04-21 |  |  |  | 17.4979 | 17.5025 | 193.9591 | 198.9676 | 257.8504 | 260.7777 | 14.4925 | 14.1553 | 333.3647 | 136.0607 | 138.3841 | 1.9207 | 0.37528 | 1.8216 | 0.33979 | 1.921 | 0.37851 | 1.8201 | 0.33994 | 3.5004 | 3.2137 | 0.2244 | 0.19687 | 0.64858 | 0.12777 | 8.9037 | 8.9316 | 144.9895 | 120.012 | 73.0173 | 181.19 | 181.1043 | 180.7396 | 180.2533 | 178.3877 | 179.7776 | 175.0272 | 176.9943 | 176.9472
2006-04-22 |  |  |  | 17.5202 | 17.4986 | 193.9942 | 198.9057 | 257.8854 | 260.6485 | 14.4925 | 14.1609 | 333.3551 | 136.1286 | 138.4209 | 1.9201 | 0.37545 | 1.8193 | 0.33998 | 1.9197 | 0.37858 | 1.8202 | 0.33999 | 3.4997 | 3.2105 | 0.2244 | 0.19708 | 0.66701 | 0.12715 | 8.9026 | 8.9291 | 144.9895 | 120.012 | 73.0173 | 181.2187 | 181.1997 | 180.8677 | 180.4128 | 178.4834 | 179.8688 | 175.4568 | 177.1282 | 176.9601
2006-04-23 |  |  |  | 17.5212 | 17.5059 | 193.9964 | 198.9664 | 257.9177 | 260.6351 | 14.4963 | 14.1487 | 333.6222 | 135.7389 | 138.1078 | 1.9198 | 0.37533 | 1.8213 | 0.34003 | 1.9206 | 0.37859 | 1.82 | 0.34011 | 3.5 | 3.2067 | 0.22459 | 0.19711 | 0.67123 | 0.12696 | 8.9017 | 8.9283 | 144.9895 | 120.012 | 73.0173 | 181.2034 | 181.125 | 180.7906 | 180.3004 | 178.4603 | 179.8346 | 175.2708 | 177.0897 | 176.9323
2006-04-24 |  |  |  | 17.5219 | 17.5107 | 193.9963 | 199.0223 | 257.8145 | 260.8296 | 14.4974 | 14.1503 | 333.4618 | 135.9628 | 138.2626 | 1.921 | 0.37525 | 1.8217 | 0.33993 | 1.9198 | 0.37853 | 1.8197 | 0.34001 | 3.4994 | 3.2094 | 0.22447 | 0.19679 | 0.67324 | 0.12741 | 8.9009 | 8.9274 | 144.9895 | 120.012 | 73.0173 | 181.1108 | 181.0172 | 180.6285 | 180.1245 | 178.2842 | 179.6996 | 174.7677 | 176.9421 | 176.9434
2006-04-25 |  |  |  | 17.5137 | 17.4742 | 194.096 | 199.7421 | 257.834 | 260.9059 | 14.5165 | 14.1363 | 327.3849 | 133.471 | 139.6402 | 1.9094 | 0.37 | 1.8413 | 0.34208 | 1.9361 | 0.37362 | 1.8449 | 0.34218 | 3.4509 | 3.1645 | 0.22587 | 0.19673 | 0.67437 | 0.1278 | 8.9888 | 9.0557 | 144.9895 | 120.012 | 73.0173 | 179.6626 | 180.1786 | 182.8887 | 182.2905 | 179.6586 | 177.4404 | 175.392 | 177.0486 | 176.959
2006-04-26 |  |  |  | 17.5081 | 17.4839 | 194.0642 | 199.5005 | 257.7599 | 260.861 | 14.5089 | 14.1415 | 329.3539 | 134.2333 | 139.2319 | 1.9137 | 0.37182 | 1.8336 | 0.34142 | 1.9313 | 0.3753 | 1.8366 | 0.34149 | 3.4669 | 3.1797 | 0.22548 | 0.19697 | 0.67548 | 0.12742 | 8.9573 | 9.0168 | 144.9895 | 120.012 | 73.0173 | 180.178 | 180.4828 | 182.1949 | 181.6369 | 179.2852 | 178.2398 | 175.3119 | 176.9939 | 176.9345
2006-04-27 |  |  |  | 17.5276 | 17.5306 | 193.9987 | 199.0661 | 257.936 | 260.8017 | 14.4956 | 14.158 | 333.6068 | 135.8511 | 138.1343 | 1.9192 | 0.37526 | 1.8195 | 0.34002 | 1.9202 | 0.37852 | 1.8196 | 0.33993 | 3.4994 | 3.2063 | 0.22463 | 0.19694 | 0.67761 | 0.12743 | 8.9005 | 8.9298 | 144.9895 | 120.012 | 73.0173 | 181.1688 | 181.0558 | 180.7201 | 180.2213 | 178.4338 | 179.7744 | 175.0399 | 176.9553 | 176.9424
2006-04-28 |  |  |  | 17.5025 | 17.5137 | 194.0325 | 199.0697 | 257.8329 | 260.8086 | 14.4887 | 14.1632 | 333.665 | 135.7649 | 138.1878 | 1.9192 | 0.37518 | 1.821 | 0.34 | 1.9196 | 0.37866 | 1.8196 | 0.33987 | 3.5014 | 3.2092 | 0.22446 | 0.1975 | 0.6791 | 0.12762 | 8.9026 | 8.9305 | 144.9895 | 120.012 | 73.0173 | 181.0823 | 181.0364 | 180.6859 | 180.1735 | 178.3576 | 179.6523 | 174.8934 | 176.9334 | 176.9245
2006-04-29 |  |  |  | 17.5066 | 17.5151 | 193.9917 | 199.068 | 257.8188 | 260.7436 | 14.4862 | 14.1616 | 333.7041 | 135.7943 | 138.085 | 1.9198 | 0.37533 | 1.8204 | 0.33989 | 1.9197 | 0.37852 | 1.8199 | 0.3399 | 3.4997 | 3.2041 | 0.22467 | 0.19693 | 0.68028 | 0.12757 | 8.9029 | 8.9309 | 144.9895 | 120.012 | 73.0173 | 181.1567 | 181.0614 | 180.7614 | 180.2504 | 178.4397 | 179.7135 | 175.0556 | 176.935 | 176.9344
2006-04-30 |  |  |  | 17.5036 | 17.5128 | 194.0307 | 198.9691 | 257.857 | 260.6333 | 14.4954 | 14.1686 | 333.5399 | 135.7773 | 138.1012 | 1.921 | 0.3754 | 1.8207 | 0.33994 | 1.9201 | 0.37855 | 1.8194 | 0.33994 | 3.5001 | 3.2052 | 0.22437 | 0.19712 | 0.6818 | 0.12709 | 8.901 | 8.9314 | 144.9895 | 120.012 | 73.0173 | 181.3394 | 181.2381 | 180.9128 | 180.4265 | 178.5584 | 179.9472 | 175.5751 | 177.1306 | 176.9327
2006-05-01 |  |  |  | 17.5078 | 17.5193 | 194.0328 | 198.9502 | 257.8272 | 260.7201 | 14.4857 | 14.1643 | 333.5014 | 135.7859 | 138.1585 | 1.9199 | 0.37528 | 1.8199 | 0.34005 | 1.9202 | 0.37853 | 1.8201 | 0.33997 | 3.5008 | 3.2075 | 0.2246 | 0.19724 | 0.68358 | 0.12664 | 8.9024 | 8.9294 | 144.9895 | 120.012 | 73.0173 | 181.3259 | 181.2454 | 180.9053 | 180.4106 | 178.4988 | 179.9355 | 175.5204 | 177.1169 | 176.9269
2006-05-02 |  |  |  | 17.5123 | 17.5068 | 193.982 | 199.0731 | 257.3248 | 260.1827 | 14.478 | 14.1611 | 332.8147 | 135.7517 | 138.2997 | 1.9275 | 0.37566 | 1.8213 | 0.33939 | 1.9206 | 0.37866 | 1.8199 | 0.33977 | 3.499 | 3.2018 | 0.22449 | 0.19707 | 0.68527 | 0.12689 | 8.8987 | 8.9262 | 144.9895 | 120.012 | 73.0173 | 181.2601 | 181.1917 | 180.8678 | 180.3779 | 178.5054 | 179.8386 | 175.4908 | 177.0802 | 176.9411
2006-05-03 |  |  |  | 17.5146 | 17.5188 | 193.9829 | 199.0964 | 257.8717 | 260.7384 | 14.4933 | 14.1657 | 333.5936 | 135.7795 | 138.1954 | 1.9205 | 0.37537 | 1.8189 | 0.34003 | 1.9202 | 0.37867 | 1.8204 | 0.33998 | 3.4999 | 3.2004 | 0.22455 | 0.19696 | 0.68633 | 0.12704 | 8.9021 | 8.9301 | 144.9895 | 120.012 | 73.0173 | 181.2499 | 181.1293 | 180.8066 | 180.3016 | 178.4554 | 179.8258 | 175.5333 | 177.0375 | 176.9628
2006-05-04 |  |  |  | 17.5209 | 17.5241 | 193.9896 | 199.0741 | 257.9106 | 260.7641 | 14.4831 | 14.1529 | 333.6686 | 135.8729 | 138.2466 | 1.9193 | 0.37502 | 1.8203 | 0.34014 | 1.9189 | 0.37838 | 1.8202 | 0.33984 | 3.5002 | 3.2026 | 0.22449 | 0.19689 | 0.68732 | 0.12698 | 8.8969 | 8.9281 | 144.9895 | 120.012 | 73.0173 | 181.1668 | 181.1019 | 180.8401 | 180.359 | 178.4995 | 179.7002 | 175.4525 | 176.9774 | 176.9512
2006-05-05 |  |  |  | 17.4679 | 17.5279 | 193.981 | 199.0608 | 258.3098 | 261.0381 | 14.4335 | 14.0853 | 333.9333 | 136.0699 | 137.9213 | 1.9202 | 0.3751 | 1.8291 | 0.34154 | 1.9236 | 0.37905 | 1.8173 | 0.339 | 3.4993 | 3.1977 | 0.22351 | 0.19666 | 0.68864 | 0.12648 | 8.8809 | 8.9006 | 144.9895 | 120.012 | 73.0173 | 179.9627 | 180.5523 | 181.5299 | 181.2947 | 179.3335 | 178.7817 | 175.6986 | 177.0498 | 176.9665
2006-05-06 |  |  |  | 17.5095 | 17.4823 | 194.0116 | 198.9302 | 257.8662 | 260.6536 | 14.4975 | 14.158 | 333.7657 | 135.6606 | 138.0896 | 1.9211 | 0.3753 | 1.8212 | 0.33992 | 1.9196 | 0.3787 | 1.82 | 0.33992 | 3.4995 | 3.2032 | 0.22456 | 0.19727 | 0.68995 | 0.12638 | 8.9017 | 8.9303 | 144.9895 | 120.012 | 73.0173 | 181.3652 | 181.2843 | 180.9772 | 180.4935 | 178.5598 | 179.9677 | 175.8511 | 177.1376 | 176.9373
2006-05-07 |  |  |  | 17.5049 | 17.5197 | 194.0038 | 199.036 | 257.8454 | 260.7052 | 14.4985 | 14.156 | 333.8601 | 135.7182 | 137.9915 | 1.9202 | 0.3753 | 1.8203 | 0.34019 | 1.9203 | 0.37851 | 1.8199 | 0.34007 | 3.5007 | 3.204 | 0.22462 | 0.19719 | 0.6913 | 0.12624 | 8.9023 | 8.9312 | 144.9895 | 120.012 | 73.0173 | 181.4189 | 181.2989 | 180.9564 | 180.4567 | 178.5792 | 179.9829 | 175.8914 | 177.1788 | 176.9596
2006-05-08 |  |  |  | 17.5123 | 17.4966 | 193.9217 | 199.0803 | 257.8559 | 260.704 | 14.4891 | 14.1605 | 333.7674 | 135.5978 | 138.1274 | 1.9206 | 0.37536 | 1.8196 | 0.33993 | 1.9201 | 0.37873 | 1.8201 | 0.34001 | 3.5005 | 3.2051 | 0.22486 | 0.19692 | 0.69249 | 0.12634 | 8.9001 | 8.932 | 144.9895 | 120.012 | 73.0173 | 181.3745 | 181.2425 | 180.8824 | 180.3766 | 178.4499 | 179.8808 | 175.651 | 177.0702 | 176.9844
2006-05-09 |  |  |  | 17.5238 | 17.5047 | 194.0365 | 198.9515 | 257.9019 | 260.7328 | 14.494 | 14.1589 | 333.8963 | 135.5936 | 137.9696 | 1.9201 | 0.37515 | 1.8197 | 0.33988 | 1.9205 | 0.37861 | 1.82 | 0.34002 | 3.4997 | 3.2018 | 0.22479 | 0.19703 | 0.6934 | 0.12611 | 8.9024 | 8.9287 | 144.9895 | 120.012 | 73.0173 | 181.3906 | 181.2865 | 180.9892 | 180.4953 | 178.5488 | 179.9483 | 175.769 | 177.0958 | 176.9322
2006-05-10 |  |  |  | 17.5075 | 17.5076 | 193.9565 | 198.997 | 257.7963 | 260.7294 | 14.4999 | 14.147 | 333.8129 | 135.5673 | 137.991 | 1.9205 | 0.37527 | 1.8187 | 0.34003 | 1.9203 | 0.37838 | 1.8204 | 0.34009 | 3.5009 | 3.2005 | 0.22458 | 0.19709 | 0.69468 | 0.12602 | 8.9039 | 8.9315 | 144.9895 | 120.012 | 73.0173 | 181.4278 | 181.2688 | 180.9253 | 180.4104 | 178.5084 | 179.9922 | 175.8063 | 177.1353 | 176.9173
2006-05-11 |  |  |  | 17.5119 | 17.5192 | 194.0124 | 199.1409 | 257.8776 | 260.784 | 14.4978 | 14.1713 | 333.7768 | 135.4916 | 138.0108 | 1.9201 | 0.37522 | 1.8198 | 0.34001 | 1.92 | 0.37851 | 1.8201 | 0.34005 | 3.499 | 3.2047 | 0.22451 | 0.19714 | 0.69562 | 0.12617 | 8.9008 | 8.9307 | 144.9895 | 120.012 | 73.0173 | 181.2271 | 181.0538 | 180.697 | 180.1702 | 178.2896 | 179.7309 | 175.1032 | 176.9771 | 176.9435
2006-05-12 |  |  |  | 17.5189 | 17.5298 | 193.9662 | 199.1213 | 257.8201 | 260.7966 | 14.4997 | 14.1647 | 333.5761 | 135.6406 | 138.1299 | 1.9213 | 0.3754 | 1.8207 | 0.34003 | 1.9213 | 0.37855 | 1.8199 | 0.33999 | 3.5005 | 3.2034 | 0.22458 | 0.19944 | 0.69651 | 0.12676 | 8.9005 | 8.9315 | 144.9895 | 120.012 | 73.0173 | 181.229 | 181.0332 | 180.734 | 180.206 | 178.3402 | 179.6899 | 175.1578 | 176.9486 | 176.9401
2006-05-13 |  |  |  | 17.5333 | 17.5223 | 193.9861 | 199.1888 | 257.7978 | 260.7329 | 14.5049 | 14.1552 | 333.6259 | 135.6301 | 138.0833 | 1.92 | 0.37544 | 1.8186 | 0.33994 | 1.9204 | 0.37855 | 1.8201 | 0.34007 | 3.5005 | 3.2042 | 0.22451 | 0.19867 | 0.6973 | 0.12675 | 8.9008 | 8.9299 | 144.9895 | 120.012 | 73.0173 | 181.1437 | 180.9379 | 180.62 | 180.1054 | 178.2513 | 179.648 | 174.9289 | 176.9166 | 176.9214
2006-05-14 |  |  |  | 17.5066 | 17.5147 | 194.0266 | 199.0758 | 257.8769 | 260.8007 | 14.4929 | 14.1617 | 333.7243 | 135.4548 | 137.9351 | 1.9205 | 0.37513 | 1.8197 | 0.33994 | 1.9196 | 0.37861 | 1.8201 | 0.34 | 3.5002 | 3.2044 | 0.2245 | 0.19861 | 0.69831 | 0.12697 | 8.901 | 8.931 | 144.9895 | 120.012 | 73.0173 | 181.0215 | 180.8231 | 180.4791 | 179.9689 | 178.0845 | 179.5128 | 174.6317 | 176.7957 | 176.9059
2006-05-15 |  |  |  | 17.5043 | 17.5167 | 193.9903 | 199.1351 | 257.8094 | 260.7968 | 14.4987 | 14.1693 | 333.7177 | 135.5427 | 138.0343 | 1.9197 | 0.37529 | 1.8198 | 0.33991 | 1.921 | 0.37874 | 1.8196 | 0.33989 | 3.5009 | 3.209 | 0.2246 | 0.19714 | 0.69922 | 0.12713 | 8.9022 | 8.9317 | 144.9895 | 120.012 | 73.0173 | 181.166 | 180.9874 | 180.6824 | 180.1496 | 178.2933 | 179.6358 | 175.014 | 176.8967 | 176.9244
2006-05-16 |  |  |  | 17.5 | 17.52 | 194.02 | 199.17 | 257.82 | 260.74 | 14.45 | 14.16 | 333.76 | 135.57 | 137.91 | 1.92 | 0.38 | 1.81 | 0.34 | 1.92 | 0.38 | 1.82 | 0.34 | 3.5 | 3.21 | 0.22 | 0.2 | 0.7 | 0.13 | 8.9 | 8.93 | 143.38 | 118.68 | 72.21 | 181.16 | 180.98 | 180.66 | 180.15 | 178.31 | 179.6 | 175.06 | 176.81 | 176.93
2006-05-17 |  |  |  | 17.5177 | 17.5179 | 193.9578 | 199.0243 | 257.9 | 260.7501 | 14.4958 | 14.1651 | 333.8079 | 135.5541 | 138.0091 | 1.9192 | 0.37526 | 1.8192 | 0.3401 | 1.9207 | 0.37861 | 1.8199 | 0.33995 | 3.5004 | 3.2066 | 0.22454 | 0.19709 | 0.70127 | 0.12718 | 8.9019 | 8.9326 | 144.9895 | 120.012 | 73.0173 | 181.28 | 181.0662 | 180.7653 | 180.2395 | 178.3942 | 179.7814 | 175.3319 | 176.9136 | 176.936
2006-05-18 |  |  |  | 17.4945 | 17.5196 | 194.0038 | 199.0634 | 257.8738 | 260.729 | 14.4946 | 14.1615 | 333.7282 | 135.477 | 137.942 | 1.9202 | 0.3754 | 1.8188 | 0.33998 | 1.9206 | 0.37865 | 1.8198 | 0.33997 | 3.5 | 3.2092 | 0.22441 | 0.19735 | 0.7025 | 0.12673 | 8.9017 | 8.9311 | 144.9895 | 120.012 | 73.0173 | 181.1735 | 181.0064 | 180.735 | 180.2294 | 178.3437 | 179.666 | 175.2043 | 176.9112 | 176.8745
2006-05-19 |  |  |  | 17.5027 | 17.5064 | 193.9783 | 199.1151 | 257.9091 | 260.7736 | 14.4978 | 14.1603 | 334.1414 | 135.312 | 137.7419 | 1.9191 | 0.37521 | 1.8198 | 0.34007 | 1.9207 | 0.37856 | 1.8199 | 0.33992 | 3.4995 | 3.2001 | 0.22439 | 0.19697 | 0.70337 | 0.12674 | 8.9015 | 8.9314 | 144.9895 | 120.012 | 73.0173 | 181.2731 | 181.1169 | 180.86 | 180.335 | 178.4056 | 179.7971 | 175.4039 | 176.9848 | 176.9055
2006-05-20 |  |  |  | 17.5103 | 17.4965 | 193.9369 | 199.0764 | 257.9061 | 260.7397 | 14.4979 | 14.1611 | 333.7598 | 135.4678 | 137.9948 | 1.9208 | 0.37541 | 1.8188 | 0.34001 | 1.9199 | 0.37853 | 1.8201 | 0.34011 | 3.4988 | 3.2004 | 0.22463 | 0.19689 | 0.7043 | 0.12664 | 8.9004 | 8.9306 | 144.9895 | 120.012 | 73.0173 | 181.352 | 181.1725 | 180.8633 | 180.3319 | 178.4415 | 179.8818 | 175.5685 | 177.0672 | 176.9256
2006-05-21 |  |  |  | 17.5154 | 17.5135 | 194.0024 | 199.1242 | 257.9138 | 260.7781 | 14.4994 | 14.1655 | 333.804 | 135.5228 | 137.9552 | 1.919 | 0.37527 | 1.8222 | 0.34003 | 1.9203 | 0.37867 | 1.8194 | 0.33986 | 3.5 | 3.2025 | 0.22459 | 0.19687 | 0.70517 | 0.12647 | 8.9022 | 8.9291 | 144.9895 | 120.012 | 73.0173 | 181.336 | 181.1476 | 180.8304 | 180.28 | 178.4257 | 179.8185 | 175.3925 | 176.9993 | 176.9339
2006-05-22 |  |  |  | 17.5185 | 17.4944 | 193.9962 | 199.0152 | 257.7665 | 260.6954 | 14.4944 | 14.1691 | 333.8817 | 135.527 | 137.9669 | 1.919 | 0.37542 | 1.8203 | 0.34002 | 1.9201 | 0.37868 | 1.8195 | 0.34007 | 3.5012 | 3.1988 | 0.22451 | 0.1971 | 0.70623 | 0.12631 | 8.9017 | 8.9337 | 144.9895 | 120.012 | 73.0173 | 181.4055 | 181.2616 | 180.9764 | 180.4352 | 178.5638 | 179.9337 | 175.8162 | 177.0864 | 176.9315
2006-05-23 |  |  |  | 17.5185 | 17.5091 | 193.9733 | 199.1859 | 257.8977 | 260.7735 | 14.4936 | 14.1641 | 333.848 | 135.5373 | 137.9496 | 1.9205 | 0.37523 | 1.8192 | 0.34009 | 1.9198 | 0.37847 | 1.8201 | 0.34006 | 3.5 | 3.1983 | 0.22455 | 0.19697 | 0.70714 | 0.12635 | 8.9041 | 8.9329 | 144.9895 | 120.012 | 73.0173 | 181.3872 | 181.1942 | 180.8954 | 180.3661 | 178.5079 | 179.9007 | 175.5761 | 177.0623 | 176.9364
2006-05-24 |  |  |  | 17.5084 | 17.5163 | 193.9921 | 199.0908 | 257.8539 | 260.7789 | 14.4929 | 14.1709 | 333.8361 | 135.4878 | 138.0005 | 1.9201 | 0.37522 | 1.8201 | 0.3401 | 1.9198 | 0.3786 | 1.8201 | 0.34006 | 3.4995 | 3.1993 | 0.22443 | 0.19682 | 0.70801 | 0.12653 | 8.9003 | 8.9347 | 144.9895 | 120.012 | 73.0173 | 181.3205 | 181.1184 | 180.8156 | 180.2484 | 178.3813 | 179.8063 | 175.2802 | 176.9877 | 176.9188
2006-05-25 |  |  |  | 17.5087 | 17.5109 | 194.0156 | 199.0643 | 257.8018 | 260.8125 | 14.4917 | 14.1655 | 333.765 | 135.5679 | 138.0721 | 1.9202 | 0.37524 | 1.8214 | 0.33999 | 1.9212 | 0.37861 | 1.8201 | 0.33999 | 3.5014 | 3.1996 | 0.2245 | 0.19687 | 0.70904 | 0.12641 | 8.9005 | 8.934 | 144.9895 | 120.012 | 73.0173 | 181.3616 | 181.1689 | 180.9017 | 180.3482 | 178.4275 | 179.8604 | 175.566 | 177.0926 | 176.9174
2006-05-26 |  |  |  | 17.5123 | 17.5025 | 194.0002 | 198.9969 | 257.8873 | 260.7444 | 14.4944 | 14.1667 | 333.6291 | 135.6202 | 138.0191 | 1.9204 | 0.37521 | 1.8211 | 0.33995 | 1.9204 | 0.37856 | 1.82 | 0.33999 | 3.5015 | 3.1984 | 0.22445 | 0.19722 | 0.70979 | 0.12624 | 8.9027 | 8.9322 | 144.9895 | 120.012 | 73.0173 | 181.389 | 181.2242 | 180.9958 | 180.4608 | 178.5147 | 179.9312 | 175.8 | 177.1355 | 176.8748
2006-05-27 |  |  |  | 17.5219 | 17.4866 | 194.1564 | 199.2 | 258.9131 | 260.8205 | 14.4601 | 14.1405 | 333.1124 | 135.8802 | 138.0459 | 1.9329 | 0.37791 | 1.8333 | 0.33837 | 1.9309 | 0.37733 | 1.8222 | 0.34039 | 3.5265 | 3.238 | 0.22459 | 0.19712 | 0.7103 | 0.12594 | 8.8947 | 8.9324 | 144.9895 | 120.012 | 73.0173 | 181.4297 | 181.2464 | 180.967 | 180.4396 | 178.5591 | 179.9375 | 175.7625 | 177.1103 | 176.8854
2006-05-28 |  |  |  | 17.5099 | 17.5287 | 193.9653 | 199.1257 | 257.8733 | 260.8488 | 14.5045 | 14.1725 | 333.8157 | 135.4849 | 138.0459 | 1.9202 | 0.37531 | 1.8203 | 0.34015 | 1.9193 | 0.37861 | 1.8205 | 0.34009 | 3.501 | 3.2022 | 0.22457 | 0.19838 | 0.71158 | 0.12628 | 8.9037 | 8.9342 | 144.9895 | 120.012 | 73.0173 | 181.1702 | 180.9957 | 180.7191 | 180.1849 | 178.2821 | 179.587 | 174.9883 | 176.8803 | 176.8675
2006-05-29 |  |  |  | 17.4976 | 17.5048 | 193.9945 | 199.2039 | 257.906 | 260.9103 | 14.495 | 14.1615 | 333.8586 | 135.4699 | 137.9614 | 1.9189 | 0.37519 | 1.8205 | 0.34013 | 1.9195 | 0.37858 | 1.8201 | 0.33993 | 3.4999 | 3.2034 | 0.2246 | 0.19946 | 0.71249 | 0.12667 | 8.9026 | 8.9327 | 144.9895 | 120.012 | 73.0173 | 181.2379 | 181.0499 | 180.781 | 180.2273 | 178.4101 | 179.6942 | 175.1675 | 176.8759 | 176.8966
2006-05-30 |  |  |  | 17.5367 | 17.5015 | 193.9959 | 199.1537 | 257.7996 | 260.8035 | 14.4949 | 14.1644 | 333.8006 | 135.4923 | 137.9688 | 1.9187 | 0.37528 | 1.8203 | 0.33993 | 1.92 | 0.37848 | 1.8199 | 0.34012 | 3.4998 | 3.2045 | 0.22444 | 0.19859 | 0.71369 | 0.12685 | 8.9009 | 8.9333 | 144.9895 | 120.012 | 73.0173 | 181.2632 | 181.0209 | 180.7447 | 180.1961 | 178.409 | 179.7004 | 175.1804 | 176.8858 | 176.8924
2006-05-31 |  |  |  | 17.523 | 17.5061 | 193.9984 | 199.0565 | 257.9043 | 260.779 | 14.4943 | 14.1613 | 333.8182 | 135.5947 | 138.077 | 1.9199 | 0.37534 | 1.8195 | 0.34 | 1.9208 | 0.37861 | 1.8197 | 0.34004 | 3.4992 | 3.2058 | 0.22442 | 0.19745 | 0.71459 | 0.12629 | 8.9017 | 8.9324 | 144.9895 | 120.012 | 73.0173 | 181.2891 | 181.0962 | 180.8254 | 180.2807 | 178.3969 | 179.7776 | 175.5003 | 177.023 | 176.8749
2006-06-01 |  |  |  | 17.5097 | 17.4929 | 194.022 | 199.009 | 257.8334 | 260.6723 | 14.5013 | 14.1576 | 333.6674 | 135.6634 | 138.1204 | 1.9198 | 0.37533 | 1.8209 | 0.33996 | 1.92 | 0.37857 | 1.82 | 0.33994 | 3.499 | 3.2047 | 0.22462 | 0.19716 | 0.71552 | 0.12622 | 8.9014 | 8.9339 | 144.9895 | 120.012 | 73.0173 | 181.3922 | 181.2261 | 180.9916 | 180.4308 | 178.5354 | 179.9135 | 175.8375 | 177.1535 | 176.8803
2006-06-02 |  |  |  | 17.5085 | 17.4985 | 194.0359 | 199.1358 | 257.7893 | 260.9128 | 14.5002 | 14.1572 | 333.4653 | 135.9355 | 138.2737 | 1.9207 | 0.37536 | 1.8174 | 0.33994 | 1.9209 | 0.37884 | 1.8197 | 0.34011 | 3.5001 | 3.2166 | 0.22462 | 0.19774 | 0.71644 | 0.12642 | 8.9004 | 8.9295 | 144.9895 | 120.012 | 73.0173 | 181.1856 | 180.9675 | 180.7184 | 180.1967 | 178.3562 | 179.6535 | 175.2053 | 176.9815 | 176.8724
2006-06-03 |  |  |  | 17.5021 | 17.4874 | 194.0276 | 199.1414 | 257.8903 | 260.8095 | 14.4968 | 14.1617 | 333.5071 | 135.9002 | 138.3233 | 1.9194 | 0.37531 | 1.8204 | 0.33997 | 1.9212 | 0.37876 | 1.82 | 0.34 | 3.5007 | 3.21 | 0.22452 | 0.19739 | 0.71739 | 0.12646 | 8.9001 | 8.9333 | 144.9895 | 120.012 | 73.0173 | 181.2476 | 181.0505 | 180.7707 | 180.2171 | 178.3619 | 179.7215 | 175.5022 | 177.0372 | 176.8964
2006-06-04 |  |  |  | 17.5003 | 17.492 | 193.9993 | 199.0491 | 257.9027 | 260.7387 | 14.4932 | 14.1593 | 333.4938 | 135.8771 | 138.3162 | 1.9194 | 0.37544 | 1.8195 | 0.34001 | 1.9199 | 0.37852 | 1.8204 | 0.34006 | 3.4993 | 3.1992 | 0.22451 | 0.19707 | 0.71816 | 0.12601 | 8.9042 | 8.9339 | 144.9895 | 120.012 | 73.0173 | 181.4294 | 181.2589 | 181.0329 | 180.4602 | 178.5559 | 179.928 | 176.2862 | 177.2103 | 176.9003
2006-06-05 |  |  |  | 17.5059 | 17.4883 | 194.0077 | 199.0802 | 257.8379 | 260.7022 | 14.4887 | 14.1669 | 333.5328 | 135.9563 | 138.4046 | 1.9192 | 0.37525 | 1.8205 | 0.34002 | 1.92 | 0.37865 | 1.82 | 0.34 | 3.5009 | 3.1983 | 0.22465 | 0.19723 | 0.71905 | 0.12587 | 8.904 | 8.9316 | 144.9895 | 120.012 | 73.0173 | 181.4501 | 181.2567 | 181.0312 | 180.4697 | 178.5711 | 179.9455 | 176.2637 | 177.1909 | 176.8836
2006-06-06 |  |  |  | 17.5079 | 17.4899 | 194.0283 | 199.0974 | 257.8128 | 260.6956 | 14.4929 | 14.1623 | 333.4825 | 135.8665 | 138.3149 | 1.9204 | 0.37539 | 1.8188 | 0.33999 | 1.9194 | 0.37851 | 1.8201 | 0.34002 | 3.4999 | 3.2003 | 0.22463 | 0.19715 | 0.72009 | 0.12571 | 8.9029 | 8.9328 | 144.9895 | 120.012 | 73.0173 | 181.4987 | 181.2851 | 181.019 | 180.462 | 178.5774 | 179.9781 | 176.2885 | 177.1972 | 176.889
2006-06-07 |  |  |  | 17.5142 | 17.5201 | 194.0146 | 199.0205 | 257.8331 | 260.7472 | 14.4959 | 14.1655 | 333.4873 | 135.9051 | 138.3182 | 1.92 | 0.3753 | 1.8208 | 0.34 | 1.9205 | 0.37866 | 1.82 | 0.34007 | 3.4995 | 3.2038 | 0.22467 | 0.19721 | 0.72133 | 0.12558 | 8.9043 | 8.9334 | 144.9895 | 120.012 | 73.0173 | 181.4702 | 181.2874 | 181.006 | 180.4553 | 178.5238 | 179.9227 | 176.2655 | 177.1916 | 176.9128
2006-06-08 |  |  |  | 17.5259 | 17.4958 | 194.024 | 199.1056 | 257.812 | 260.6697 | 14.499 | 14.1729 | 333.4806 | 135.8192 | 138.1767 | 1.9192 | 0.37533 | 1.8204 | 0.33999 | 1.9198 | 0.37864 | 1.8195 | 0.34 | 3.5 | 3.2026 | 0.22481 | 0.1972 | 0.72217 | 0.12554 | 8.9026 | 8.9332 | 144.9895 | 120.012 | 73.0173 | 181.4317 | 181.2378 | 181.0035 | 180.4517 | 178.5374 | 179.8902 | 176.1188 | 177.1122 | 176.8947
2006-06-09 |  |  |  | 17.5219 | 17.5329 | 193.9861 | 199.2261 | 257.9071 | 260.7681 | 14.4881 | 14.168 | 333.1181 | 135.8257 | 138.3494 | 1.9198 | 0.37528 | 1.8202 | 0.34002 | 1.9197 | 0.37848 | 1.8199 | 0.33989 | 3.4991 | 3.208 | 0.22475 | 0.19934 | 0.72364 | 0.12588 | 8.9027 | 8.9292 | 144.9895 | 120.012 | 73.0173 | 180.2751 | 179.9847 | 179.7283 | 179.2673 | 177.2461 | 178.3584 | 173.6194 | 176.4103 | 176.7585
2006-06-10 |  |  |  | 17.5182 | 17.5099 | 193.9514 | 199.2356 | 257.7658 | 260.7766 | 14.5033 | 14.177 | 333.255 | 136.1215 | 138.4084 | 1.9202 | 0.37527 | 1.819 | 0.33988 | 1.9195 | 0.37855 | 1.8187 | 0.34011 | 3.4968 | 3.2061 | 0.22476 | 0.19931 | 0.7254 | 0.12637 | 8.9027 | 8.9338 | 144.9895 | 120.012 | 73.0173 | 180.3322 | 180.0769 | 179.8592 | 179.4854 | 177.568 | 178.6876 | 174.4621 | 176.7805 | 176.8307
2006-06-11 |  |  |  | 17.5108 | 17.4773 | 194.006 | 199.2205 | 257.8719 | 260.781 | 14.5005 | 14.1638 | 333.2695 | 136.33 | 138.5867 | 1.9206 | 0.37527 | 1.8194 | 0.34008 | 1.9201 | 0.37858 | 1.8198 | 0.34001 | 3.4998 | 3.1972 | 0.22472 | 0.19694 | 0.72621 | 0.12622 | 8.8999 | 8.9306 | 144.9895 | 0 | 73.0173 | 181.2424 | 181.0158 | 180.8237 | 180.2218 | 178.343 | 179.6721 | 175.9289 | 177.0998 | 176.9007
2006-06-12 |  |  |  | 17.5224 | 17.4744 | 194.0409 | 199.1392 | 257.8285 | 260.694 | 14.4981 | 14.1674 | 333.2255 | 136.2813 | 138.3828 | 1.9192 | 0.37527 | 1.8205 | 0.34019 | 1.9202 | 0.37855 | 1.8203 | 0.34 | 3.5004 | 3.1921 | 0.22468 | 0.19705 | 0.72733 | 0.12613 | 8.9043 | 8.9299 | 144.9895 | 120 | 73.0173 | 181.3931 | 181.1404 | 180.9251 | 180.3533 | 178.5062 | 179.8557 | 176.1702 | 177.1793 | 176.9077
2006-06-13 |  |  |  | 17.5169 | 17.497 | 193.9919 | 199.0704 | 257.8696 | 260.7063 | 14.5014 | 14.1677 | 333.1779 | 136.3114 | 138.5713 | 1.9187 | 0.37516 | 1.8186 | 0.34008 | 1.9201 | 0.3785 | 1.8196 | 0.34002 | 3.4998 | 3.1934 | 0.22471 | 0.19712 | 0.72809 | 0.12585 | 8.9034 | 8.9315 | 144.9895 | 120.012 | 73.0173 | 181.4682 | 181.2581 | 181.0142 | 180.4213 | 178.5433 | 179.93 | 176.2552 | 177.1936 | 176.8978
2006-06-14 |  |  |  | 17.4938 | 17.4887 | 193.9931 | 199.1647 | 257.9004 | 260.782 | 14.488 | 14.1565 | 333.192 | 136.3348 | 138.6688 | 1.9198 | 0.37539 | 1.8211 | 0.33985 | 1.9195 | 0.37847 | 1.8199 | 0.33999 | 3.4999 | 3.192 | 0.22466 | 0.1971 | 0.7289 | 0.12575 | 8.9041 | 8.9325 | 144.9895 | 120.012 | 73.0173 | 181.4727 | 181.2838 | 181.068 | 180.4821 | 178.5273 | 179.9294 | 176.2705 | 177.198 | 176.8774
2006-06-15 |  |  |  | 17.5104 | 17.492 | 194.0353 | 199.141 | 257.8347 | 260.746 | 14.4937 | 14.1615 | 332.9655 | 136.7133 | 138.877 | 1.9199 | 0.37523 | 1.82 | 0.33997 | 1.9205 | 0.37853 | 1.8195 | 0.3401 | 3.5011 | 3.202 | 0.22473 | 0.19725 | 0.72994 | 0.1255 | 8.9037 | 8.928 | 144.9895 | 120.012 | 73.0173 | 181.5073 | 181.2789 | 181.0761 | 180.4908 | 178.5584 | 179.9549 | 176.2897 | 177.1856 | 176.881
2006-06-16 |  |  |  | 17.5019 | 17.488 | 194.0206 | 199.0918 | 257.816 | 260.6964 | 14.4908 | 14.1691 | 332.5605 | 136.8639 | 139.173 | 1.9197 | 0.37524 | 1.8211 | 0.34002 | 1.9192 | 0.37827 | 1.8201 | 0.34003 | 3.4994 | 3.2085 | 0.22476 | 0.19975 | 0.73103 | 0.12535 | 8.9036 | 8.9334 | 144.9895 | 120.012 | 73.0173 | 181.5367 | 181.2919 | 181.0432 | 180.4641 | 178.5667 | 179.9667 | 176.3249 | 177.1993 | 176.8833
2006-06-17 |  |  |  | 17.518 | 17.4879 | 193.9742 | 199.14 | 257.8629 | 260.7124 | 14.4937 | 14.1637 | 332.4485 | 137.0108 | 139.2356 | 1.9193 | 0.3752 | 1.82 | 0.33999 | 1.9204 | 0.37841 | 1.8189 | 0.33995 | 3.5003 | 3.2095 | 0.22482 | 0.19982 | 0.73185 | 0.12519 | 8.9011 | 8.9316 | 144.9895 | 120.012 | 73.0173 | 181.5121 | 181.2929 | 181.0701 | 180.4792 | 178.5 | 179.9264 | 176.3103 | 177.1978 | 176.8845
2006-06-18 |  |  |  | 17.523 | 17.4908 | 193.971 | 199.1488 | 257.8466 | 260.7075 | 14.4987 | 14.1619 | 332.5081 | 136.9541 | 139.2397 | 1.9189 | 0.37519 | 1.8227 | 0.34003 | 1.9202 | 0.37851 | 1.8206 | 0.33996 | 3.4999 | 3.2106 | 0.22457 | 0.19969 | 0.73299 | 0.12511 | 8.9028 | 8.9295 | 144.9895 | 120.012 | 73.0173 | 181.5439 | 181.2975 | 181.0765 | 180.4878 | 178.5552 | 179.9489 | 176.3248 | 177.1943 | 176.913
2006-06-19 |  |  |  | 17.522 | 17.4665 | 194.0195 | 199.1911 | 257.8548 | 260.669 | 14.4954 | 14.1659 | 332.9419 | 136.6976 | 138.9419 | 1.9193 | 0.37518 | 1.8204 | 0.34001 | 1.9196 | 0.37851 | 1.8201 | 0.33997 | 3.5002 | 3.2057 | 0.22491 | 0.19956 | 0.73378 | 0.12507 | 8.9008 | 8.931 | 144.9895 | 120.012 | 73.0173 | 181.5481 | 181.2583 | 181.028 | 180.426 | 178.547 | 179.9431 | 176.2453 | 177.1704 | 176.9276
2006-06-20 |  |  |  | 17.5187 | 17.493 | 193.9984 | 199.2391 | 257.9097 | 260.7244 | 14.4899 | 14.1637 | 333.1233 | 136.4826 | 138.7236 | 1.919 | 0.37538 | 1.8196 | 0.33999 | 1.92 | 0.37843 | 1.8209 | 0.34016 | 3.4998 | 3.2026 | 0.22456 | 0.19951 | 0.73493 | 0.12502 | 8.9023 | 8.933 | 144.9895 | 120.012 | 73.0173 | 181.5073 | 181.2045 | 180.9697 | 180.3419 | 178.4088 | 179.8655 | 176.0092 | 177.1132 | 176.9254
2006-06-21 |  |  |  | 17.5468 | 17.5202 | 193.9993 | 199.2704 | 257.9799 | 260.7551 | 14.478 | 14.1544 | 332.9901 | 136.5513 | 138.9129 | 1.9168 | 0.37471 | 1.8217 | 0.34067 | 1.9172 | 0.37852 | 1.8244 | 0.34003 | 3.497 | 3.2062 | 0.2249 | 0.19964 | 0.73583 | 0.12468 | 8.9168 | 8.9397 | 144.9895 | 120.012 | 73.0173 | 181.5124 | 181.2128 | 181.0036 | 180.408 | 178.5026 | 179.8614 | 176.1368 | 177.1201 | 176.9157
2006-06-22 |  |  |  | 17.5189 | 17.4971 | 193.9806 | 199.1554 | 257.9436 | 260.7749 | 14.4893 | 14.15 | 333.4404 | 136.1133 | 138.3356 | 1.9199 | 0.37533 | 1.8192 | 0.33992 | 1.9198 | 0.37844 | 1.8203 | 0.34009 | 3.501 | 3.2061 | 0.22478 | 0.19959 | 0.73675 | 0.12459 | 8.9008 | 8.9345 | 144.9895 | 120.012 | 73.0173 | 181.6087 | 181.274 | 181.0539 | 180.4539 | 178.5511 | 179.9627 | 176.268 | 177.2056 | 176.9271
2006-06-23 |  |  |  | 17.5168 | 17.4676 | 194.0119 | 199.109 | 257.8397 | 260.756 | 14.4971 | 14.154 | 333.5093 | 136.017 | 138.2624 | 1.92 | 0.37534 | 1.8188 | 0.33994 | 1.9208 | 0.37846 | 1.8215 | 0.33994 | 3.5007 | 3.2016 | 0.22474 | 0.19989 | 0.73775 | 0.12452 | 8.9017 | 8.9344 | 144.9895 | 120.012 | 73.0173 | 181.5841 | 181.3432 | 181.1022 | 180.5116 | 178.5606 | 179.9942 | 176.3688 | 177.2525 | 176.8848
2006-06-24 |  |  |  | 17.5174 | 17.5048 | 194.06 | 199.127 | 257.8889 | 260.6876 | 14.4878 | 14.1687 | 333.5588 | 135.9774 | 138.2938 | 1.9186 | 0.37522 | 1.8197 | 0.34008 | 1.9202 | 0.37828 | 1.8197 | 0.34 | 3.5001 | 3.202 | 0.22467 | 0.19992 | 0.73852 | 0.12433 | 8.9021 | 8.9334 | 144.9895 | 120.012 | 73.0173 | 181.5769 | 181.3442 | 181.129 | 180.5421 | 178.5347 | 179.9639 | 176.3398 | 177.2314 | 176.889
2006-06-25 |  |  |  | 17.5118 | 17.4768 | 193.9714 | 199.1225 | 257.7315 | 260.6956 | 14.505 | 14.1607 | 333.4383 | 136.053 | 138.2374 | 1.9204 | 0.37528 | 1.8203 | 0.34008 | 1.9202 | 0.37865 | 1.8201 | 0.34005 | 3.4993 | 3.2033 | 0.22464 | 0.19997 | 0.73946 | 0.1244 | 8.9029 | 8.9324 | 144.9895 | 120.012 | 73.0173 | 181.5914 | 181.3281 | 181.127 | 180.5373 | 178.5633 | 179.9818 | 176.4139 | 177.2905 | 176.8974
2006-06-26 |  |  |  | 17.5098 | 17.4978 | 193.9965 | 199.2048 | 257.8285 | 260.671 | 14.4993 | 14.164 | 333.335 | 136.1019 | 138.2827 | 1.9195 | 0.37534 | 1.82 | 0.34001 | 1.9201 | 0.37872 | 1.8193 | 0.34004 | 3.5 | 3.2029 | 0.22486 | 0.19989 | 0.73864 | 0.12435 | 8.9024 | 8.9318 | 144.9895 | 120.012 | 73.0173 | 181.6278 | 181.348 | 181.0677 | 180.4691 | 178.5101 | 179.9871 | 176.2986 | 177.2335 | 176.9418
2006-06-27 |  |  |  | 17.5038 | 17.4842 | 194.0197 | 199.204 | 257.8629 | 260.7628 | 14.4911 | 14.1595 | 333.5605 | 135.9148 | 138.1414 | 1.921 | 0.3754 | 1.819 | 0.3401 | 1.9198 | 0.37871 | 1.8201 | 0.3399 | 3.5021 | 3.2038 | 0.22457 | 0.19974 | 0.73775 | 0.12431 | 8.9036 | 8.931 | 144.9895 | 120.012 | 73.0173 | 181.5907 | 181.2796 | 181.0602 | 180.4424 | 178.4954 | 179.9253 | 176.2361 | 177.1843 | 176.9484
2006-06-28 |  |  |  | 17.501 | 17.4915 | 194.0127 | 199.259 | 257.8322 | 260.6628 | 14.4899 | 14.1655 | 333.5558 | 135.8787 | 138.1738 | 1.9199 | 0.37544 | 1.8204 | 0.3399 | 1.9198 | 0.37844 | 1.8197 | 0.34009 | 3.4997 | 3.2028 | 0.22464 | 0.1996 | 0.74066 | 0.12445 | 8.9017 | 8.9327 | 144.9895 | 120.012 | 73.0173 | 181.5899 | 181.2822 | 181.065 | 180.4465 | 178.5396 | 179.922 | 176.1842 | 177.1733 | 176.9423
2006-06-29 |  |  |  | 17.5085 | 17.4989 | 194.0302 | 199.2694 | 257.8734 | 260.7462 | 14.4924 | 14.1497 | 333.7644 | 135.7921 | 138.0495 | 1.9195 | 0.37536 | 1.82 | 0.33996 | 1.9204 | 0.37872 | 1.8197 | 0.34004 | 3.5012 | 3.2012 | 0.22481 | 0.19972 | 0.74231 | 0.12439 | 8.9038 | 8.9322 | 144.9895 | 120.012 | 73.0173 | 181.5898 | 181.2428 | 181.006 | 180.3901 | 178.4801 | 179.9082 | 176.1035 | 177.1828 | 176.9404
2006-06-30 |  |  |  | 17.5195 | 17.5029 | 194.0276 | 199.1555 | 257.8662 | 260.6707 | 14.4896 | 14.1527 | 333.7367 | 135.7169 | 138.1052 | 1.9205 | 0.37538 | 1.8201 | 0.34003 | 1.9201 | 0.37867 | 1.8201 | 0.34017 | 3.5004 | 3.2033 | 0.22469 | 0.1997 | 0.74388 | 0.12452 | 8.9005 | 8.9336 | 144.9895 | 120.012 | 73.0173 | 181.5765 | 181.2565 | 181.0034 | 180.3684 | 178.4258 | 179.8825 | 176.2937 | 177.2068 | 176.9365
2006-07-01 |  |  |  | 17.4936 | 17.5103 | 194.0266 | 199.2109 | 257.8493 | 260.7278 | 14.4954 | 14.1555 | 333.6124 | 135.839 | 138.0678 | 1.9194 | 0.3753 | 1.82 | 0.33986 | 1.92 | 0.37864 | 1.8195 | 0.33997 | 3.5005 | 3.2044 | 0.22483 | 0.19961 | 0.74509 | 0.1245 | 8.9016 | 8.9341 | 144.9895 | 120.012 | 73.0173 | 181.5581 | 181.2466 | 181.0223 | 180.3997 | 178.435 | 179.8576 | 176.0375 | 177.2022 | 176.9414
2006-07-02 |  |  |  | 17.4957 | 17.5001 | 193.9369 | 199.1457 | 257.7752 | 260.7431 | 14.5046 | 14.1433 | 333.7135 | 135.7955 | 138.1611 | 1.9199 | 0.37518 | 1.8195 | 0.34007 | 1.9206 | 0.3789 | 1.8203 | 0.33999 | 3.5019 | 3.204 | 0.22462 | 0.19982 | 0.74638 | 0.12472 | 8.9019 | 8.9319 | 144.9895 | 120.012 | 73.0173 | 181.6622 | 181.3189 | 181.0984 | 180.4813 | 178.5471 | 179.9772 | 176.2674 | 177.2406 | 176.9411
2006-07-03 |  |  |  | 17.5124 | 17.4956 | 193.9716 | 199.0167 | 257.7259 | 260.6414 | 14.4933 | 14.1447 | 333.6327 | 135.7127 | 138.0265 | 1.9192 | 0.37506 | 1.82 | 0.34015 | 1.9202 | 0.37858 | 1.8188 | 0.33993 | 3.4994 | 3.2007 | 0.22465 | 0.20009 | 0.7474 | 0.12462 | 8.9018 | 8.9314 | 144.9895 | 120.012 | 73.0173 | 181.6227 | 181.3805 | 181.1435 | 180.5434 | 178.5541 | 180.0002 | 176.3606 | 177.3081 | 176.8889
2006-07-04 |  |  |  | 17.5203 | 17.5055 | 193.9773 | 199.1819 | 257.7866 | 260.6526 | 14.5017 | 14.152 | 333.8404 | 135.6173 | 137.9353 | 1.9201 | 0.37521 | 1.8198 | 0.34002 | 1.92 | 0.37856 | 1.8194 | 0.34003 | 3.5012 | 3.208 | 0.22483 | 0.19996 | 0.74863 | 0.12451 | 8.9013 | 8.9343 | 144.9895 | 120.012 | 73.0173 | 181.5858 | 181.3573 | 181.1487 | 180.5369 | 178.5366 | 179.9472 | 176.3345 | 177.3298 | 176.8933
2006-07-05 |  |  |  | 17.5084 | 17.4989 | 193.9892 | 199.1627 | 257.9435 | 260.7267 | 14.4993 | 14.1423 | 333.7658 | 135.6532 | 138.0072 | 1.9191 | 0.37516 | 1.8194 | 0.33995 | 1.9202 | 0.37868 | 1.8193 | 0.34 | 3.4988 | 3.2046 | 0.22459 | 0.19994 | 0.75029 | 0.12454 | 8.9038 | 8.9328 | 144.9895 | 120.012 | 73.0173 | 181.6347 | 181.3747 | 181.1665 | 180.5633 | 178.5846 | 180.0006 | 176.3643 | 177.3088 | 176.8889
2006-07-06 |  |  |  | 17.5052 | 17.5119 | 193.9727 | 199.1896 | 257.9344 | 260.6903 | 14.4927 | 14.1454 | 333.6428 | 135.824 | 138.0802 | 1.921 | 0.37536 | 1.8208 | 0.34002 | 1.9198 | 0.37867 | 1.8193 | 0.34002 | 3.5006 | 3.2058 | 0.22472 | 0.2 | 0.75136 | 0.12457 | 8.9019 | 8.9351 | 144.9895 | 120.012 | 73.0173 | 181.649 | 181.3697 | 181.1303 | 180.5275 | 178.5405 | 179.9915 | 176.3103 | 177.2765 | 176.8925
2006-07-07 |  |  |  | 17.5152 | 17.4993 | 194.0207 | 199.2453 | 257.9641 | 260.6913 | 14.4961 | 14.1459 | 333.7851 | 135.6149 | 137.9368 | 1.9192 | 0.37527 | 1.8193 | 0.34006 | 1.9199 | 0.37858 | 1.8196 | 0.34006 | 3.4997 | 3.2081 | 0.22477 | 0.20001 | 0.75202 | 0.12439 | 8.9038 | 8.9357 | 144.9895 | 120.012 | 73.0173 | 181.6306 | 181.3857 | 181.1627 | 180.5447 | 178.5369 | 179.9567 | 176.3371 | 177.3205 | 176.9032
2006-07-08 |  |  |  | 17.5205 | 17.4925 | 193.9451 | 199.2343 | 257.9346 | 260.7569 | 14.4865 | 14.1456 | 333.9345 | 135.6893 | 137.9782 | 1.9198 | 0.3752 | 1.8201 | 0.3399 | 1.92 | 0.3784 | 1.8205 | 0.33999 | 3.5002 | 3.2055 | 0.22452 | 0.19991 | 0.75322 | 0.12436 | 8.9016 | 8.9346 | 144.9895 | 120.012 | 73.0173 | 181.6588 | 181.3873 | 181.2061 | 180.5949 | 178.6242 | 179.9754 | 176.3873 | 177.3243 | 176.912
2006-07-09 |  |  |  | 17.5301 | 17.4931 | 194.0396 | 199.1767 | 257.8249 | 260.697 | 14.4941 | 14.1536 | 333.7688 | 135.7169 | 138.0076 | 1.9192 | 0.37512 | 1.8193 | 0.34005 | 1.9203 | 0.37864 | 1.8194 | 0.33998 | 3.5001 | 3.2058 | 0.22471 | 0.20006 | 0.75418 | 0.12439 | 8.9031 | 8.938 | 144.9895 | 120.012 | 73.0173 | 181.6453 | 181.3272 | 181.119 | 180.5059 | 178.575 | 179.9574 | 176.2293 | 177.272 | 176.9044
2006-07-10 |  |  |  | 17.5118 | 17.5008 | 193.9984 | 199.1785 | 257.8282 | 260.7347 | 14.49 | 14.1469 | 333.8174 | 135.6677 | 137.8197 | 1.9214 | 0.37533 | 1.8203 | 0.34005 | 1.9191 | 0.37845 | 1.8196 | 0.34 | 3.5009 | 3.2101 | 0.22462 | 0.20004 | 0.75519 | 0.12447 | 8.9032 | 8.9346 | 144.9895 | 120.012 | 73.0173 | 181.7125 | 181.4498 | 181.2211 | 180.5788 | 178.6211 | 180.0402 | 176.5308 | 177.4198 | 176.9135
2006-07-11 |  |  |  | 17.5124 | 17.4905 | 193.97 | 199.2701 | 257.8237 | 260.7632 | 14.4938 | 14.1509 | 333.8804 | 135.6566 | 137.8658 | 1.9185 | 0.37541 | 1.8192 | 0.34002 | 1.9194 | 0.37851 | 1.8197 | 0.33996 | 3.4995 | 3.2088 | 0.22461 | 0.19995 | 0.75646 | 0.1244 | 8.9013 | 8.9349 | 144.9895 | 120.012 | 73.0173 | 181.5414 | 181.2585 | 181.0487 | 180.4046 | 178.4316 | 179.8577 | 176.0471 | 177.2694 | 176.9353
2006-07-12 |  |  |  | 17.5108 | 17.5196 | 194.0278 | 199.3481 | 257.9619 | 260.8164 | 14.4957 | 14.1556 | 333.795 | 135.6443 | 137.8726 | 1.9196 | 0.37537 | 1.8194 | 0.34002 | 1.9208 | 0.37858 | 1.82 | 0.34009 | 3.5005 | 3.205 | 0.2247 | 0.19986 | 0.75727 | 0.1243 | 8.905 | 8.9352 | 144.9895 | 120.012 | 73.0173 | 181.4244 | 181.0818 | 180.8408 | 180.212 | 178.2903 | 179.7122 | 175.5054 | 177.0518 | 176.9391
2006-07-13 |  |  |  | 17.5163 | 17.5254 | 194.0395 | 199.3864 | 257.9041 | 260.7632 | 14.4787 | 14.1609 | 333.551 | 135.8266 | 138.166 | 1.9207 | 0.37527 | 1.8196 | 0.34002 | 1.9207 | 0.37845 | 1.8202 | 0.34003 | 3.4998 | 3.2078 | 0.22486 | 0.19959 | 0.7584 | 0.12454 | 8.9023 | 8.9337 | 144.9895 | 120.012 | 73.0173 | 181.293 | 180.9652 | 180.6785 | 180.0529 | 178.1666 | 179.5417 | 174.9109 | 176.7685 | 176.8941
2006-07-14 |  |  |  | 17.5064 | 17.5175 | 194.0058 | 199.3752 | 257.8141 | 260.8255 | 14.502 | 14.1615 | 332.8637 | 136.352 | 138.6143 | 1.9194 | 0.37529 | 1.8185 | 0.34 | 1.9205 | 0.37868 | 1.8199 | 0.33994 | 3.5001 | 3.2277 | 0.22469 | 0.19981 | 0.75946 | 0.12523 | 8.9033 | 8.93 | 144.9895 | 120.012 | 73.0173 | 180.7297 | 180.4054 | 180.2131 | 179.6531 | 177.6082 | 178.6958 | 174.1104 | 176.471 | 176.8271
2006-07-15 |  |  |  | 17.514 | 17.5173 | 194.0139 | 199.3101 | 257.8847 | 260.7292 | 14.4965 | 14.1518 | 332.717 | 136.58 | 138.7898 | 1.92 | 0.37526 | 1.8193 | 0.33988 | 1.9197 | 0.37855 | 1.8202 | 0.34008 | 3.4998 | 3.2251 | 0.22477 | 0.19986 | 0.76063 | 0.12532 | 8.9054 | 8.9295 | 144.9895 | 120.012 | 73.0173 | 180.9714 | 180.6603 | 180.4828 | 179.878 | 177.9135 | 179.1163 | 175.0432 | 177.0408 | 176.8756
2006-07-16 |  |  |  | 17.5582 | 17.5447 | 194.1811 | 199.5482 | 257.984 | 260.9077 | 14.3411 | 14.0305 | 332.8464 | 136.3479 | 138.7133 | 1.9196 | 0.37497 | 1.8167 | 0.3406 | 1.9197 | 0.37819 | 1.8207 | 0.33959 | 3.4987 | 3.2213 | 0.22473 | 0.19987 | 0.76153 | 0.12518 | 8.9154 | 8.9282 | 144.9895 | 120.012 | 73.0173 | 181.4593 | 181.1518 | 180.9458 | 180.3051 | 178.4018 | 179.7022 | 175.9401 | 177.2357 | 176.9159
2006-07-17 |  |  |  | 17.5195 | 17.5083 | 194.037 | 199.1938 | 257.8036 | 260.7209 | 14.5026 | 14.1551 | 333.0821 | 136.4893 | 138.6015 | 1.9202 | 0.37536 | 1.8208 | 0.33995 | 1.9204 | 0.37855 | 1.8202 | 0.33999 | 3.4999 | 3.2179 | 0.22481 | 0.20052 | 0.76235 | 0.12509 | 8.9039 | 8.9303 | 144.9895 | 120.012 | 73.0173 | 181.6058 | 181.3404 | 181.1467 | 180.4914 | 178.5523 | 179.9306 | 176.3648 | 177.3779 | 176.9224
2006-07-18 |  |  |  | 17.5309 | 17.5037 | 193.9935 | 199.2277 | 257.9369 | 260.7574 | 14.4928 | 14.1545 | 333.3341 | 136.2079 | 138.4175 | 1.9195 | 0.37525 | 1.8205 | 0.33992 | 1.9192 | 0.37847 | 1.8196 | 0.33998 | 3.4989 | 3.2141 | 0.22472 | 0.20046 | 0.76325 | 0.12491 | 8.9044 | 8.9337 | 144.9895 | 120.012 | 73.0173 | 181.6451 | 181.3761 | 181.2221 | 180.5565 | 178.5976 | 180.0038 | 176.3571 | 177.3762 | 176.9199
2006-07-19 |  |  |  | 17.5127 | 17.5004 | 194.0012 | 199.2573 | 257.8648 | 260.7365 | 14.4961 | 14.1638 | 333.2784 | 136.2869 | 138.4436 | 1.9202 | 0.37537 | 1.8194 | 0.34007 | 1.9197 | 0.37852 | 1.8192 | 0.33999 | 3.4989 | 3.212 | 0.22461 | 0.2004 | 0.76438 | 0.1247 | 8.9056 | 8.9318 | 144.9895 | 120.012 | 73.0173 | 181.6674 | 181.3652 | 181.1764 | 180.5189 | 178.5565 | 179.9857 | 175.7848 | 177.2648 | 176.9084
2006-07-20 |  |  |  | 17.4977 | 17.507 | 193.9608 | 199.2056 | 257.762 | 260.7336 | 14.488 | 14.1627 | 332.9625 | 136.5214 | 138.7594 | 1.9217 | 0.37534 | 1.82 | 0.33996 | 1.9196 | 0.3787 | 1.8201 | 0.34001 | 3.5007 | 3.2123 | 0.22478 | 0.20053 | 0.76558 | 0.1247 | 8.9042 | 8.9311 | 144.9895 | 120.012 | 73.0173 | 181.7097 | 181.426 | 181.2294 | 180.5652 | 178.5936 | 180.008 | 175.9371 | 177.3185 | 176.9153
2006-07-21 |  |  |  | 17.5066 | 17.4969 | 194.0025 | 199.2465 | 257.8732 | 260.7276 | 14.4937 | 14.1551 | 332.8485 | 136.7392 | 138.9446 | 1.92 | 0.37525 | 1.8212 | 0.33988 | 1.9196 | 0.37858 | 1.8196 | 0.33983 | 3.5001 | 3.2147 | 0.22485 | 0.20038 | 0.76635 | 0.12451 | 8.9046 | 8.9286 | 144.9895 | 120.012 | 73.0173 | 181.6748 | 181.3593 | 181.1926 | 180.5507 | 178.5628 | 179.9402 | 175.9757 | 177.2414 | 176.9109
2006-07-22 |  |  |  | 17.5304 | 17.4894 | 194.0051 | 199.1815 | 257.7365 | 260.7698 | 14.4991 | 14.1558 | 332.9308 | 136.5778 | 138.723 | 1.9198 | 0.37505 | 1.8202 | 0.34003 | 1.9208 | 0.37854 | 1.8204 | 0.33998 | 3.5005 | 3.2136 | 0.22478 | 0.20035 | 0.76025 | 0.12456 | 8.9021 | 8.9305 | 144.9895 | 120.012 | 73.0173 | 181.7008 | 181.3771 | 181.1787 | 180.5074 | 178.5815 | 180.0056 | 176.1306 | 177.34 | 176.9287
2006-07-23 |  |  |  | 17.5117 | 17.518 | 194.0153 | 199.2883 | 257.86 | 260.7251 | 14.489 | 14.1603 | 333.0116 | 136.5244 | 138.6889 | 1.9209 | 0.37527 | 1.8212 | 0.33988 | 1.9197 | 0.37856 | 1.8199 | 0.34002 | 3.501 | 3.2193 | 0.22464 | 0.2004 | 0.75416 | 0.12458 | 8.9064 | 8.9315 | 144.9895 | 120.012 | 73.0173 | 181.6657 | 181.3507 | 181.1095 | 180.4454 | 178.4831 | 179.935 | 175.7881 | 177.213 | 176.9382
2006-07-24 |  |  |  | 16.4776 | 16.5038 | 182.7254 | 187.7965 | 242.9156 | 245.6703 | 13.6568 | 13.3375 | 313.5208 | 128.8885 | 131.0166 | 1.9206 | 0.37548 | 1.8194 | 0.33994 | 1.9204 | 0.37861 | 1.82 | 0.33995 | 3.5009 | 3.1879 | 0.20059 | 0.17972 | 0.71156 | 0.11258 | 8.9008 | 8.8911 | 144.9895 | 120.012 | 77.6627 | 181.4817 | 181.135 | 180.9248 | 180.2718 | 178.3646 | 179.7031 | 175.168 | 177.0317 | 176.9193
2006-07-25 |  |  |  | 15.7061 | 15.7098 | 173.9761 | 178.9736 | 231.2684 | 234.0047 | 12.9965 | 12.7085 | 298.3585 | 122.8747 | 124.8807 | 1.9202 | 0.37536 | 1.8197 | 0.34004 | 1.9203 | 0.37852 | 1.8203 | 0.34011 | 3.5004 | 3.1921 | 0.18258 | 0.16455 | 0.67687 | 0.10378 | 8.9056 | 8.8711 | 144.9895 | 120.012 | 81.4131 | 181.2906 | 180.9354 | 180.727 | 180.1374 | 178.1987 | 179.485 | 175.1808 | 176.974 | 176.8681
2006-07-26 |  |  |  | 15.7064 | 15.7211 | 173.9954 | 179.0537 | 231.2885 | 233.9374 | 12.9956 | 12.7 | 299.7133 | 121.5733 | 123.6622 | 1.921 | 0.3752 | 1.8207 | 0.34009 | 1.9203 | 0.37853 | 1.82 | 0.34012 | 3.4998 | 3.1947 | 0.18301 | 0.16503 | 0.67932 | 0.10407 | 8.906 | 8.8712 | 144.9895 | 120.012 | 81.4131 | 180.9289 | 180.5761 | 180.3585 | 179.7574 | 177.7868 | 179.0657 | 174.8065 | 176.9741 | 176.8486
2006-07-27 |  |  |  | 17.0508 | 17.0146 | 188.8055 | 193.9268 | 250.9575 | 253.6638 | 14.1092 | 13.7733 | 324.5685 | 132.2978 | 134.3557 | 1.9191 | 0.37511 | 1.8194 | 0.34015 | 1.9216 | 0.37863 | 1.8197 | 0.33995 | 3.5003 | 3.2118 | 0.21367 | 0.19136 | 0.74507 | 0.11949 | 8.9099 | 8.9131 | 144.9895 | 120.012 | 75.1363 | 181.4757 | 181.1696 | 180.9991 | 180.3328 | 178.3931 | 179.7674 | 176.1328 | 177.4048 | 176.9081
2006-07-28 |  |  |  | 17.5151 | 17.5067 | 193.9882 | 199.286 | 257.8418 | 260.727 | 14.4949 | 14.1566 | 332.943 | 136.3563 | 138.6622 | 1.9203 | 0.37524 | 1.8201 | 0.34001 | 1.92 | 0.3786 | 1.8202 | 0.34005 | 3.5015 | 3.2178 | 0.22457 | 0.20036 | 0.76965 | 0.12468 | 8.9062 | 8.9327 | 144.9895 | 120.012 | 73.0173 | 181.5897 | 181.2645 | 181.0684 | 180.377 | 178.4324 | 179.8478 | 175.8388 | 177.3048 | 176.9522
2006-07-29 |  |  |  | 17.5244 | 17.5089 | 193.9879 | 199.225 | 257.8438 | 260.7467 | 14.4881 | 14.1526 | 332.7697 | 136.5409 | 138.7673 | 1.9199 | 0.37537 | 1.8211 | 0.34005 | 1.9206 | 0.37879 | 1.8202 | 0.33999 | 3.5016 | 3.2178 | 0.22457 | 0.20013 | 0.77161 | 0.12473 | 8.9052 | 8.9261 | 144.9895 | 120.012 | 73.0173 | 181.5695 | 181.2075 | 181.0425 | 180.3542 | 178.4224 | 179.8143 | 175.7339 | 177.2129 | 176.9451
2006-07-30 |  |  |  | 17.5217 | 17.5112 | 194.0061 | 199.1735 | 257.9564 | 260.7934 | 14.4934 | 14.1578 | 332.9697 | 136.5197 | 138.606 | 1.9192 | 0.37536 | 1.8208 | 0.34 | 1.9198 | 0.3785 | 1.8195 | 0.34006 | 3.5013 | 3.2229 | 0.22456 | 0.2004 | 0.77305 | 0.12478 | 8.9026 | 8.9315 | 144.9895 | 120.012 | 73.0173 | 181.6638 | 181.292 | 181.1058 | 180.4386 | 178.553 | 179.9109 | 176.0466 | 177.3254 | 176.9467
2006-07-31 |  |  |  | 17.5204 | 17.4999 | 194.0368 | 199.1883 | 257.8983 | 260.7195 | 14.4887 | 14.1621 | 333.2274 | 136.271 | 138.468 | 1.9202 | 0.37524 | 1.8207 | 0.33993 | 1.9201 | 0.37843 | 1.8207 | 0.34008 | 3.5 | 3.2201 | 0.2245 | 0.20063 | 0.77448 | 0.12482 | 8.9048 | 8.9313 | 144.9895 | 120.012 | 73.0173 | 181.6437 | 181.3399 | 181.1443 | 180.466 | 178.5136 | 179.9324 | 176.0912 | 177.3765 | 176.9317
2006-08-01 |  |  |  | 17.5054 | 17.5092 | 193.9839 | 199.2072 | 257.8265 | 260.7675 | 14.4874 | 14.1588 | 333.1427 | 136.2796 | 138.3671 | 1.9197 | 0.37525 | 1.8201 | 0.33998 | 1.92 | 0.37852 | 1.8205 | 0.33997 | 3.4992 | 3.222 | 0.22471 | 0.2005 | 0.77596 | 0.12469 | 8.903 | 8.9308 | 144.9895 | 120.012 | 73.0173 | 181.6655 | 181.3074 | 181.1316 | 180.4542 | 178.508 | 179.8818 | 175.9648 | 177.2846 | 176.946
2006-08-01 |  |  |  | 17.5054 | 17.5092 | 193.9839 | 199.2072 | 257.8265 | 260.7675 | 14.4874 | 14.1588 | 333.1427 | 136.2796 | 138.3671 | 1.9197 | 0.37525 | 1.8201 | 0.33998 | 1.92 | 0.37852 | 1.8205 | 0.33997 | 3.4992 | 3.222 | 0.22471 | 0.2005 | 0.77596 | 0.12469 | 8.903 | 8.9308 | 144.9895 | 120.012 | 73.0173 | 181.6655 | 181.3074 | 181.1316 | 180.4542 | 178.508 | 179.8818 | 175.9648 | 177.2846 | 176.946
2006-08-02 |  |  |  | 17.5079 | 17.5025 | 193.9863 | 199.1832 | 257.7989 | 260.7058 | 14.5015 | 14.1622 | 333.561 | 135.9573 | 138.0792 | 1.9214 | 0.3753 | 1.8192 | 0.33994 | 1.92 | 0.37862 | 1.8193 | 0.34002 | 3.4993 | 3.2254 | 0.2247 | 0.20055 | 0.77696 | 0.1247 | 8.9018 | 8.931 | 144.9895 | 120.012 | 73.0173 | 181.6933 | 181.3192 | 181.1422 | 180.4765 | 178.591 | 179.9405 | 176.0426 | 177.2955 | 176.9528
2006-08-02 |  |  |  | 17.5079 | 17.5025 | 193.9863 | 199.1832 | 257.7989 | 260.7058 | 14.5015 | 14.1622 | 333.561 | 135.9573 | 138.0792 | 1.9214 | 0.3753 | 1.8192 | 0.33994 | 1.92 | 0.37862 | 1.8193 | 0.34002 | 3.4993 | 3.2254 | 0.2247 | 0.20055 | 0.77696 | 0.1247 | 8.9018 | 8.931 | 144.9895 | 120.012 | 73.0173 | 181.6933 | 181.3192 | 181.1422 | 180.4765 | 178.591 | 179.9405 | 176.0426 | 177.2955 | 176.9528
2006-08-03 |  |  |  | 17.5068 | 17.4919 | 193.9539 | 199.233 | 257.8434 | 260.7938 | 14.4916 | 14.1597 | 333.484 | 135.9545 | 138.1272 | 1.9199 | 0.37543 | 1.8198 | 0.34 | 1.9187 | 0.37857 | 1.8198 | 0.34001 | 3.5001 | 3.225 | 0.22469 | 0.20054 | 0.77848 | 0.12471 | 8.9037 | 8.9321 | 0 | 0 | 0 | 181.6974 | 181.3341 | 181.1339 | 180.4516 | 178.5398 | 179.9471 | 176.0285 | 177.2917 | 176.9452
2006-08-03 |  |  |  | 17.5068 | 17.4919 | 193.9539 | 199.233 | 257.8434 | 260.7938 | 14.4916 | 14.1597 | 333.484 | 135.9545 | 138.1272 | 1.9199 | 0.37543 | 1.8198 | 0.34 | 1.9187 | 0.37857 | 1.8198 | 0.34001 | 3.5001 | 3.225 | 0.22469 | 0.20054 | 0.77848 | 0.12471 | 8.9037 | 8.9321 | 0 | 0 | 0 | 181.6974 | 181.3341 | 181.1339 | 180.4516 | 178.5398 | 179.9471 | 176.0285 | 177.2917 | 176.9452
2006-08-04 |  |  |  | 17.5214 | 17.4904 | 193.9807 | 199.2355 | 257.8987 | 260.7036 | 14.505 | 14.1573 | 333.6183 | 135.83 | 138.1466 | 1.9195 | 0.37537 | 1.8195 | 0.34013 | 1.9197 | 0.37869 | 1.82 | 0.34002 | 3.4994 | 3.2245 | 0.22501 | 0.20049 | 0.7798 | 0.12463 | 8.9044 | 8.9307 | 144.9895 | 120.012 | 73.0173 | 181.6611 | 181.3109 | 181.1172 | 180.4597 | 178.5446 | 179.8569 | 175.8636 | 177.2361 | 176.9488
2006-08-04 |  |  |  | 17.5214 | 17.4904 | 193.9807 | 199.2355 | 257.8987 | 260.7036 | 14.505 | 14.1573 | 333.6183 | 135.83 | 138.1466 | 1.9195 | 0.37537 | 1.8195 | 0.34013 | 1.9197 | 0.37869 | 1.82 | 0.34002 | 3.4994 | 3.2245 | 0.22501 | 0.20049 | 0.7798 | 0.12463 | 8.9044 | 8.9307 | 144.9895 | 120.012 | 73.0173 | 181.6611 | 181.3109 | 181.1172 | 180.4597 | 178.5446 | 179.8569 | 175.8636 | 177.2361 | 176.9488
2006-08-05 |  |  |  | 17.523 | 17.4983 | 194.0375 | 199.2412 | 257.8817 | 260.7973 | 14.5102 | 14.1612 | 333.5564 | 135.8065 | 138.0042 | 1.9197 | 0.37509 | 1.8206 | 0.34009 | 1.9194 | 0.37846 | 1.8191 | 0.34009 | 3.4991 | 3.2256 | 0.22494 | 0.2004 | 0.78128 | 0.12472 | 8.9038 | 8.9321 | 144.9895 | 120.012 | 73.0173 | 181.6468 | 181.258 | 181.0818 | 180.4085 | 178.4944 | 179.8612 | 175.7957 | 177.2694 | 176.9438
2006-08-05 |  |  |  | 17.523 | 17.4983 | 194.0375 | 199.2412 | 257.8817 | 260.7973 | 14.5102 | 14.1612 | 333.5564 | 135.8065 | 138.0042 | 1.9197 | 0.37509 | 1.8206 | 0.34009 | 1.9194 | 0.37846 | 1.8191 | 0.34009 | 3.4991 | 3.2256 | 0.22494 | 0.2004 | 0.78128 | 0.12472 | 8.9038 | 8.9321 | 144.9895 | 120.012 | 73.0173 | 181.6468 | 181.258 | 181.0818 | 180.4085 | 178.4944 | 179.8612 | 175.7957 | 177.2694 | 176.9438
2006-08-06 |  |  |  | 17.5049 | 17.4866 | 194.0192 | 199.2408 | 257.8177 | 260.7256 | 14.4879 | 14.1601 | 333.6579 | 135.7563 | 137.9469 | 1.9192 | 0.37548 | 1.8197 | 0.33999 | 1.9197 | 0.37849 | 1.8199 | 0.34008 | 3.5 | 3.2277 | 0.22491 | 0.20057 | 0.78274 | 0.12474 | 8.904 | 8.9316 | 144.9895 | 120.012 | 73.0173 | 181.6819 | 181.2916 | 181.0757 | 180.4077 | 178.4873 | 179.8902 | 175.7148 | 177.3486 | 176.9434
2006-08-06 |  |  |  | 17.5049 | 17.4866 | 194.0192 | 199.2408 | 257.8177 | 260.7256 | 14.4879 | 14.1601 | 333.6579 | 135.7563 | 137.9469 | 1.9192 | 0.37548 | 1.8197 | 0.33999 | 1.9197 | 0.37849 | 1.8199 | 0.34008 | 3.5 | 3.2277 | 0.22491 | 0.20057 | 0.78274 | 0.12474 | 8.904 | 8.9316 | 144.9895 | 120.012 | 73.0173 | 181.6819 | 181.2916 | 181.0757 | 180.4077 | 178.4873 | 179.8902 | 175.7148 | 177.3486 | 176.9434
2006-08-07 |  |  |  | 17.5109 | 17.4994 | 194.0069 | 199.1942 | 257.776 | 260.7361 | 14.496 | 14.1595 | 333.8834 | 135.5395 | 137.7266 | 1.9201 | 0.37504 | 1.8191 | 0.33987 | 1.92 | 0.3785 | 1.8203 | 0.34008 | 3.501 | 3.2245 | 0.22507 | 0.20043 | 0.78437 | 0.12477 | 8.9035 | 8.9337 | 144.9895 | 120.012 | 73.0173 | 181.5855 | 181.2077 | 180.9972 | 180.3092 | 178.3781 | 179.7856 | 175.0448 | 177.3116 | 176.9355
2006-08-07 |  |  |  | 17.5109 | 17.4994 | 194.0069 | 199.1942 | 257.776 | 260.7361 | 14.496 | 14.1595 | 333.8834 | 135.5395 | 137.7266 | 1.9201 | 0.37504 | 1.8191 | 0.33987 | 1.92 | 0.3785 | 1.8203 | 0.34008 | 3.501 | 3.2245 | 0.22507 | 0.20043 | 0.78437 | 0.12477 | 8.9035 | 8.9337 | 144.9895 | 120.012 | 73.0173 | 181.5855 | 181.2077 | 180.9972 | 180.3092 | 178.3781 | 179.7856 | 175.0448 | 177.3116 | 176.9355
2006-08-08 |  |  |  | 17.522 | 17.4991 | 193.9971 | 199.2332 | 257.8995 | 260.6811 | 14.4919 | 14.1622 | 334.2633 | 135.2537 | 137.4249 | 1.9196 | 0.37535 | 1.8209 | 0.33998 | 1.9193 | 0.37845 | 1.8198 | 0.33998 | 3.4996 | 3.2308 | 0.22501 | 0.20059 | 0.78524 | 0.12471 | 8.9026 | 8.9343 | 144.9895 | 120.012 | 73.0173 | 181.5924 | 181.213 | 181.0275 | 180.3568 | 178.4435 | 179.7993 | 175.0438 | 177.2499 | 176.9393
2006-08-08 |  |  |  | 17.522 | 17.4991 | 193.9971 | 199.2332 | 257.8995 | 260.6811 | 14.4919 | 14.1622 | 334.2633 | 135.2537 | 137.4249 | 1.9196 | 0.37535 | 1.8209 | 0.33998 | 1.9193 | 0.37845 | 1.8198 | 0.33998 | 3.4996 | 3.2308 | 0.22501 | 0.20059 | 0.78524 | 0.12471 | 8.9026 | 8.9343 | 144.9895 | 120.012 | 73.0173 | 181.5924 | 181.213 | 181.0275 | 180.3568 | 178.4435 | 179.7993 | 175.0438 | 177.2499 | 176.9393
2006-08-09 |  |  |  | 17.5084 | 17.5016 | 193.9707 | 199.274 | 257.7986 | 260.7136 | 14.4943 | 14.1629 | 334.3217 | 135.2774 | 137.4796 | 1.9189 | 0.37539 | 1.82 | 0.33996 | 1.9211 | 0.3786 | 1.82 | 0.34002 | 3.5009 | 3.2329 | 0.22509 | 0.20078 | 0.78627 | 0.12476 | 8.9024 | 8.9375 | 144.9895 | 120.012 | 73.0173 | 181.7697 | 181.3759 | 181.1712 | 180.5259 | 178.6306 | 179.979 | 175.51 | 177.2926 | 176.9356
2006-08-09 |  |  |  | 17.5084 | 17.5016 | 193.9707 | 199.274 | 257.7986 | 260.7136 | 14.4943 | 14.1629 | 334.3217 | 135.2774 | 137.4796 | 1.9189 | 0.37539 | 1.82 | 0.33996 | 1.9211 | 0.3786 | 1.82 | 0.34002 | 3.5009 | 3.2329 | 0.22509 | 0.20078 | 0.78627 | 0.12476 | 8.9024 | 8.9375 | 144.9895 | 120.012 | 73.0173 | 181.7697 | 181.3759 | 181.1712 | 180.5259 | 178.6306 | 179.979 | 175.51 | 177.2926 | 176.9356
2006-08-10 |  |  |  | 17.487 | 17.5806 | 193.9972 | 199.2986 | 257.8516 | 260.6692 | 14.496 | 14.1277 | 334.9434 | 134.4723 | 137.7233 | 1.9301 | 0.37425 | 1.8237 | 0.33784 | 1.9194 | 0.37738 | 1.8351 | 0.34042 | 3.4704 | 3.1949 | 0.2251 | 0.20075 | 0.78654 | 0.12473 | 8.907 | 8.9735 | 144.9895 | 120.012 | 73.0173 | 181.7416 | 181.4345 | 181.2094 | 180.5428 | 178.6121 | 180.0005 | 175.6643 | 177.3822 | 176.9213
2006-08-11 |  |  |  | 17.5428 | 17.5907 | 193.9845 | 199.2407 | 258.4782 | 261.46 | 14.535 | 14.1735 | 334.8596 | 135.1738 | 137.9029 | 1.9253 | 0.37468 | 1.8217 | 0.33888 | 1.9196 | 0.3779 | 1.8286 | 0.34021 | 3.4838 | 3.2122 | 0.22507 | 0.2007 | 0.78849 | 0.12517 | 8.9066 | 8.9545 | 144.9895 | 120.012 | 72.8299 | 181.6306 | 181.3304 | 181.156 | 180.4898 | 178.5346 | 179.9139 | 175.4367 | 177.4082 | 176.951
2006-08-12 |  |  |  | 17.5872 | 17.5829 | 193.9868 | 199.2354 | 259.0643 | 261.9167 | 14.5602 | 14.2305 | 335.0347 | 135.8838 | 138.1125 | 1.9196 | 0.37527 | 1.8191 | 0.33987 | 1.9191 | 0.37846 | 1.8204 | 0.34008 | 3.4978 | 3.2357 | 0.2251 | 0.20069 | 0.79277 | 0.12558 | 8.9003 | 8.9363 | 144.9895 | 120.012 | 72.6723 | 181.6633 | 181.288 | 181.0882 | 180.4001 | 178.4796 | 179.9002 | 175.4171 | 177.3346 | 176.9364
2006-08-13 |  |  |  | 16.5631 | 16.5741 | 183.7138 | 189.0557 | 245.2337 | 248.0103 | 13.6641 | 13.4075 | 320.8456 | 125.4363 | 127.6148 | 1.9203 | 0.37543 | 1.8199 | 0.3401 | 1.9081 | 0.37872 | 1.8197 | 0.34 | 3.501 | 3.3356 | 0.20504 | 0.18405 | 0.74895 | 0.11501 | 8.9541 | 8.9785 | 144.9895 | 120.012 | 77.3252 | 180.2603 | 179.9797 | 179.7761 | 179.1313 | 177.2267 | 178.5123 | 174.2682 | 174.3716 | 176.8775
2006-08-14 |  |  |  | 16.7278 | 16.7286 | 184.4306 | 189.684 | 246.2018 | 249.0251 | 13.8493 | 13.716 | 323.3458 | 124.7501 | 126.9045 | 1.9189 | 0.3751 | 1.8201 | 0.34009 | 1.9207 | 0.37846 | 1.8203 | 0.33998 | 3.5001 | 3.1872 | 0.20589 | 0.18479 | 0.75666 | 0.11573 | 8.9084 | 8.9353 | 144.9895 | 120.012 | 76.8444 | 181.0631 | 180.7012 | 180.5086 | 179.845 | 177.918 | 179.28 | 175.3765 | 175.7488 | 176.8945
2006-08-15 |  |  |  | 17.602 | 17.5574 | 193.9275 | 199.2625 | 259.0375 | 261.9024 | 14.5559 | 14.4366 | 334.5319 | 136.2984 | 138.5775 | 1.9203 | 0.37539 | 1.8198 | 0.33993 | 1.9212 | 0.37863 | 1.8195 | 0.34002 | 3.4999 | 3.1778 | 0.22533 | 0.20156 | 0.80103 | 0.1257 | 8.9017 | 8.9616 | 144.9895 | 120.012 | 72.6723 | 181.7113 | 181.3811 | 181.2206 | 180.5568 | 178.6286 | 179.9727 | 176.7415 | 177.3222 | 176.8822
2006-08-16 |  |  |  | 17.726 | 17.702 | 195.2504 | 200.0679 | 260.7903 | 262.2413 | 14.596 | 14.5416 | 337.0253 | 136.9343 | 138.4771 | 1.916 | 0.37365 | 1.8224 | 0.34125 | 1.9116 | 0.37597 | 1.8226 | 0.34186 | 3.491 | 3.1667 | 0.22859 | 0.20387 | 0.80443 | 0.12601 | 8.8989 | 9.0487 | 144.9895 | 120.012 | 72.3197 | 182.3137 | 181.4479 | 180.7953 | 180.2486 | 178.2217 | 180.7298 | 176.9024 | 177.4276 | 176.8815
2006-08-17 |  |  |  | 17.8478 | 17.8474 | 196.4346 | 201.0446 | 262.3168 | 263.166 | 14.6524 | 14.6185 | 339.1004 | 137.591 | 138.881 | 1.9139 | 0.37274 | 1.824 | 0.34215 | 1.9055 | 0.37455 | 1.8243 | 0.34299 | 3.4862 | 3.1603 | 0.23143 | 0.20627 | 0.80896 | 0.12663 | 8.8952 | 9.1026 | 144.9895 | 120.012 | 71.9247 | 182.6745 | 181.4682 | 180.5241 | 180.0678 | 177.9898 | 181.1415 | 176.8564 | 177.3867 | 176.8632
2006-08-18 |  |  |  | 17.7825 | 17.7436 | 195.9715 | 201.3429 | 261.7139 | 264.6549 | 14.7136 | 14.6256 | 338.2176 | 137.5819 | 139.8132 | 1.9199 | 0.37524 | 1.8205 | 0.33998 | 1.9207 | 0.37871 | 1.8196 | 0.34 | 3.5001 | 3.1951 | 0.22984 | 0.20526 | 0.81476 | 0.12781 | 8.9025 | 8.9737 | 144.9895 | 120.012 | 71.9247 | 181.7831 | 181.4407 | 181.2729 | 180.6135 | 178.6928 | 180.0226 | 177.0174 | 177.4974 | 176.9066
2006-08-19 |  |  |  | 17.7866 | 17.7554 | 195.996 | 201.4132 | 261.7507 | 264.6625 | 14.7074 | 14.6213 | 338.1961 | 137.7834 | 139.9169 | 1.9203 | 0.37537 | 1.8195 | 0.33993 | 1.9198 | 0.37871 | 1.8198 | 0.33993 | 3.4998 | 3.1972 | 0.22983 | 0.20509 | 0.81622 | 0.12776 | 8.9029 | 8.9738 | 144.9895 | 120.012 | 71.9247 | 181.8154 | 181.4291 | 181.2624 | 180.5752 | 178.6469 | 180.0255 | 176.894 | 177.3712 | 176.9099
2006-08-20 |  |  |  | 17.7643 | 17.7528 | 195.9861 | 201.3746 | 261.7299 | 264.7368 | 14.7042 | 14.6178 | 338.0302 | 137.8399 | 140.1504 | 1.9202 | 0.37536 | 1.8202 | 0.3399 | 1.9194 | 0.37851 | 1.8202 | 0.34003 | 3.4991 | 3.1927 | 0.22994 | 0.20481 | 0.81745 | 0.12785 | 8.9012 | 8.9748 | 144.9895 | 120.012 | 71.9247 | 181.8037 | 181.3942 | 181.2282 | 180.5435 | 178.616 | 179.9902 | 176.7974 | 177.3934 | 176.9144
2006-08-21 |  |  |  | 17.8239 | 17.7729 | 196.0131 | 201.4217 | 262.2393 | 265.0839 | 14.7365 | 14.6573 | 338.2603 | 138.0638 | 140.3401 | 1.919 | 0.37529 | 1.82 | 0.33995 | 1.9198 | 0.37837 | 1.8201 | 0.34008 | 3.4997 | 3.1844 | 0.22987 | 0.2053 | 0.82002 | 0.12823 | 8.904 | 8.9747 | 144.9895 | 120.012 | 71.7963 | 181.7163 | 181.3096 | 181.1311 | 180.4382 | 178.5016 | 179.9123 | 176.6224 | 177.3025 | 176.9024
2006-08-22 |  |  |  | 17.8299 | 17.8037 | 196.0034 | 201.3544 | 262.4945 | 265.5309 | 14.7672 | 14.6614 | 338.3775 | 138.2757 | 140.457 | 1.92 | 0.37534 | 1.8194 | 0.34008 | 1.9201 | 0.37855 | 1.82 | 0.34 | 3.5009 | 3.1867 | 0.22985 | 0.2052 | 0.82183 | 0.12866 | 8.905 | 8.9733 | 144.9895 | 120.012 | 71.6947 | 181.7203 | 181.3878 | 181.2177 | 180.5289 | 178.6063 | 179.9782 | 176.9749 | 177.4273 | 176.9139
2006-08-23 |  |  |  | 17.8275 | 17.7994 | 196.0054 | 201.3671 | 262.528 | 265.4446 | 14.7608 | 14.6692 | 338.3344 | 138.3735 | 140.7535 | 1.9213 | 0.37527 | 1.8198 | 0.34012 | 1.9208 | 0.37848 | 1.8199 | 0.34002 | 3.5021 | 3.1813 | 0.22991 | 0.20548 | 0.82335 | 0.1287 | 8.9064 | 8.9726 | 144.9895 | 120.012 | 71.6947 | 181.7589 | 181.4249 | 181.2732 | 180.5993 | 178.6479 | 180.0127 | 177.147 | 177.5561 | 176.8992
2006-08-24 |  |  |  | 17.8308 | 17.8177 | 196.0062 | 201.3398 | 262.5555 | 265.5049 | 14.7531 | 14.6608 | 338.309 | 138.5204 | 140.8065 | 1.9203 | 0.37534 | 1.8204 | 0.34006 | 1.9199 | 0.37856 | 1.8205 | 0.33997 | 3.4998 | 3.1784 | 0.22983 | 0.20536 | 0.82464 | 0.12866 | 8.9051 | 8.9729 | 144.9895 | 120.012 | 71.6947 | 181.7044 | 181.3633 | 181.2284 | 180.5425 | 178.5901 | 179.9582 | 176.9605 | 177.4154 | 176.8992
2006-08-25 |  |  |  | 17.8331 | 17.8027 | 196.0096 | 201.324 | 262.4256 | 265.4184 | 14.7599 | 14.6721 | 338.2361 | 138.4858 | 140.748 | 1.9194 | 0.37524 | 1.8213 | 0.34015 | 1.9203 | 0.37865 | 1.819 | 0.33999 | 3.5004 | 3.1843 | 0.23 | 0.20546 | 0.82583 | 0.12862 | 8.9061 | 8.9699 | 144.9895 | 120.012 | 71.6947 | 181.7283 | 181.3288 | 181.2051 | 180.5155 | 178.5822 | 179.9734 | 176.9755 | 177.4311 | 176.9043
2006-08-26 |  |  |  | 17.8165 | 17.8141 | 196.0005 | 201.3663 | 262.4849 | 265.43 | 14.76 | 14.6697 | 338.4349 | 138.3488 | 140.5237 | 1.9197 | 0.37525 | 1.8195 | 0.33997 | 1.921 | 0.37849 | 1.8202 | 0.34 | 3.4996 | 3.1849 | 0.23021 | 0.20531 | 0.82707 | 0.1286 | 8.9039 | 8.9717 | 144.9895 | 120.012 | 71.6947 | 181.7433 | 181.3405 | 181.1913 | 180.505 | 178.5912 | 179.9689 | 176.9857 | 177.4506 | 176.9046
2006-08-27 |  |  |  | 17.8331 | 17.8066 | 196.005 | 201.4227 | 262.515 | 265.5596 | 14.7617 | 14.6673 | 338.6049 | 138.2212 | 140.3489 | 1.9191 | 0.37542 | 1.8203 | 0.33998 | 1.9206 | 0.37853 | 1.8197 | 0.33999 | 3.4996 | 3.1835 | 0.2299 | 0.20521 | 0.82826 | 0.12865 | 8.9054 | 8.9712 | 144.9895 | 120.012 | 71.6947 | 181.77 | 181.3506 | 181.1912 | 180.519 | 178.5938 | 179.958 | 176.9482 | 177.423 | 176.9057
2006-08-28 |  |  |  | 17.8457 | 17.8102 | 195.9933 | 201.4115 | 262.5303 | 265.5597 | 14.7592 | 14.671 | 338.5809 | 138.0818 | 140.4387 | 1.9202 | 0.37542 | 1.8194 | 0.34005 | 1.9193 | 0.37847 | 1.8195 | 0.33991 | 3.5004 | 3.1831 | 0.22995 | 0.20528 | 0.82959 | 0.1288 | 8.9045 | 8.9746 | 144.9895 | 120.012 | 71.6947 | 181.713 | 181.3238 | 181.1924 | 180.4871 | 178.5255 | 179.9448 | 176.7579 | 177.427 | 176.8973
2006-08-29 |  |  |  | 17.8198 | 17.7992 | 196.0005 | 201.389 | 262.533 | 265.4302 | 14.7506 | 14.6628 | 338.6916 | 137.9993 | 140.3152 | 1.9202 | 0.37526 | 1.8192 | 0.33988 | 1.919 | 0.37842 | 1.82 | 0.34012 | 3.4995 | 3.1798 | 0.2301 | 0.20548 | 0.83078 | 0.12877 | 8.9028 | 8.9737 | 144.9895 | 120.012 | 71.6947 | 181.7343 | 181.3455 | 181.225 | 180.5425 | 178.5874 | 179.9451 | 176.3983 | 177.4352 | 176.893
2006-08-30 |  |  |  | 17.8266 | 17.8107 | 196.0544 | 201.3086 | 262.5472 | 265.4693 | 14.758 | 14.6663 | 338.7046 | 138.0342 | 140.3122 | 1.9206 | 0.37536 | 1.8208 | 0.33988 | 1.9199 | 0.37867 | 1.8201 | 0.33994 | 3.4997 | 3.1786 | 0.23 | 0.20568 | 0.83614 | 0.12874 | 8.904 | 8.9636 | 144.9895 | 120.012 | 71.6947 | 181.7238 | 181.3513 | 181.2272 | 180.5675 | 178.5916 | 179.9598 | 176.6274 | 177.4304 | 176.8525
2006-08-31 |  |  |  | 17.8321 | 17.809 | 196.0063 | 201.2372 | 262.5732 | 265.5576 | 14.7543 | 14.6623 | 338.8499 | 137.9642 | 140.2459 | 1.9199 | 0.37541 | 1.8202 | 0.34002 | 1.9201 | 0.37848 | 1.8199 | 0.33992 | 3.5007 | 3.1783 | 0.22982 | 0.20559 | 0.84811 | 0.1287 | 8.9043 | 8.9672 | 144.9895 | 120.012 | 71.6947 | 181.7062 | 181.3502 | 181.2134 | 180.5347 | 178.5684 | 179.9585 | 176.4212 | 177.5536 | 176.871
2006-09-01 |  |  |  | 17.8406 | 17.8088 | 196.0448 | 201.2213 | 262.5088 | 265.4352 | 14.7574 | 14.6718 | 338.9146 | 137.938 | 140.0898 | 1.9205 | 0.37521 | 1.8189 | 0.34003 | 1.9205 | 0.3786 | 1.82 | 0.34005 | 3.5002 | 3.1799 | 0.2299 | 0.20559 | 0.84153 | 0.12863 | 8.9058 | 8.9666 | 144.9895 | 120.012 | 71.6947 | 181.7125 | 181.3789 | 181.2233 | 180.5443 | 178.5709 | 179.9681 | 176.4255 | 177.5989 | 176.8752
2006-09-02 |  |  |  | 17.8279 | 17.8053 | 195.989 | 201.3518 | 262.5431 | 265.4377 | 14.748 | 14.661 | 338.8452 | 137.8367 | 140.0904 | 1.9194 | 0.37513 | 1.8208 | 0.34007 | 1.9201 | 0.37852 | 1.8196 | 0.34001 | 3.5006 | 3.1746 | 0.23011 | 0.20559 | 0.83991 | 0.12852 | 8.9047 | 8.9659 | 144.9895 | 120.012 | 71.6947 | 181.7096 | 181.3599 | 181.2265 | 180.5552 | 178.5686 | 179.9498 | 176.3958 | 177.5878 | 176.8757
2006-09-03 |  |  |  | 17.817 | 17.8099 | 196.0111 | 201.2575 | 262.5397 | 265.4554 | 14.7563 | 14.6621 | 339.0064 | 137.7553 | 140.067 | 1.9216 | 0.37535 | 1.8195 | 0.33994 | 1.9209 | 0.37881 | 1.8198 | 0.33991 | 3.4994 | 3.178 | 0.22995 | 0.20566 | 0.83943 | 0.12849 | 8.9044 | 8.9657 | 144.9895 | 120.012 | 71.6947 | 181.6926 | 181.3251 | 181.2106 | 180.5449 | 178.5488 | 179.9135 | 176.3225 | 177.5595 | 176.8621
2006-09-04 |  |  |  | 17.8166 | 17.8278 | 196.05 | 201.3354 | 262.5581 | 265.547 | 14.7629 | 14.651 | 338.989 | 137.7704 | 139.9945 | 1.9196 | 0.37544 | 1.8202 | 0.33998 | 1.9201 | 0.3786 | 1.8199 | 0.34008 | 3.5004 | 3.1748 | 0.23033 | 0.20565 | 0.84007 | 0.12851 | 8.9041 | 8.9654 | 144.9895 | 120.012 | 71.6947 | 181.7232 | 181.3313 | 181.2184 | 180.5551 | 178.5731 | 179.931 | 176.2677 | 177.5312 | 176.8669
2006-09-05 |  |  |  | 17.8381 | 17.791 | 195.9979 | 201.3468 | 262.4842 | 265.4791 | 14.7536 | 14.638 | 339.0988 | 137.75 | 140.0436 | 1.9205 | 0.37559 | 1.8195 | 0.33998 | 1.9195 | 0.37844 | 1.82 | 0.34 | 3.4998 | 3.174 | 0.23 | 0.20558 | 0.84136 | 0.12856 | 8.904 | 8.9683 | 144.9895 | 120.012 | 71.6947 | 181.7636 | 181.3574 | 181.2325 | 180.5798 | 178.5796 | 179.962 | 176.5883 | 177.5424 | 176.8696
2006-09-06 |  |  |  | 17.8279 | 17.8119 | 196.0079 | 201.3248 | 262.5531 | 265.4472 | 14.7555 | 14.6441 | 339.0415 | 137.7374 | 140.0246 | 1.921 | 0.3752 | 1.8206 | 0.33995 | 1.9198 | 0.37848 | 1.8197 | 0.33994 | 3.5 | 3.1685 | 0.22997 | 0.20509 | 0.84224 | 0.12867 | 8.9045 | 8.9657 | 144.9895 | 120.012 | 71.6947 | 181.7309 | 181.3264 | 181.1959 | 180.5321 | 178.55 | 179.8992 | 176.6942 | 177.5822 | 176.8764
2006-09-07 |  |  |  | 17.8384 | 17.8153 | 195.9685 | 201.366 | 262.5581 | 265.4658 | 14.7612 | 14.6409 | 338.9358 | 137.6775 | 139.9968 | 1.9195 | 0.37506 | 1.8196 | 0.34011 | 1.9199 | 0.37857 | 1.8201 | 0.34011 | 3.4981 | 3.1565 | 0.22996 | 0.20539 | 0.84311 | 0.12881 | 8.9041 | 8.9654 | 144.9895 | 120.012 | 71.6947 | 181.6941 | 181.2922 | 181.1769 | 180.5141 | 178.5082 | 179.8623 | 176.7612 | 177.5226 | 176.8802
2006-09-08 |  |  |  | 17.8309 | 17.7953 | 196.0251 | 201.3996 | 262.5537 | 265.452 | 14.761 | 14.6285 | 339.0072 | 137.7177 | 140.0706 | 1.9188 | 0.3753 | 1.8198 | 0.33992 | 1.921 | 0.37867 | 1.82 | 0.34009 | 3.4999 | 3.1495 | 0.22985 | 0.20536 | 0.84415 | 0.12892 | 8.9023 | 8.9662 | 144.9895 | 120.012 | 71.6947 | 181.7147 | 181.3078 | 181.2082 | 180.5397 | 178.5547 | 179.8991 | 176.8349 | 177.5189 | 176.877
2006-09-09 |  |  |  | 17.8185 | 17.8054 | 195.967 | 201.4267 | 262.5118 | 265.5777 | 14.7612 | 14.6408 | 339.0656 | 137.7019 | 140.0055 | 1.9194 | 0.37537 | 1.8193 | 0.3399 | 1.9204 | 0.37868 | 1.8198 | 0.33996 | 3.5001 | 3.1423 | 0.22979 | 0.20543 | 0.84508 | 0.12896 | 8.9028 | 8.9657 | 144.9895 | 120.012 | 71.6947 | 181.7446 | 181.3096 | 181.1992 | 180.5073 | 178.5626 | 179.9327 | 176.7815 | 177.4453 | 176.8991
2006-09-10 |  |  |  | 17.8253 | 17.8261 | 195.9837 | 201.4492 | 262.5381 | 265.5135 | 14.7528 | 14.6344 | 338.9557 | 137.7597 | 139.996 | 1.9206 | 0.37533 | 1.8204 | 0.34004 | 1.9189 | 0.37852 | 1.8199 | 0.34002 | 3.4991 | 3.1353 | 0.23005 | 0.2052 | 0.84614 | 0.12902 | 8.9051 | 8.9667 | 144.9895 | 120.012 | 71.6947 | 181.6404 | 181.1704 | 181.0313 | 180.3712 | 178.4258 | 179.7906 | 176.3759 | 177.2804 | 176.8883
2006-09-11 |  |  |  | 17.8323 | 17.7971 | 196.0325 | 201.3953 | 262.561 | 265.6361 | 14.7533 | 14.6291 | 339.142 | 137.725 | 139.9957 | 1.9195 | 0.37514 | 1.8195 | 0.34003 | 1.92 | 0.37845 | 1.8201 | 0.34005 | 3.4991 | 3.1491 | 0.22994 | 0.20535 | 0.84721 | 0.12916 | 8.9057 | 8.9675 | 144.9895 | 120.012 | 71.6947 | 181.8045 | 181.3402 | 181.2211 | 180.5482 | 178.5961 | 179.9371 | 176.7325 | 177.3943 | 176.881
2006-09-12 |  |  |  | 17.8339 | 17.8175 | 195.9919 | 201.4562 | 262.5397 | 265.5671 | 14.7575 | 14.6421 | 339.1284 | 137.7104 | 139.9629 | 1.9212 | 0.37526 | 1.8195 | 0.34019 | 1.92 | 0.37852 | 1.8202 | 0.34002 | 3.5011 | 3.1443 | 0.22984 | 0.20513 | 0.84839 | 0.12938 | 8.9039 | 8.967 | 144.9895 | 120.012 | 71.6947 | 181.5385 | 181.0994 | 180.9921 | 180.3101 | 178.3354 | 179.7131 | 176.1799 | 177.25 | 176.8523
2006-09-13 |  |  |  | 17.8322 | 17.8299 | 195.9888 | 201.4431 | 262.4884 | 265.6024 | 14.759 | 14.6294 | 338.9767 | 137.7789 | 140.0196 | 1.9198 | 0.37523 | 1.8203 | 0.33999 | 1.9201 | 0.3786 | 1.8203 | 0.3401 | 3.5007 | 3.136 | 0.22995 | 0.20531 | 0.84901 | 0.12931 | 8.902 | 8.9695 | 144.9895 | 120.012 | 71.6947 | 181.4699 | 181.0123 | 180.8858 | 180.195 | 178.2549 | 179.6229 | 176.2092 | 177.2802 | 176.8862
2006-09-14 |  |  |  | 17.8259 | 17.8294 | 195.9887 | 201.4049 | 262.5569 | 265.5522 | 14.759 | 14.638 | 339.0072 | 137.712 | 140.0282 | 1.9199 | 0.37538 | 1.8202 | 0.33995 | 1.9198 | 0.37859 | 1.8199 | 0.33995 | 3.5009 | 3.14 | 0.22992 | 0.20533 | 0.85005 | 0.12933 | 8.9031 | 8.9721 | 144.9895 | 120.012 | 71.6947 | 181.6226 | 181.1466 | 181.041 | 180.3378 | 178.4108 | 179.7707 | 176.347 | 177.2923 | 176.8864
2006-09-15 |  |  |  | 17.8377 | 17.8178 | 195.9886 | 201.391 | 262.5502 | 265.5905 | 14.7657 | 14.6382 | 338.7795 | 137.8965 | 140.2322 | 1.9211 | 0.37529 | 1.8191 | 0.33995 | 1.9198 | 0.37845 | 1.8201 | 0.33995 | 3.5 | 3.13 | 0.2298 | 0.20534 | 0.85139 | 0.12935 | 8.9046 | 8.9701 | 144.9895 | 120.012 | 71.6947 | 181.6927 | 181.198 | 181.0703 | 180.3559 | 178.4218 | 179.8153 | 176.2009 | 177.223 | 176.8727
2006-09-16 |  |  |  | 17.8227 | 17.8103 | 195.9723 | 201.3714 | 262.4583 | 265.5783 | 14.7497 | 14.6311 | 337.9821 | 138.6858 | 140.8932 | 1.9197 | 0.37526 | 1.8169 | 0.34004 | 1.9206 | 0.37845 | 1.8199 | 0.33997 | 3.5004 | 3.132 | 0.22975 | 0.20529 | 0.8525 | 0.12947 | 8.9058 | 8.9674 | 144.9895 | 120.012 | 71.6947 | 181.7014 | 181.208 | 181.0659 | 180.3705 | 178.4198 | 179.8135 | 176.271 | 177.2402 | 176.8642
2006-09-17 |  |  |  | 17.8293 | 17.8124 | 195.9434 | 201.3782 | 262.5599 | 265.6087 | 14.7591 | 14.6424 | 337.8878 | 138.942 | 141.1446 | 1.9198 | 0.37532 | 1.8196 | 0.34003 | 1.9204 | 0.37852 | 1.8202 | 0.33988 | 3.4994 | 3.141 | 0.22994 | 0.20508 | 0.85317 | 0.1301 | 8.9007 | 8.9671 | 144.9895 | 120.012 | 71.6947 | 181.747 | 181.2714 | 181.1656 | 180.4553 | 178.4847 | 179.851 | 176.4955 | 177.2798 | 176.8782
2006-09-18 |  |  |  | 17.8352 | 17.8272 | 196.064 | 201.4082 | 262.5784 | 265.58 | 14.7554 | 14.6349 | 337.815 | 139.017 | 141.1988 | 1.9194 | 0.37521 | 1.8198 | 0.34002 | 1.9189 | 0.37843 | 1.8203 | 0.34007 | 3.4991 | 3.1381 | 0.23002 | 0.20513 | 0.85439 | 0.13002 | 8.9022 | 8.9642 | 144.9895 | 120.012 | 71.6947 | 181.6639 | 181.1562 | 181.0805 | 180.3661 | 178.4418 | 179.7882 | 176.3156 | 177.2572 | 176.8612
2006-09-19 |  |  |  | 17.8333 | 17.8067 | 195.9956 | 201.4031 | 262.5062 | 265.553 | 14.7625 | 14.6451 | 337.7819 | 139.0046 | 141.1413 | 1.9194 | 0.3754 | 1.8208 | 0.34019 | 1.9187 | 0.3785 | 1.8203 | 0.34002 | 3.4996 | 3.1397 | 0.22992 | 0.20504 | 0.85552 | 0.13018 | 8.9028 | 8.9649 | 144.9895 | 120.012 | 71.6947 | 181.7227 | 181.2222 | 181.141 | 180.4157 | 178.4996 | 179.8099 | 176.4687 | 177.278 | 176.8722
2006-09-20 |  |  |  | 17.846 | 17.8129 | 195.9274 | 198.3217 | 262.2353 | 267.1705 | 14.8577 | 14.5801 | 337.6609 | 138.8647 | 141.2026 | 1.9251 | 0.37598 | 1.8197 | 0.3383 | 1.9157 | 0.37906 | 1.8231 | 0.34048 | 3.4845 | 3.1322 | 0.22817 | 0.20389 | 0.85829 | 0.13074 | 8.916 | 8.9557 | 144.9895 | 120.012 | 71.6947 | 181.4364 | 181.9149 | 181.4781 | 180.7873 | 177.7087 | 179.549 | 176.4884 | 177.3297 | 176.8838
2006-09-21 |  |  |  | 17.8323 | 17.8094 | 195.982 | 201.3522 | 262.5314 | 265.6144 | 14.7589 | 14.6354 | 337.7294 | 138.9853 | 141.2577 | 1.9197 | 0.37501 | 1.8198 | 0.33982 | 1.9195 | 0.37855 | 1.8201 | 0.33993 | 3.5 | 3.1429 | 0.22989 | 0.20484 | 0.85742 | 0.13024 | 8.9022 | 8.9643 | 144.9895 | 120.012 | 71.6947 | 181.7654 | 181.2604 | 181.1447 | 180.4271 | 178.4966 | 179.8491 | 176.5175 | 177.3299 | 176.8837
2006-09-22 |  |  |  | 17.8158 | 17.8256 | 195.9791 | 201.354 | 262.4701 | 265.5726 | 14.7579 | 14.6388 | 337.7741 | 138.9939 | 141.1914 | 1.9189 | 0.37513 | 1.82 | 0.33994 | 1.9199 | 0.37869 | 1.8202 | 0.34 | 3.5008 | 3.1461 | 0.23008 | 0.20399 | 0.85849 | 0.13023 | 8.9043 | 8.9657 | 144.9895 | 120.012 | 71.6947 | 181.7436 | 181.2572 | 181.1486 | 180.4241 | 178.4928 | 179.8324 | 176.483 | 177.2735 | 176.8725
2006-09-23 |  |  |  | 17.8432 | 17.818 | 195.9923 | 201.3462 | 262.5433 | 265.5547 | 14.7605 | 14.6385 | 337.7631 | 138.9477 | 141.1819 | 1.92 | 0.37519 | 1.8198 | 0.34007 | 1.9196 | 0.37854 | 1.8198 | 0.34001 | 3.5004 | 3.1466 | 0.23012 | 0.20265 | 0.85874 | 0.13012 | 8.9032 | 8.9685 | 144.9895 | 120.012 | 71.6947 | 181.7499 | 181.247 | 181.1664 | 180.4467 | 178.5199 | 179.8501 | 176.5212 | 177.2786 | 176.8779
2006-09-24 |  |  |  | 17.8294 | 17.8149 | 196.041 | 201.3627 | 262.485 | 265.579 | 14.7534 | 14.6455 | 338.7225 | 138.0489 | 140.2377 | 1.92 | 0.37538 | 1.82 | 0.33994 | 1.9199 | 0.37866 | 1.82 | 0.33996 | 3.4994 | 3.1448 | 0.22993 | 0.20261 | 0.86019 | 0.13026 | 8.9034 | 8.9703 | 144.9895 | 120.012 | 71.6947 | 181.6978 | 181.2045 | 181.1197 | 180.4029 | 178.4869 | 179.8143 | 176.4937 | 177.2717 | 176.8668
2006-09-25 |  |  |  | 17.8255 | 17.816 | 195.9823 | 201.2964 | 262.5122 | 265.4621 | 14.7688 | 14.6478 | 339.1009 | 137.6116 | 139.8569 | 1.9196 | 0.37543 | 1.8193 | 0.3401 | 1.9198 | 0.37841 | 1.8202 | 0.34008 | 3.4989 | 3.1457 | 0.22993 | 0.20255 | 0.86128 | 0.13028 | 8.9047 | 8.9728 | 144.9895 | 120.012 | 71.6947 | 181.7196 | 181.2095 | 181.1333 | 180.4026 | 178.481 | 179.8116 | 176.471 | 177.2628 | 176.8595
2006-09-26 |  |  |  | 17.8326 | 17.8289 | 196.0024 | 201.3388 | 262.6209 | 265.5324 | 14.7411 | 14.6338 | 339.662 | 137.0552 | 139.4624 | 1.9206 | 0.3752 | 1.82 | 0.34003 | 1.9193 | 0.37862 | 1.8203 | 0.33993 | 3.5004 | 3.1464 | 0.23003 | 0.2026 | 0.86243 | 0.13038 | 8.906 | 8.9717 | 144.9895 | 120.012 | 71.6947 | 181.7911 | 181.2924 | 181.1881 | 180.4582 | 178.5563 | 179.9004 | 176.4811 | 177.2691 | 176.8507
2006-09-27 |  |  |  | 17.8339 | 17.8101 | 195.9809 | 201.2883 | 262.5371 | 265.5965 | 14.7652 | 14.6419 | 339.0119 | 137.8158 | 140.0286 | 1.9202 | 0.3751 | 1.8201 | 0.34002 | 1.9204 | 0.37859 | 1.8199 | 0.34 | 3.4996 | 3.1468 | 0.22991 | 0.20249 | 0.86374 | 0.13049 | 8.9043 | 8.9712 | 144.9895 | 120.012 | 71.6947 | 181.7044 | 181.2124 | 181.1263 | 180.3943 | 178.4763 | 179.8127 | 176.4668 | 177.3146 | 176.8499
2006-09-28 |  |  |  | 17.8381 | 17.8253 | 195.997 | 201.3082 | 262.5068 | 265.5455 | 14.7571 | 14.6433 | 338.981 | 137.908 | 140.0914 | 1.9206 | 0.37557 | 1.8193 | 0.34008 | 1.9201 | 0.37859 | 1.8202 | 0.34005 | 3.5003 | 3.1531 | 0.22997 | 0.2027 | 0.86464 | 0.13033 | 8.9018 | 8.9738 | 144.9895 | 120.012 | 71.6947 | 181.715 | 181.2156 | 181.1428 | 180.4242 | 178.5085 | 179.8165 | 176.587 | 177.3381 | 176.8498
2006-09-29 |  |  |  | 17.833 | 17.8196 | 196.0328 | 201.2885 | 262.5735 | 265.5944 | 14.7561 | 14.6302 | 339.3024 | 137.5591 | 139.7605 | 1.9209 | 0.37529 | 1.8199 | 0.34 | 1.9208 | 0.37859 | 1.8198 | 0.33984 | 3.5 | 3.154 | 0.23016 | 0.20272 | 0.86574 | 0.13019 | 8.9042 | 8.9717 | 144.9895 | 120.012 | 71.6947 | 181.7314 | 181.3012 | 181.2462 | 180.5199 | 178.6152 | 179.9245 | 176.766 | 177.4558 | 176.8545
2006-09-30 |  |  |  | 17.8328 | 17.816 | 196.0024 | 201.247 | 262.5126 | 265.5543 | 14.7599 | 14.6348 | 339.4026 | 137.5117 | 139.7217 | 1.9202 | 0.37542 | 1.8187 | 0.33999 | 1.9196 | 0.37854 | 1.8194 | 0.33999 | 3.5006 | 3.1564 | 0.22978 | 0.20264 | 0.86672 | 0.13017 | 8.9037 | 8.9746 | 144.9895 | 120.012 | 71.6947 | 181.7552 | 181.2776 | 181.2032 | 180.472 | 178.5864 | 179.9083 | 176.6564 | 177.3932 | 176.8539
2006-10-01 |  |  |  | 17.8293 | 17.82 | 196.0056 | 201.2646 | 262.5626 | 265.5656 | 14.7528 | 14.6365 | 339.3253 | 137.5354 | 139.6715 | 1.9209 | 0.37536 | 1.8197 | 0.3401 | 1.9205 | 0.37851 | 1.8198 | 0.34004 | 3.5001 | 3.1555 | 0.22999 | 0.20266 | 0.86788 | 0.13023 | 8.9033 | 8.9764 | 144.9895 | 120.012 | 71.6947 | 181.7235 | 181.2581 | 181.1662 | 180.4366 | 178.5305 | 179.878 | 176.6 | 177.3712 | 176.8402
2006-10-02 |  |  |  | 17.8432 | 17.8046 | 195.985 | 201.2905 | 262.5469 | 265.5861 | 14.7556 | 14.6446 | 339.1745 | 137.6311 | 139.8186 | 1.9195 | 0.37518 | 1.8205 | 0.33986 | 1.9195 | 0.37845 | 1.8197 | 0.33997 | 3.5 | 3.1549 | 0.23024 | 0.2026 | 0.86865 | 0.13013 | 8.9029 | 8.9749 | 144.9895 | 120.012 | 71.6947 | 181.6956 | 181.2386 | 181.1456 | 180.4251 | 178.506 | 179.8424 | 176.5701 | 177.3411 | 176.835
2006-10-03 |  |  |  | 17.8119 | 17.8242 | 196.0192 | 201.1645 | 262.4655 | 265.5634 | 14.748 | 14.6447 | 339.3383 | 137.5717 | 139.7714 | 1.9197 | 0.37536 | 1.8201 | 0.33993 | 1.9203 | 0.37849 | 1.8203 | 0.34013 | 3.5002 | 3.1526 | 0.23023 | 0.20247 | 0.86984 | 0.13032 | 8.9024 | 8.9765 | 144.9895 | 120.012 | 71.6947 | 181.6713 | 181.2162 | 181.1501 | 180.4213 | 178.4904 | 179.8299 | 176.258 | 177.3133 | 176.8166
2006-10-04 |  |  |  | 17.8214 | 17.8341 | 195.9751 | 201.2837 | 262.439 | 265.5682 | 14.7645 | 14.6308 | 339.1208 | 137.7355 | 139.9247 | 1.9208 | 0.37541 | 1.8206 | 0.34002 | 1.9217 | 0.37869 | 1.8199 | 0.33994 | 3.5001 | 3.1507 | 0.22994 | 0.20241 | 0.87107 | 0.13051 | 8.9031 | 8.9724 | 144.9895 | 120.012 | 71.6947 | 181.5952 | 181.1371 | 181.0814 | 180.3495 | 178.4413 | 179.7559 | 175.5642 | 177.289 | 176.7963
2006-10-05 |  |  |  | 17.8395 | 17.8213 | 196.0444 | 201.3284 | 262.4883 | 265.4952 | 14.7626 | 14.6504 | 339.0628 | 137.7961 | 139.938 | 1.9206 | 0.37543 | 1.8201 | 0.34004 | 1.9204 | 0.37866 | 1.8198 | 0.33995 | 3.5004 | 3.1537 | 0.23 | 0.20237 | 0.87196 | 0.13065 | 8.9023 | 8.9746 | 144.9895 | 120.012 | 71.6947 | 181.5875 | 181.1175 | 181.0757 | 180.3336 | 178.4528 | 179.7567 | 175.8998 | 177.2701 | 176.7814
2006-10-06 |  |  |  | 17.842 | 17.8072 | 196.0314 | 201.2934 | 262.5348 | 265.6067 | 14.7589 | 14.6442 | 339.1164 | 137.6786 | 139.8544 | 1.9192 | 0.37522 | 1.8198 | 0.33987 | 1.919 | 0.37844 | 1.8197 | 0.33998 | 3.4993 | 3.167 | 0.23002 | 0.20242 | 0.87329 | 0.13066 | 8.904 | 8.9744 | 144.9895 | 120.012 | 71.6947 | 181.6381 | 181.1738 | 181.1173 | 180.3781 | 178.4714 | 179.8059 | 176.5785 | 177.2966 | 176.7959
2006-10-07 |  |  |  | 17.8337 | 17.8127 | 195.9988 | 201.2505 | 262.625 | 265.6304 | 14.7588 | 14.6415 | 339.3522 | 137.4505 | 139.6864 | 1.9196 | 0.37515 | 1.8199 | 0.34004 | 1.9199 | 0.37862 | 1.8202 | 0.33995 | 3.4993 | 3.1693 | 0.22982 | 0.20252 | 0.87422 | 0.13079 | 8.903 | 8.9746 | 144.9895 | 120.012 | 71.6947 | 181.6402 | 181.2165 | 181.1714 | 180.4211 | 178.5094 | 179.8204 | 176.6028 | 177.3062 | 176.7868
2006-10-08 |  |  |  | 17.8399 | 17.8108 | 196.0123 | 201.212 | 262.5986 | 265.579 | 14.7612 | 14.6369 | 339.3893 | 137.5117 | 139.7603 | 1.9192 | 0.37543 | 1.8192 | 0.33993 | 1.9194 | 0.37846 | 1.82 | 0.34 | 3.5005 | 3.1674 | 0.23006 | 0.20249 | 0.87513 | 0.13076 | 8.9032 | 8.9745 | 144.9895 | 120.012 | 71.6947 | 181.6489 | 181.2177 | 181.1876 | 180.4352 | 178.5171 | 179.8227 | 176.5888 | 177.3136 | 176.7778
2006-10-09 |  |  |  | 17.8243 | 17.7987 | 195.9914 | 201.2021 | 262.5137 | 265.5896 | 14.7554 | 14.6541 | 339.377 | 137.4642 | 139.6885 | 1.9204 | 0.37529 | 1.8196 | 0.34001 | 1.9208 | 0.37858 | 1.8198 | 0.33997 | 3.5018 | 3.1658 | 0.23004 | 0.20256 | 0.87656 | 0.13083 | 8.905 | 8.9761 | 144.9895 | 120.012 | 71.6947 | 181.6894 | 181.2462 | 181.2263 | 180.4844 | 178.5724 | 179.8576 | 176.6818 | 177.324 | 176.7772
2006-10-10 |  |  |  | 17.8268 | 17.8021 | 195.9595 | 201.2805 | 262.4644 | 265.6027 | 14.7583 | 14.6336 | 339.3717 | 137.4453 | 139.6068 | 1.9209 | 0.37508 | 1.8198 | 0.33983 | 1.92 | 0.37853 | 1.8202 | 0.34001 | 3.4996 | 3.1637 | 0.23005 | 0.20252 | 0.87804 | 0.13075 | 8.9034 | 8.9757 | 144.9895 | 120.012 | 71.6947 | 181.7288 | 181.2737 | 181.2482 | 180.4971 | 178.604 | 179.914 | 176.7558 | 177.4025 | 176.7796
2006-10-11 |  |  |  | 17.8225 | 17.8147 | 195.9858 | 201.2933 | 262.5246 | 265.6219 | 14.764 | 14.6279 | 339.2984 | 137.4786 | 139.7402 | 1.9196 | 0.37502 | 1.8202 | 0.34005 | 1.9206 | 0.37865 | 1.8197 | 0.33989 | 3.5003 | 3.1693 | 0.23015 | 0.2026 | 0.87913 | 0.13073 | 8.9058 | 8.973 | 144.9895 | 120.012 | 71.6947 | 181.7108 | 181.2703 | 181.2258 | 180.482 | 178.5792 | 179.9038 | 176.7136 | 177.3824 | 176.7804
2006-10-12 |  |  |  | 17.8416 | 18.0789 | 196.1559 | 201.3658 | 262.8024 | 265.5057 | 14.7344 | 14.6656 | 339.6682 | 137.5472 | 139.5373 | 1.9219 | 0.37635 | 1.8218 | 0.33868 | 1.9198 | 0.3791 | 1.8232 | 0.34037 | 3.4959 | 3.1714 | 0.2311 | 0.20289 | 0.8807 | 0.131 | 8.8973 | 8.9804 | 144.9895 | 120.012 | 71.6947 | 181.5717 | 181.7261 | 181.5106 | 180.7007 | 178.0044 | 179.8083 | 176.7313 | 177.3886 | 176.7864
2006-10-13 |  |  |  | 17.8255 | 17.8003 | 196.0461 | 201.2506 | 262.5268 | 265.4443 | 14.7641 | 14.6403 | 339.2783 | 137.5375 | 139.6856 | 1.9204 | 0.37534 | 1.8201 | 0.34015 | 1.9203 | 0.37856 | 1.8195 | 0.33999 | 3.4997 | 3.1737 | 0.22991 | 0.20334 | 0.8817 | 0.13082 | 8.9031 | 8.976 | 144.9895 | 120.012 | 71.6947 | 181.6622 | 181.2578 | 181.2172 | 180.4758 | 178.5307 | 179.8718 | 176.8518 | 177.3361 | 176.796
2006-10-14 |  |  |  | 17.8193 | 17.7935 | 195.9863 | 201.2681 | 262.569 | 265.5356 | 14.7578 | 14.6531 | 339.4405 | 137.4661 | 139.6788 | 1.9212 | 0.37529 | 1.8201 | 0.34002 | 1.9196 | 0.37865 | 1.8201 | 0.34006 | 3.5003 | 3.1722 | 0.23031 | 0.20371 | 0.88271 | 0.13077 | 8.9059 | 8.9777 | 144.9895 | 120.012 | 71.6947 | 181.6268 | 181.2176 | 181.2003 | 180.4586 | 178.5324 | 179.8402 | 176.8803 | 177.3192 | 176.7684
2006-10-15 |  |  |  | 17.8248 | 17.8008 | 196.009 | 201.2923 | 262.5635 | 265.5377 | 14.7496 | 14.6428 | 339.5482 | 137.3162 | 139.5632 | 1.9217 | 0.37535 | 1.8203 | 0.33992 | 1.9198 | 0.37857 | 1.8201 | 0.34005 | 3.4998 | 3.1717 | 0.23004 | 0.20366 | 0.88377 | 0.13075 | 8.9053 | 8.9744 | 144.9895 | 120.012 | 71.6947 | 181.646 | 181.207 | 181.2037 | 180.4608 | 178.5532 | 179.8628 | 176.8856 | 177.2885 | 176.7571
2006-10-16 |  |  |  | 17.8197 | 17.8122 | 196.0404 | 201.2202 | 262.6454 | 265.5868 | 14.7442 | 14.6446 | 339.4209 | 137.3553 | 139.5685 | 1.9202 | 0.37528 | 1.8203 | 0.34007 | 1.9198 | 0.37861 | 1.8199 | 0.34006 | 3.5006 | 3.1734 | 0.23009 | 0.20321 | 0.88487 | 0.13075 | 8.9029 | 8.9756 | 144.9895 | 120.012 | 71.6947 | 181.6436 | 181.2533 | 181.2358 | 180.4888 | 178.5701 | 179.9093 | 177.0084 | 177.3608 | 176.7567
2006-10-17 |  |  |  | 17.8385 | 17.7982 | 196.0041 | 201.2031 | 262.5706 | 265.641 | 14.7673 | 14.6449 | 339.5532 | 137.3763 | 139.5412 | 1.9192 | 0.37525 | 1.8195 | 0.3399 | 1.92 | 0.37855 | 1.8199 | 0.33993 | 3.4995 | 3.1743 | 0.23025 | 0.20274 | 0.88598 | 0.13061 | 8.9029 | 8.9764 | 144.9895 | 120.012 | 71.6947 | 181.6851 | 181.3258 | 181.3047 | 180.5681 | 178.6263 | 179.9731 | 177.2138 | 177.4168 | 176.7574
2006-10-18 |  |  |  | 17.8237 | 17.7909 | 195.9957 | 201.2516 | 262.5919 | 265.4612 | 14.7643 | 14.6468 | 339.7562 | 137.2781 | 139.5125 | 1.9216 | 0.37497 | 1.819 | 0.33987 | 1.9199 | 0.37844 | 1.8202 | 0.33999 | 3.5001 | 3.1737 | 0.23033 | 0.20283 | 0.88696 | 0.13023 | 8.9039 | 8.9779 | 144.9895 | 120.012 | 71.6947 | 181.6865 | 181.3267 | 181.3267 | 180.5831 | 178.6299 | 179.9674 | 177.1864 | 177.4238 | 176.7505
2006-10-19 |  |  |  | 17.821 | 17.7942 | 196.0291 | 201.3137 | 262.5343 | 265.5721 | 14.7526 | 14.6398 | 339.8187 | 137.1111 | 139.3257 | 1.9198 | 0.3752 | 1.8187 | 0.33994 | 1.92 | 0.37853 | 1.8198 | 0.34008 | 3.4999 | 3.1757 | 0.22995 | 0.20278 | 0.88824 | 0.13045 | 8.9042 | 8.9768 | 144.9895 | 120.012 | 71.6947 | 181.6104 | 181.282 | 181.3319 | 180.5933 | 178.6447 | 179.93 | 177.1408 | 177.4061 | 176.7392
2006-10-20 |  |  |  | 17.8322 | 17.8136 | 195.9682 | 201.2552 | 262.5756 | 265.5182 | 14.7712 | 14.6464 | 339.6728 | 137.0283 | 139.2981 | 1.9198 | 0.37531 | 1.8198 | 0.34016 | 1.9201 | 0.37855 | 1.8202 | 0.34005 | 3.4987 | 3.176 | 0.23017 | 0.20328 | 0.88907 | 0.13062 | 8.9052 | 8.9758 | 144.9895 | 120.012 | 71.6947 | 181.6109 | 181.2641 | 181.2658 | 180.5187 | 178.6024 | 179.9178 | 176.9694 | 177.2992 | 176.7415
2006-10-21 |  |  |  | 17.8042 | 17.7906 | 196.2569 | 201.302 | 262.9828 | 266.0632 | 14.7656 | 14.6528 | 341.0069 | 137.5445 | 139.6663 | 1.9042 | 0.37593 | 1.8154 | 0.33771 | 1.909 | 0.37577 | 1.8344 | 0.33934 | 3.4781 | 3.182 | 0.23015 | 0.20331 | 0.89012 | 0.13053 | 8.8849 | 9.0175 | 144.9895 | 120.012 | 71.6947 | 181.5953 | 181.2649 | 181.2578 | 180.5113 | 178.5832 | 179.9308 | 177.0119 | 177.3343 | 176.7413
2006-10-22 |  |  |  | 17.8309 | 17.7979 | 196.0226 | 201.2848 | 262.503 | 265.5733 | 14.7558 | 14.6457 | 339.8469 | 137.0926 | 139.3277 | 1.92 | 0.37523 | 1.8205 | 0.34001 | 1.9204 | 0.37854 | 1.8201 | 0.33998 | 3.5005 | 3.1809 | 0.23022 | 0.20328 | 0.89141 | 0.13066 | 8.9057 | 8.9751 | 144.9895 | 120.012 | 71.6947 | 181.6316 | 181.2908 | 181.2706 | 180.5193 | 178.5896 | 179.9337 | 176.9966 | 177.3057 | 176.7321
2006-10-23 |  |  |  | 17.8346 | 17.8037 | 195.9974 | 201.2497 | 262.5248 | 265.6373 | 14.7552 | 14.6537 | 339.6252 | 137.1804 | 139.3898 | 1.9195 | 0.37517 | 1.4987 | 0.34027 | 1.9204 | 0.37852 | 1.8205 | 0.34001 | 3.5009 | 3.1812 | 0.23017 | 0.20272 | 0.89263 | 0.13062 | 8.9025 | 8.9755 | 144.9895 | 120.012 | 71.6947 | 181.5548 | 181.2514 | 181.2516 | 180.5006 | 178.5441 | 179.8901 | 176.9097 | 177.295 | 176.7274
2006-10-24 |  |  |  | 17.8354 | 17.8015 | 196.0227 | 201.2471 | 262.6046 | 265.49 | 14.7551 | 14.6395 | 339.6971 | 137.125 | 139.4322 | 1.9196 | 0.37547 | 1.8207 | 0.34 | 1.9194 | 0.37849 | 1.8201 | 0.34 | 3.5003 | 3.1831 | 0.23017 | 0.20346 | 0.89351 | 0.13096 | 8.9037 | 8.9758 | 144.9895 | 120.012 | 71.6947 | 181.4825 | 181.1649 | 181.1812 | 180.4277 | 178.489 | 179.7982 | 176.7605 | 177.2106 | 176.6986
2006-10-25 |  |  |  | 17.8328 | 17.8119 | 195.9867 | 201.2806 | 262.5618 | 265.5165 | 14.7544 | 14.6376 | 339.5273 | 137.2509 | 139.4704 | 1.9216 | 0.37518 | 1.8205 | 0.33984 | 1.9202 | 0.3786 | 1.8201 | 0.34009 | 3.501 | 3.183 | 0.23007 | 0.20331 | 0.89474 | 0.13098 | 8.9024 | 8.975 | 144.9895 | 120.012 | 71.6947 | 181.4999 | 181.1571 | 181.1783 | 180.4249 | 178.5008 | 179.8201 | 176.7813 | 177.2253 | 176.7005
2006-10-26 |  |  |  | 17.8388 | 17.7981 | 196.0192 | 201.2657 | 262.5601 | 265.5171 | 14.7534 | 14.6485 | 339.5309 | 137.1612 | 139.4479 | 1.9191 | 0.37507 | 1.8195 | 0.34017 | 1.9199 | 0.3786 | 1.8199 | 0.34001 | 3.5007 | 3.1842 | 0.23006 | 0.2031 | 0.89532 | 0.13086 | 8.9047 | 8.9706 | 144.9895 | 120.012 | 71.6947 | 181.5538 | 181.1928 | 181.2181 | 180.4633 | 178.5244 | 179.8701 | 176.8717 | 177.2186 | 176.6995
2006-10-27 |  |  |  | 17.8263 | 17.8042 | 196.0301 | 201.3022 | 262.4594 | 265.5646 | 14.7578 | 14.6426 | 339.5413 | 137.1887 | 139.4236 | 1.9202 | 0.37538 | 1.7994 | 0.33997 | 1.9211 | 0.37864 | 1.82 | 0.33998 | 3.4996 | 3.1862 | 0.23012 | 0.20324 | 0.89641 | 0.13084 | 8.9039 | 8.9684 | 144.9895 | 120.012 | 71.6947 | 181.5682 | 181.2268 | 181.2261 | 180.4565 | 178.5124 | 179.8725 | 176.9355 | 177.258 | 176.7062
2006-10-28 |  |  |  | 17.8362 | 17.7986 | 195.9672 | 201.3112 | 262.5381 | 265.4135 | 14.7617 | 14.6456 | 339.6819 | 137.2533 | 139.4386 | 1.9188 | 0.37535 | 1.8207 | 0.33988 | 1.9194 | 0.37851 | 1.8198 | 0.34001 | 3.4998 | 3.1861 | 0.22993 | 0.203 | 0.89753 | 0.13089 | 8.9029 | 8.968 | 144.9895 | 120.012 | 71.6947 | 181.5833 | 181.2601 | 181.2856 | 180.4921 | 178.5294 | 179.8871 | 176.9739 | 177.2693 | 176.6993
2006-10-29 |  |  |  | 17.8434 | 17.815 | 196.0108 | 201.2495 | 262.5358 | 265.6381 | 14.7556 | 14.638 | 339.6026 | 137.1969 | 139.3749 | 1.9189 | 0.37522 | 1.8208 | 0.33991 | 1.9199 | 0.37868 | 1.8199 | 0.34002 | 3.4996 | 3.1869 | 0.23003 | 0.20293 | 0.89897 | 0.13094 | 8.9036 | 8.9697 | 144.9895 | 120.012 | 71.6947 | 181.5259 | 181.2034 | 181.2481 | 180.4671 | 178.5027 | 179.8374 | 176.8663 | 177.2161 | 176.6953
2006-10-30 |  |  |  | 17.8306 | 17.803 | 195.9615 | 201.2825 | 262.598 | 265.5661 | 14.7492 | 14.6372 | 339.4784 | 137.3562 | 139.4127 | 1.9201 | 0.37532 | 1.8207 | 0.34003 | 1.9193 | 0.37852 | 1.8199 | 0.33998 | 3.4998 | 3.1862 | 0.23004 | 0.20339 | 0.90011 | 0.131 | 8.9035 | 8.9695 | 144.9895 | 120.012 | 71.6947 | 181.4837 | 181.1561 | 181.198 | 180.4194 | 178.4921 | 179.8037 | 176.7176 | 177.1682 | 176.675
2006-10-31 |  |  |  | 17.8367 | 17.8058 | 195.9939 | 201.2648 | 262.5097 | 265.504 | 14.7639 | 14.6381 | 339.2317 | 137.5262 | 139.6868 | 1.9208 | 0.32866 | 1.8199 | 0.3386 | 1.9192 | 0.34499 | 1.8198 | 0.34011 | 3.5 | 3.188 | 0.23009 | 0.20353 | 0.89604 | 0.13094 | 8.9034 | 8.9691 | 144.9895 | 120.012 | 71.6947 | 181.4482 | 181.1166 | 181.1697 | 180.3764 | 178.436 | 179.765 | 176.6958 | 177.1531 | 176.6727
2006-11-01 |  |  |  | 17.8457 | 17.8185 | 195.9975 | 201.2755 | 262.5245 | 265.4417 | 14.767 | 14.6466 | 339.2742 | 137.5428 | 139.7114 | 1.9202 | 0.37997 | 1.8204 | 0.33997 | 1.9206 | 0.37988 | 1.8201 | 0.33997 | 3.4996 | 3.1857 | 0.23035 | 0.20245 | 0.8944 | 0.13074 | 8.9038 | 8.9718 | 144.9895 | 120.012 | 71.6947 | 181.4099 | 181.0873 | 181.1228 | 180.3203 | 178.4133 | 179.7465 | 176.3872 | 177.1397 | 176.6577
2006-11-02 |  |  |  | 17.8362 | 17.8334 | 196.0103 | 201.2972 | 262.5458 | 265.6128 | 14.7534 | 14.6359 | 339.3752 | 137.506 | 139.6975 | 1.921 | 0.38 | 1.8195 | 0.34013 | 1.9199 | 0.37998 | 1.8203 | 0.34 | 3.4985 | 3.1795 | 0.23014 | 0.2026 | 0.90105 | 0.13096 | 8.9043 | 8.9691 | 144.9895 | 120.012 | 71.6947 | 181.3235 | 181.0287 | 181.0828 | 180.2841 | 178.3396 | 179.6452 | 175.4254 | 177.0952 | 176.6389
2006-11-03 |  |  |  | 17.8293 | 17.825 | 196.0086 | 201.3344 | 262.5014 | 265.5999 | 14.7635 | 14.6473 | 339.3803 | 137.5112 | 139.6691 | 1.9206 | 0.38002 | 1.8195 | 0.34004 | 1.9199 | 0.38002 | 1.8198 | 0.33998 | 3.499 | 3.1925 | 0.23004 | 0.20232 | 0.90434 | 0.13101 | 8.9033 | 8.9675 | 144.9895 | 120.012 | 71.6947 | 181.4453 | 181.1485 | 181.2385 | 180.4287 | 178.5091 | 179.7619 | 175.8082 | 177.1398 | 176.6532
2006-11-04 |  |  |  | 17.8396 | 17.8163 | 196.0415 | 201.2719 | 262.5004 | 265.5271 | 14.7605 | 14.6409 | 339.158 | 137.6674 | 139.8747 | 1.9199 | 0.38 | 1.8201 | 0.33991 | 1.9205 | 0.38005 | 1.8202 | 0.34002 | 3.5 | 3.1891 | 0.23019 | 0.20244 | 0.90682 | 0.13097 | 8.9058 | 8.9678 | 144.9895 | 120.012 | 71.6947 | 181.41 | 181.1543 | 181.2442 | 180.4189 | 178.5096 | 179.8097 | 175.8032 | 177.1741 | 176.6542
2006-11-05 |  |  |  | 17.8268 | 17.8022 | 195.9504 | 201.2295 | 262.5016 | 265.443 | 14.7575 | 14.6497 | 339.154 | 137.7192 | 139.9772 | 1.9195 | 0.37996 | 1.82 | 0.33993 | 1.9172 | 0.37991 | 1.8203 | 0.34012 | 3.4987 | 3.1895 | 0.23009 | 0.2025 | 0.90893 | 0.13102 | 8.9024 | 8.9697 | 144.9895 | 120.012 | 71.6947 | 181.4494 | 181.1458 | 181.2129 | 180.3997 | 178.4791 | 179.8099 | 175.8277 | 177.193 | 176.6614
2006-11-06 |  |  |  | 17.8284 | 17.8375 | 196.0131 | 201.2608 | 262.576 | 265.4667 | 14.7611 | 14.6393 | 339.2113 | 137.8234 | 139.9708 | 1.9197 | 0.37994 | 1.8199 | 0.33981 | 1.9191 | 0.37991 | 1.8202 | 0.34002 | 3.4993 | 3.1822 | 0.22999 | 0.20239 | 0.91131 | 0.13099 | 8.904 | 8.9694 | 144.9895 | 120.012 | 71.6947 | 181.4234 | 181.149 | 181.1707 | 180.3415 | 178.4244 | 179.795 | 175.7019 | 177.1912 | 176.659
2006-11-07 |  |  |  | 17.8176 | 17.8288 | 196.02 | 201.3085 | 262.5658 | 265.5902 | 14.7579 | 14.6368 | 338.91 | 137.9679 | 140.192 | 1.9196 | 0.37998 | 1.8199 | 0.33998 | 1.9194 | 0.37996 | 1.8202 | 0.34005 | 3.4997 | 3.182 | 0.23041 | 0.20247 | 0.91274 | 0.13099 | 8.9039 | 8.9679 | 144.9895 | 120.012 | 71.6947 | 181.3748 | 181.1045 | 181.1696 | 180.3477 | 178.4101 | 179.738 | 175.6703 | 177.1474 | 176.6374
2006-11-08 |  |  |  | 17.8249 | 17.7643 | 196.3386 | 201.287 | 262.7518 | 265.7139 | 14.7862 | 14.7147 | 338.486 | 137.7579 | 139.9243 | 1.9378 | 0.37834 | 1.8228 | 0.33684 | 1.9341 | 0.37858 | 1.8157 | 0.33934 | 3.4947 | 3.167 | 0.23156 | 0.2025 | 0.91574 | 0.13146 | 8.8865 | 8.9685 | 144.9895 | 120.012 | 71.6947 | 180.2911 | 180.9418 | 182.2406 | 181.3555 | 178.8992 | 178.3861 | 175.8582 | 177.1114 | 176.6356
2006-11-09 |  |  |  | 17.8201 | 17.8236 | 196.0136 | 201.2667 | 262.4677 | 265.5496 | 14.7559 | 14.6405 | 338.9391 | 138.0117 | 140.1451 | 1.9197 | 0.38 | 1.8199 | 0.33992 | 1.9203 | 0.37993 | 1.82 | 0.34003 | 3.5016 | 3.1839 | 0.23022 | 0.20247 | 0.91586 | 0.13102 | 8.9045 | 8.9667 | 144.9895 | 120.012 | 71.6947 | 181.4124 | 181.1778 | 181.282 | 180.4339 | 178.4831 | 179.7835 | 175.8958 | 177.1624 | 176.6408
2006-11-10 |  |  |  | 17.8269 | 17.8301 | 195.9678 | 201.2673 | 262.4816 | 265.5738 | 14.7655 | 14.6422 | 338.8728 | 137.9721 | 140.1913 | 1.921 | 0.37987 | 1.8199 | 0.33992 | 1.92 | 0.38002 | 1.82 | 0.33997 | 3.5001 | 3.1823 | 0.23011 | 0.20255 | 0.9177 | 0.13103 | 8.9059 | 8.9682 | 144.9895 | 120.012 | 71.6947 | 181.4578 | 181.1791 | 181.2668 | 180.4203 | 178.4995 | 179.8205 | 175.9056 | 177.1633 | 176.6387
2006-11-11 |  |  |  | 17.8332 | 17.8209 | 195.9433 | 201.2636 | 262.4467 | 265.536 | 14.7731 | 14.6516 | 338.858 | 138.0095 | 140.3131 | 1.9193 | 0.37994 | 1.8201 | 0.33969 | 1.9189 | 0.37999 | 1.8201 | 0.34001 | 3.4982 | 3.1784 | 0.2304 | 0.20261 | 0.91897 | 0.13099 | 8.9043 | 8.9706 | 144.9895 | 120.012 | 71.6947 | 181.4115 | 181.1235 | 181.1845 | 180.3632 | 178.4448 | 179.7793 | 175.696 | 177.1328 | 176.6327
2006-11-12 |  |  |  | 17.8272 | 17.816 | 195.9683 | 201.2375 | 262.5761 | 265.5848 | 14.7522 | 14.6415 | 338.8336 | 138.0545 | 140.3091 | 1.9195 | 0.38004 | 1.8193 | 0.33985 | 1.919 | 0.38021 | 1.8199 | 0.34001 | 3.5002 | 3.1838 | 0.23016 | 0.20257 | 0.9204 | 0.13104 | 8.9026 | 8.9705 | 144.9895 | 120.012 | 71.6947 | 181.3853 | 181.1121 | 181.1888 | 180.3616 | 178.4293 | 179.7635 | 175.7262 | 177.1255 | 176.6075
2006-11-13 |  |  |  | 17.8312 | 17.8136 | 195.9685 | 201.2744 | 262.4913 | 265.4511 | 14.7587 | 14.6426 | 338.758 | 138.0421 | 140.2952 | 1.9195 | 0.38002 | 1.8204 | 0.34011 | 1.92 | 0.38002 | 1.8199 | 0.33997 | 3.4995 | 3.1897 | 0.23 | 0.20239 | 0.92274 | 0.13101 | 8.9044 | 8.9673 | 144.9895 | 120.012 | 71.6947 | 181.4612 | 181.2321 | 181.3283 | 180.4828 | 178.5532 | 179.8458 | 176.0215 | 177.2587 | 176.6129
2006-11-14 |  |  |  | 17.8157 | 17.8025 | 195.9852 | 201.2309 | 262.4243 | 265.4876 | 14.7612 | 14.6468 | 338.9185 | 138.1254 | 140.3423 | 1.9198 | 0.38006 | 1.8199 | 0.34006 | 1.921 | 0.38003 | 1.8195 | 0.33994 | 3.4997 | 3.1909 | 0.23025 | 0.20248 | 0.92478 | 0.13105 | 8.9004 | 8.9667 | 144.9895 | 120.012 | 71.6947 | 181.3819 | 181.1614 | 181.2936 | 180.4619 | 178.522 | 179.7758 | 175.8523 | 177.2 | 176.6092
2006-11-15 |  |  |  | 17.5891 | 17.6491 | 195.7152 | 200.0212 | 259.5306 | 264.7277 | 14.9404 | 14.7339 | 338.9541 | 143.8133 | 141.5329 | 1.9209 | 0.37848 | 1.8308 | 0.33898 | 1.9161 | 0.38273 | 1.819 | 0.33855 | 3.4903 | 3.1786 | 0.23009 | 0.20245 | 0.92596 | 0.13131 | 8.929 | 8.9126 | 144.9895 | 120.012 | 71.6947 | 181.3008 | 181.0196 | 181.1335 | 180.3084 | 178.4234 | 179.6804 | 175.5918 | 177.0312 | 176.585
2006-11-16 |  |  |  | 17.7725 | 17.7788 | 195.985 | 201.05 | 261.8482 | 265.3687 | 14.8001 | 14.6636 | 338.731 | 139.4225 | 140.6692 | 1.9203 | 0.37974 | 1.8219 | 0.33985 | 1.9196 | 0.38062 | 1.8198 | 0.33976 | 3.498 | 3.1907 | 0.23028 | 0.2025 | 0.92708 | 0.13123 | 8.9092 | 8.9539 | 144.9895 | 120.012 | 71.6947 | 181.4195 | 181.1391 | 181.2215 | 180.3823 | 178.4909 | 179.7793 | 175.7872 | 177.1063 | 176.6041
2006-11-17 |  |  |  | 17.828 | 17.8208 | 196.0135 | 201.2603 | 262.5329 | 265.5364 | 14.7674 | 14.6477 | 338.6559 | 138.2201 | 140.3504 | 1.9222 | 0.38012 | 1.8205 | 0.34015 | 1.9193 | 0.38001 | 1.82 | 0.33999 | 3.5001 | 3.1922 | 0.23023 | 0.20275 | 0.92857 | 0.13129 | 8.9041 | 8.9672 | 144.9895 | 120.012 | 71.6947 | 181.4344 | 181.1732 | 181.2601 | 180.4006 | 178.4896 | 179.8123 | 175.8478 | 177.1678 | 176.6168
2006-11-18 |  |  |  | 17.833 | 17.829 | 195.9901 | 201.2861 | 262.5755 | 265.5542 | 14.7562 | 14.6395 | 338.8193 | 138.018 | 140.3481 | 1.9199 | 0.37995 | 1.8199 | 0.34039 | 1.9193 | 0.38004 | 1.8203 | 0.34001 | 3.4997 | 3.1946 | 0.2303 | 0.20275 | 0.92983 | 0.13117 | 8.903 | 8.9688 | 144.9895 | 120.012 | 71.6947 | 181.4809 | 181.2071 | 181.3203 | 180.4781 | 178.552 | 179.8551 | 175.9811 | 177.1688 | 176.6271
2006-11-19 |  |  |  | 17.8367 | 17.8271 | 195.9877 | 201.2445 | 262.5142 | 265.4757 | 14.7464 | 14.6439 | 338.8301 | 138.1212 | 140.2745 | 1.9187 | 0.3799 | 1.8206 | 0.34009 | 1.9204 | 0.37996 | 1.8197 | 0.33992 | 3.4987 | 3.1923 | 0.23036 | 0.20272 | 0.93088 | 0.13106 | 8.9037 | 8.9667 | 144.9895 | 120.012 | 71.6947 | 181.4644 | 181.1968 | 181.2971 | 180.4633 | 178.5361 | 179.8504 | 175.9406 | 177.1776 | 176.6354
2006-11-20 |  |  |  | 17.8235 | 17.8097 | 196.0005 | 201.2679 | 262.5385 | 265.4499 | 14.7486 | 14.6431 | 338.8279 | 138.1317 | 140.3083 | 1.9202 | 0.38002 | 1.8202 | 0.34014 | 1.9206 | 0.38006 | 1.82 | 0.34001 | 3.5015 | 3.1929 | 0.23044 | 0.20266 | 0.93204 | 0.1311 | 8.9034 | 8.9653 | 144.9895 | 120.012 | 71.6947 | 181.4463 | 181.1568 | 181.2439 | 180.4087 | 178.5097 | 179.8574 | 175.8455 | 177.1461 | 176.6299
2006-11-21 |  |  |  | 17.823 | 17.8116 | 195.9957 | 201.2905 | 262.5453 | 265.6119 | 14.755 | 14.64 | 338.8482 | 138.1551 | 140.2202 | 1.9217 | 0.37995 | 1.8197 | 0.33996 | 1.9191 | 0.37996 | 1.8203 | 0.34011 | 3.5004 | 3.1925 | 0.2303 | 0.20271 | 0.93324 | 0.13112 | 8.9041 | 8.966 | 144.9895 | 120.012 | 71.6947 | 181.4637 | 181.195 | 181.2777 | 180.4345 | 178.5234 | 179.8497 | 175.9463 | 177.1644 | 176.6277
2006-11-22 |  |  |  | 17.8729 | 17.8457 | 195.6636 | 199.9932 | 262.7165 | 265.858 | 14.7252 | 14.6503 | 338.629 | 138.0711 | 139.951 | 1.9161 | 0.37992 | 1.8159 | 0.34037 | 1.9184 | 0.38 | 1.816 | 0.34079 | 3.4793 | 3.1699 | 0.23 | 0.20306 | 0.9363 | 0.13118 | 8.9199 | 8.9584 | 144.9895 | 120.012 | 71.6947 | 180.8158 | 181.397 | 181.2368 | 180.4302 | 177.7502 | 179.3422 | 175.4447 | 177.0452 | 176.585
2006-11-23 |  |  |  | 20.1915 | 20.9674 | 195.2655 | 201.189 | 264.0237 | 266.2709 | 14.9294 | 14.7003 | 339.61 | 137.5663 | 137.6189 | 1.9046 | 0.37734 | 1.8252 | 0.34489 | 1.871 | 0.38 | 1.8224 | 0.34696 | 3.4272 | 3.0967 | 0 | 0.2016 | 0.93713 | 0.13113 | 8.9554 | 9.0601 | 0 | 0 | 71.6947 | 180.0093 | 184.155 | 182.7894 | 181.8512 | 174.8025 | 178.6241 | 175.8571 | 177.2136 | 176.6438
2006-11-24 |  |  |  | 18.2226 | 18.0242 | 196.8307 | 201.02 | 262.9342 | 265.883 | 14.7821 | 14.7195 | 337.98 | 139.089 | 142.43 | 1.9488 | 0.37958 | 1.8342 | 0.34947 | 1.9449 | 0.38 | 1.7974 | 0.34338 | 3.4902 | 3.1841 | 0 | 0.20483 | 0.94335 | 0.1315 | 8.9343 | 8.8874 | 144.9895 | 120.012 | 71.6947 | 179.3827 | 179.7061 | 184.1648 | 183.2048 | 180.0076 | 177.0345 | 175.988 | 177.131 | 176.606
2006-11-25 |  |  |  | 17.7898 | 17.679 | 195.774 | 200.6175 | 265.7134 | 269.7704 | 14.754 | 14.5519 | 343.4291 | 138.4092 | 140.0522 | 1.9012 | 0.3757 | 1.8222 | 0.34391 | 1.8579 | 0.38 | 1.8267 | 0.3484 | 3.4721 | 3.2018 | 0.23617 | 0.20253 | 0.94431 | 0.13269 | 8.9189 | 9.0964 | 144.9895 | 120.012 | 71.6947 | 179.713 | 179.0154 | 179.6804 | 181.7214 | 181.6873 | 179.6201 | 175.7628 | 177.0935 | 176.6062
2006-11-26 |  |  |  | 18.253 | 18.1445 | 195.9552 | 201.5295 | 259.416 | 260.7382 | 14.8227 | 14.6312 | 326.4718 | 137.1647 | 139.4607 | 1.9146 | 0.38265 | 1.8439 | 0.34524 | 1.8742 | 0.38 | 1.8406 | 0.34329 | 3.5738 | 3.2288 | 0.23169 | 0.20241 | 0.92489 | 0.12803 | 9.002 | 9.0262 | 144.9895 | 120.012 | 71.6947 | 183.468 | 178.906 | 179.4396 | 179.4696 | 180.1279 | 182.701 | 175.7997 | 177.0002 | 176.6439
2006-11-27 |  |  |  | 17.7044 | 17.7271 | 196.411 | 201.2913 | 262.1539 | 265.1731 | 14.7729 | 14.5766 | 343.8289 | 137.6332 | 138.9357 | 1.9218 | 0.37821 | 1.8134 | 0.34703 | 1.9446 | 0.38 | 1.8214 | 0.33321 | 3.4879 | 3.2292 | 0.23119 | 0.20447 | 0.94453 | 0.13284 | 8.8465 | 8.9169 | 144.9895 | 120.012 | 71.6947 | 184.1089 | 182.9825 | 177.858 | 176.5639 | 177.6881 | 182.8281 | 175.875 | 177.0939 | 176.606
2006-11-28 |  |  |  | 18.2682 | 17.9314 | 193.8274 | 198.476 | 262.8123 | 264.538 | 14.7148 | 14.6595 | 338.0777 | 138.4345 | 140.468 | 1.9257 | 0.38364 | 1.8087 | 0.33131 | 1.8956 | 0.37997 | 1.8289 | 0.34458 | 3.3962 | 3.1711 | 0.2302 | 0.19862 | 0.93783 | 0.13143 | 8.9873 | 8.9502 | 144.9895 | 120.012 | 71.6947 | 179.7757 | 184.3009 | 182.7488 | 181.8887 | 174.9862 | 178.2191 | 175.6391 | 177 | 176.606
2006-11-29 |  |  |  | 17.957 | 17.6466 | 196.5601 | 201.692 | 263.6678 | 267.195 | 14.7153 | 14.6115 | 342.664 | 138.1846 | 139.658 | 1.9159 | 0.37806 | 1.8081 | 0.33322 | 1.894 | 0.37997 | 1.8408 | 0.33768 | 3.489 | 3.223 | 0.37997 | 0.20221 | 0.96483 | 0.13325 | 8.8798 | 9.0207 | 144.9895 | 120.012 | 71.6947 | 179.4843 | 179.2895 | 184.1074 | 183.0678 | 179.7597 | 177.4608 | 175.8574 | 176.9824 | 176.549
2006-11-30 |  |  |  | 17.7643 | 17.8601 | 195.5433 | 201.7174 | 262.6314 | 267.4773 | 14.761 | 14.6062 | 338.241 | 138.3195 | 141.2035 | 1.9096 | 0.38242 | 1.8333 | 0.34644 | 1.9075 | 0.37997 | 1.8237 | 0.34242 | 3.4993 | 3.2254 | 0.37997 | 0.20203 | 0.94209 | 0.13284 | 8.9037 | 8.9407 | 144.9895 | 120.012 | 71.6947 | 178.9152 | 178.9881 | 180.869 | 182.719 | 181.609 | 177.844 | 175.838 | 177.094 | 176.606
2006-12-01 |  |  |  | 17.4849 | 16.6129 | 196.9413 | 204.092 | 254.2887 | 247.417 | 14.7891 | 14.9855 | 331.1226 | 135.9683 | 138.38 | 1.9952 | 0.39154 | 1.8067 | 0.34261 | 1.9364 | 0.3842 | 1.82 | 0.33826 | 3.5146 | 3.201 | 0.37997 | 0.20222 | 0.91631 | 0.12544 | 8.8955 | 8.8819 | 144.9895 | 120.012 | 71.6947 | 182.734 | 177.328 | 180.219 | 179.4263 | 180.5299 | 182.1919 | 175.3176 | 177.0147 | 176.5193
2006-12-02 |  |  |  | 17.5148 | 17.8318 | 196.7745 | 201.8786 | 263.499 | 267.1359 | 14.6658 | 14.7127 | 335.9035 | 136.5551 | 140.0109 | 1.9159 | 0.3783 | 1.8483 | 0.34567 | 1.8971 | 0.37781 | 1.8055 | 0.33553 | 3.4747 | 3.1592 | 0.24103 | 0.20391 | 0.95006 | 0.13378 | 9.0178 | 8.953 | 144.9895 | 120.012 | 71.6947 | 183.984 | 182.3918 | 177.6926 | 176.8931 | 177.6352 | 182.7575 | 175.8651 | 177.0149 | 176.5789
2006-12-03 |  |  |  | 17.8136 | 17.8277 | 196.0079 | 201.2414 | 262.5598 | 265.5806 | 14.7572 | 14.6436 | 339.4909 | 137.5206 | 139.7034 | 1.9184 | 0.38009 | 1.8207 | 0.34006 | 1.9197 | 0.37994 | 1.8199 | 0.33996 | 3.4995 | 3.1889 | 0.23005 | 0.20229 | 0.94935 | 0.13156 | 8.9041 | 8.9744 | 144.9895 | 120.012 | 71.6947 | 181.1706 | 181.0797 | 181.1942 | 180.2856 | 178.3908 | 179.6684 | 175.5358 | 176.9443 | 176.5134
2006-12-04 |  |  |  | 17.718 | 17.7097 | 192.8399 | 198.2395 | 262.5734 | 265.6468 | 14.6543 | 14.563 | 334.5171 | 136.5851 | 139.6409 | 1.9204 | 0.3741 | 1.7916 | 0.33772 | 1.8902 | 0.37773 | 1.7931 | 0.33764 | 3.4465 | 3.1689 | 0.22895 | 0.19911 | 0.93516 | 0.12938 | 8.9027 | 8.841 | 144.9895 | 117.5152 | 70.2518 | 181.2373 | 181.0317 | 181.2452 | 178.1737 | 178.4811 | 179.7035 | 173.5904 | 174.7631 | 174.203
2006-12-05 |  |  |  | 17.7995 | 17.8174 | 196.0017 | 201.2629 | 262.5479 | 265.6085 | 14.7641 | 14.6506 | 339.3871 | 137.5259 | 139.7235 | 1.9212 | 0.38003 | 1.8204 | 0.33987 | 1.9192 | 0.3801 | 1.8201 | 0.33997 | 3.5 | 3.1941 | 0.23032 | 0.20244 | 0.9518 | 0.1315 | 8.9019 | 8.9727 | 144.9895 | 120.012 | 71.6947 | 181.2721 | 181.0804 | 181.229 | 180.3544 | 178.4976 | 179.7757 | 175.9103 | 176.938 | 176.5256
2006-12-06 |  |  |  | 17.9 | 17.1235 | 195.9601 | 202.1827 | 261.4036 | 252.88 | 14.6785 | 14.7991 | 339.1622 | 138.0175 | 138.9148 | 1.9354 | 0.38335 | 1.8291 | 0.34048 | 1.8904 | 0.37833 | 1.8326 | 0.34198 | 3.5274 | 3.1468 | 0.23366 | 0.20376 | 0.93997 | 0.12862 | 8.8888 | 9.0399 | 144.9895 | 120.012 | 71.6947 | 182.6456 | 177.5212 | 180.441 | 179.4155 | 180.8501 | 181.727 | 175.556 | 176.888 | 176.531
2006-12-07 |  |  |  | 17.8251 | 17.8099 | 195.9979 | 201.1945 | 259.4106 | 265.522 | 14.7641 | 14.6457 | 339.3716 | 137.6212 | 139.7972 | 1.9195 | 0.37993 | 1.8202 | 0.34011 | 1.9204 | 0.38004 | 1.8194 | 0.33994 | 3.4993 | 3.1948 | 0.23002 | 0.20232 | 0.95409 | 0.13132 | 8.9035 | 8.9767 | 144.9895 | 120.012 | 71.6947 | 181.2809 | 181.1438 | 181.2997 | 180.4115 | 178.4937 | 179.7934 | 176.0504 | 177.0245 | 176.5333
2006-12-08 |  |  |  | 17.8424 | 17.8119 | 196.0284 | 201.2243 | 262.5266 | 265.5403 | 14.7629 | 14.6508 | 339.3426 | 137.6237 | 139.8126 | 1.9204 | 0.38013 | 1.8209 | 0.34 | 1.9201 | 0.38007 | 1.82 | 0.33997 | 3.5004 | 3.1976 | 0.23016 | 0.20249 | 0.95554 | 0.13137 | 8.9023 | 8.975 | 144.9895 | 120.012 | 71.6947 | 181.293 | 181.1628 | 181.3095 | 180.4067 | 178.5163 | 179.8137 | 176.0497 | 176.9923 | 176.533
2006-12-09 |  |  |  | 17.8466 | 17.8222 | 195.9805 | 201.2243 | 262.5346 | 265.5543 | 14.7532 | 14.6417 | 339.5122 | 137.4602 | 139.6538 | 1.9196 | 0.38007 | 1.8194 | 0.33996 | 1.9199 | 0.38003 | 1.8195 | 0.34 | 3.5 | 3.1943 | 0.23021 | 0.20234 | 0.95645 | 0.13135 | 8.9027 | 8.9742 | 144.9895 | 120.012 | 71.6947 | 181.2012 | 181.0826 | 181.2217 | 180.3482 | 178.4443 | 179.7178 | 175.8693 | 176.9351 | 176.5171
2006-12-10 |  |  |  | 17.8193 | 17.803 | 195.9206 | 201.2799 | 262.3866 | 265.5889 | 14.7568 | 14.6554 | 339.4904 | 137.6594 | 139.7817 | 1.9199 | 0.37987 | 1.8199 | 0.33922 | 1.9209 | 0.37963 | 1.819 | 0.3399 | 3.502 | 3.1957 | 0.23012 | 0.20231 | 0.95754 | 0.13149 | 8.9003 | 8.9751 | 144.9895 | 120.012 | 71.6947 | 181.1955 | 181.0381 | 181.1949 | 180.3359 | 178.4782 | 179.6882 | 175.7993 | 176.9003 | 176.4952
2006-12-11 |  |  |  | 17.7577 | 17.776 | 195.5098 | 201.2056 | 260.5948 | 265.4353 | 14.6604 | 14.5962 | 340.0061 | 137.439 | 139.6656 | 1.9147 | 0.37919 | 1.8067 | 0.33391 | 1.9132 | 0.3752 | 1.8034 | 0.33889 | 3.5063 | 3.1764 | 0.22975 | 0.20116 | 0.95682 | 0.13131 | 8.8638 | 8.9668 | 143.6815 | 118.9293 | 71.0483 | 181.1668 | 180.9266 | 181.169 | 180.17 | 178.0323 | 179.6579 | 175.6329 | 176.5226 | 175.776
2006-12-12 |  |  |  | 17.8442 | 17.8201 | 195.9758 | 201.2079 | 262.5462 | 265.5757 | 14.7577 | 14.6498 | 339.2286 | 137.7997 | 139.9484 | 1.9211 | 0.38001 | 1.8201 | 0.33999 | 1.9205 | 0.3801 | 1.82 | 0.3399 | 3.5001 | 3.1945 | 0.23015 | 0.20237 | 0.96011 | 0.13147 | 8.9039 | 8.9738 | 144.9895 | 120.012 | 71.6947 | 181.2864 | 181.1336 | 181.2941 | 180.3528 | 178.4765 | 179.765 | 175.9272 | 176.9856 | 176.5012
2006-12-13 |  |  |  | 17.8291 | 17.8141 | 196.0515 | 201.2217 | 262.5792 | 265.4973 | 14.749 | 14.6473 | 339.2113 | 137.6483 | 139.8691 | 1.9194 | 0.37994 | 1.8202 | 0.34009 | 1.9201 | 0.37994 | 1.8203 | 0.34007 | 3.4994 | 3.1914 | 0.2302 | 0.20239 | 0.96148 | 0.13144 | 8.9036 | 8.9723 | 144.9895 | 120.012 | 71.6947 | 181.2816 | 181.1336 | 181.3118 | 180.428 | 178.5089 | 179.735 | 175.9646 | 176.9848 | 176.5099
2006-12-14 |  |  |  | 17.8363 | 17.8213 | 195.9794 | 201.3113 | 262.5105 | 265.5977 | 14.7512 | 14.6402 | 339.1255 | 137.77 | 139.923 | 1.9201 | 0.38005 | 1.8201 | 0.33993 | 1.9204 | 0.38008 | 1.8194 | 0.33988 | 3.4995 | 3.1919 | 0.2302 | 0.20266 | 0.96264 | 0.13157 | 8.9045 | 8.9713 | 144.9895 | 120.012 | 71.6947 | 181.1292 | 181.013 | 181.2127 | 180.297 | 178.4182 | 179.661 | 175.7271 | 176.8822 | 176.4874
2006-12-15 |  |  |  | 17.8375 | 17.812 | 196.0435 | 201.2735 | 262.5511 | 265.7308 | 14.7496 | 14.6457 | 339.2311 | 137.8808 | 139.9559 | 1.9199 | 0.37992 | 1.8201 | 0.33994 | 1.9197 | 0.38001 | 1.82 | 0.33999 | 3.5 | 3.1983 | 0.23015 | 0.20229 | 0.96347 | 0.13164 | 8.9035 | 8.9704 | 144.9895 | 120.012 | 71.6947 | 181.1906 | 181.011 | 181.2068 | 180.2893 | 178.4614 | 179.716 | 175.802 | 176.858 | 176.4816
2006-12-16 |  |  |  | 17.8247 | 17.8214 | 196.0034 | 201.2593 | 262.5651 | 265.6352 | 14.7643 | 14.6431 | 339.0887 | 137.745 | 139.999 | 1.9199 | 0.37989 | 1.82 | 0.34006 | 1.9202 | 0.38004 | 1.82 | 0.33999 | 3.4991 | 3.1889 | 0.2302 | 0.20226 | 0.96462 | 0.13214 | 8.9048 | 8.9679 | 144.9895 | 120.012 | 71.6947 | 181.0994 | 180.9612 | 181.0798 | 180.1931 | 178.3585 | 179.6249 | 175.5366 | 176.76 | 176.4703
2006-12-17 |  |  |  | 17.8309 | 17.837 | 196.049 | 201.2261 | 262.5267 | 265.5775 | 14.7527 | 14.6428 | 339.2344 | 137.8665 | 140.0652 | 1.9198 | 0.37999 | 1.82 | 0.33995 | 1.9197 | 0.38006 | 1.8199 | 0.33999 | 3.499 | 3.1878 | 0.23028 | 0.20222 | 0.9658 | 0.13251 | 8.9053 | 8.9689 | 144.9895 | 120.012 | 71.6947 | 181.0528 | 180.9456 | 181.064 | 180.1767 | 178.3032 | 179.5443 | 175.455 | 176.7024 | 176.4703
2006-12-18 |  |  |  | 17.8253 | 17.8087 | 195.9633 | 201.1859 | 262.5022 | 265.6396 | 14.7664 | 14.6495 | 339.2563 | 137.8237 | 140.0679 | 1.92 | 0.38007 | 1.82 | 0.33986 | 1.9194 | 0.37985 | 1.8202 | 0.34002 | 3.4995 | 3.2037 | 0.23024 | 0.20233 | 0.96695 | 0.13239 | 8.9031 | 8.9686 | 144.9895 | 120.012 | 71.6947 | 181.2594 | 181.1357 | 181.3236 | 180.4057 | 178.5381 | 179.7333 | 175.95 | 176.7978 | 176.4881
2006-12-19 |  |  |  | 17.865 | 17.8617 | 195.7918 | 201.1874 | 259.7158 | 263.3258 | 14.6934 | 14.5333 | 334.4022 | 137.0682 | 139.649 | 1.8979 | 0.37393 | 1.8263 | 0.3402 | 1.9214 | 0.37553 | 1.846 | 0.33998 | 3.4937 | 3.2889 | 0.23436 | 0.20149 | 0.95584 | 0.13 | 8.9188 | 8.985 | 144.9895 | 120.012 | 71.6947 | 180.2012 | 182.527 | 183.893 | 182.4655 | 177.271 | 178.1088 | 175.955 | 176.7091 | 176.4702
2006-12-20 |  |  |  | 17.8344 | 17.8332 | 196.0089 | 201.2089 | 262.5473 | 265.6037 | 14.7623 | 14.6469 | 338.894 | 138.0584 | 140.3235 | 1.9207 | 0.3801 | 1.8198 | 0.33984 | 1.9204 | 0.38 | 1.8202 | 0.34004 | 3.4993 | 3.1979 | 0.2304 | 0.20235 | 0.96876 | 0.1319 | 8.9032 | 8.9651 | 144.9895 | 120.012 | 71.6947 | 181.1811 | 181.0716 | 181.2639 | 180.3725 | 178.4923 | 179.7174 | 175.9001 | 176.8077 | 176.4495
2006-12-21 |  |  |  | 17.1452 | 17.0908 | 189.3009 | 195.3833 | 262.0643 | 265.3053 | 14.2469 | 14.1604 | 325.2536 | 132.8928 | 134.3705 | 1.8494 | 0.369 | 1.7512 | 0.32828 | 1.8492 | 0.36897 | 1.7459 | 0.32511 | 3.3689 | 3.0553 | 0.22339 | 0.19298 | 0.92199 | 0.13191 | 8.4934 | 8.9027 | 136.2419 | 119.1698 | 69.3563 | 171.5314 | 180.7835 | 173.607 | 170.6579 | 170.3805 | 179.474 | 168.2911 | 171.7495 | 172.5179
2006-12-22 |  |  |  | 17.2694 | 17.8201 | 195.755 | 201.2521 | 253.8742 | 259.5403 | 14.6336 | 14.6391 | 328.4506 | 133.4291 | 139.7687 | 1.919 | 0.37998 | 1.82 | 0.32941 | 1.8582 | 0.37999 | 1.8051 | 0.32944 | 3.4948 | 3.166 | 0.22473 | 0.19745 | 0.97059 | 0.12861 | 8.6298 | 8.7565 | 144.889 | 115.0948 | 68.809 | 176.9186 | 181.0274 | 181.2294 | 177.5634 | 173.9407 | 174.3623 | 175.5776 | 176.7385 | 170.7956
2006-12-23 |  |  |  | 17.8497 | 17.8408 | 193.2085 | 201.2552 | 262.6086 | 265.6194 | 14.5392 | 14.4426 | 333.9258 | 136.2782 | 138.4866 | 1.9196 | 0.37462 | 1.7944 | 0.3402 | 1.8932 | 0.38002 | 1.8198 | 0.34001 | 3.4964 | 3.1619 | 0.23026 | 0.19935 | 0.95755 | 0.13032 | 8.7697 | 8.8268 | 142.779 | 118.1823 | 70.7003 | 178.6246 | 178.5544 | 181.3507 | 180.3688 | 178.541 | 177.235 | 173.5356 | 176.8063 | 176.4497
2006-12-24 |  |  |  | 17.8293 | 17.8125 | 195.9637 | 201.2182 | 262.5379 | 265.6445 | 14.756 | 14.6341 | 338.8379 | 138.3078 | 140.3682 | 1.9203 | 0.38001 | 1.8199 | 0.34001 | 1.9205 | 0.38012 | 1.8199 | 0.34001 | 3.4995 | 3.2055 | 0.23045 | 0.20242 | 0.97294 | 0.13201 | 8.9034 | 8.9641 | 144.9895 | 120.012 | 71.6947 | 181.3154 | 181.184 | 181.3904 | 180.4396 | 178.6145 | 179.8361 | 176.2382 | 176.9229 | 176.4366
2006-12-25 |  |  |  | 17.346 | 17.4048 | 193.222 | 198.8979 | 257.8701 | 261.473 | 14.4538 | 14.468 | 329.1319 | 135.7096 | 138.1585 | 1.8644 | 0.37952 | 1.7932 | 0.32926 | 1.8684 | 0.37114 | 1.7867 | 0.33499 | 3.4367 | 3.1296 | 0.22424 | 0.20249 | 0.029741 | 0.13373 | 8.9034 | 8.9696 | 139.3549 | 115.3481 | 71.6947 | 175.5004 | 177.7571 | 176.0422 | 174.2194 | 172.1789 | 173.3454 | 170.996 | 176.7868 | 176.4667
2006-12-26 |  |  |  | 17.7353 | 17.7743 | 193.555 | 200.1845 | 263.2207 | 266.2886 | 14.6897 | 14.5327 | 336.7251 | 137.635 | 139.2831 | 1.92 | 0.37995 | 1.7969 | 0.33572 | 1.8952 | 0.37727 | 1.807 | 0.33572 | 3.4556 | 3.1827 | 0.22766 | 0.2 | 0.066007 | 0.13261 | 8.9041 | 8.9768 | 142.3735 | 120.012 | 71.5103 | 181.2232 | 181.1294 | 178.8818 | 180.4052 | 178.4937 | 179.7408 | 172.942 | 173.8689 | 173.9854
2006-12-27 |  |  |  | 17.6903 | 17.2072 | 189.4865 | 194.3904 | 253.4727 | 265.4193 | 14.2177 | 14.1505 | 336.2454 | 137.2088 | 140.4491 | 1.8563 | 0.3674 | 1.8063 | 0.32883 | 1.8558 | 0.37701 | 1.8067 | 0.32861 | 3.4746 | 3.1827 | 0.22218 | 0.20232 | 0.1372 | 0.12952 | 8.901 | 8.6987 | 139.5599 | 115.5178 | 69.008 | 174.7903 | 180.9765 | 175.4071 | 174.0187 | 172.0836 | 173.6327 | 175.8912 | 176.7955 | 170.0799
2006-12-28 |  |  |  | 17.8081 | 17.7967 | 196.0551 | 196.0551 | 262.4488 | 265.5113 | 14.7573 | 14.6464 | 338.5301 | 138.3932 | 140.5271 | 1.915 | 0.37994 | 1.7391 | 0.32464 | 1.9198 | 0.37972 | 1.739 | 0.32812 | 3.4965 | 3.2077 | 0.23021 | 0.20248 | 0.13711 | 0.13425 | 8.9087 | 8.9652 | 144.9895 | 120.012 | 71.6947 | 180.7884 | 181.028 | 181.5924 | 180.7057 | 178.2552 | 179.276 | 175.6628 | 176.7045 | 176.4009
2006-12-29 |  |  |  | 17.9439 | 17.8989 | 195.9076 | 201.6059 | 261.8822 | 264.711 | 14.8146 | 14.7295 | 340.6713 | 140.7921 | 138.8594 | 1.9627 | 0.37512 | 1.8085 | 0.33862 | 1.9039 | 0.37906 | 1.8057 | 0.33473 | 3.4684 | 3.1922 | 0.23325 | 0.20351 | 0.13487 | 0.13622 | 8.8629 | 8.9548 | 144.9895 | 120.012 | 71.6947 | 179.1744 | 179.5002 | 184.0306 | 182.9579 | 179.718 | 177.6562 | 175.7341 | 176.6994 | 176.4563
2006-12-30 |  |  |  | 17.6401 | 17.7202 | 195.8609 | 201.3081 | 264.2833 | 264.3144 | 14.7694 | 14.6655 | 341.7657 | 138.5014 | 139.2923 | 1.8917 | 0.37632 | 1.8169 | 0.34765 | 1.9066 | 0.36988 | 1.8302 | 0.35001 | 3.4994 | 3.2501 | 0.22856 | 0.20226 | 0.13833 | 0.13611 | 8.9616 | 9.0808 | 144.9895 | 120.012 | 71.6947 | 179.3556 | 178.9719 | 179.9482 | 181.8543 | 181.603 | 179.1205 | 175.9901 | 176.6838 | 176.3813
2007-01-01 |  |  |  | 14.7655 | 14.798 | 158.9728 | 158.9728 | 217.1217 | 219.7493 | 12.2273 | 12.1263 | 294.0135 | 99.6265 | 101.128 | 1.872 | 0.39656 | 1.7636 | 0.29563 | 1.8694 | 0.39522 | 1.7572 | 0.29387 | 3.5845 | 3.4077 | 0.15733 | 0.14133 | 0.10009 | 0.1002 | 8.7482 | 8.8099 | 144.9895 | 120.012 | 85.4922 | 178.9233 | 178.8531 | 179.0106 | 178.1283 | 176.2317 | 177.4693 | 173.0685 | 173.4629 | 175.3869
2007-01-02 |  |  |  | 16.1825 | 16.17 | 175.6315 | 175.6315 | 237.6929 | 240.2578 | 13.3594 | 13.2593 | 312.5198 | 117.1724 | 118.7199 | 1.8972 | 0.39974 | 1.8004 | 0.30005 | 1.9003 | 0.40011 | 1.7992 | 0.29995 | 3.5016 | 3.25 | 0.18867 | 0.16901 | 0.11695 | 0.11692 | 8.8106 | 8.891 | 144.9895 | 120.012 | 79.1618 | 180.7073 | 180.5521 | 180.8125 | 179.9154 | 178.0242 | 179.2474 | 174.3788 | 174.6719 | 176.3581
2007-01-03 |  |  |  | 17.7899 | 17.7702 | 195.3808 | 195.3808 | 261.5224 | 264.3968 | 14.7305 | 14.6261 | 338.9011 | 137.4344 | 139.2282 | 1.9005 | 0.39965 | 1.8 | 0.29986 | 1.9009 | 0.40053 | 1.7977 | 0.29987 | 3.5012 | 3.2541 | 0.22985 | 0.20394 | 0.13628 | 0.13562 | 8.807 | 8.972 | 144.9895 | 120.012 | 71.8906 | 180.501 | 180.3754 | 180.5864 | 179.696 | 177.776 | 179.054 | 175.1919 | 175.3319 | 176.3827
2007-01-04 |  |  |  | 17.8045 | 17.7968 | 196.048 | 196.048 | 262.6358 | 265.4959 | 14.7688 | 14.6583 | 339.4516 | 138.2809 | 140.1408 | 1.9012 | 0.39993 | 1.8011 | 0.30064 | 1.8974 | 0.39992 | 1.801 | 0.29991 | 3.5006 | 3.2457 | 0.23069 | 0.20474 | 0.137 | 0.13671 | 8.8587 | 8.9757 | 144.9895 | 120.012 | 71.6947 | 180.5912 | 180.5149 | 180.6985 | 179.7759 | 177.8692 | 179.1296 | 175.2594 | 175.7184 | 176.3787
2007-01-05 |  |  |  | 17.9425 | 17.8198 | 196.0567 | 196.0567 | 263.1122 | 265.971 | 14.5053 | 14.2733 | 340.3473 | 138.0686 | 139.7932 | 1.8929 | 0.3995 | 1.8027 | 0.29893 | 1.9008 | 0.40222 | 1.804 | 0.30007 | 3.5284 | 3.2835 | 0.23102 | 0.2047 | 0.13679 | 0.13652 | 8.8882 | 8.9315 | 144.9895 | 120.012 | 71.6947 | 180.5622 | 180.5051 | 180.7224 | 179.7979 | 177.8683 | 179.0893 | 175.4489 | 175.7506 | 176.3811
2007-01-06 |  |  |  | 17.8047 | 17.7969 | 196.0843 | 196.0843 | 262.4377 | 265.4965 | 14.7689 | 14.6491 | 339.2054 | 138.7342 | 140.4791 | 1.8995 | 0.40027 | 1.8005 | 0.29981 | 1.9027 | 0.39993 | 1.7997 | 0.29999 | 3.4963 | 3.2445 | 0.23038 | 0.20458 | 0.13699 | 0.13706 | 8.9013 | 8.9708 | 144.9895 | 120.012 | 71.6947 | 180.4661 | 180.4176 | 180.6706 | 179.7445 | 177.8306 | 178.9933 | 175.5634 | 175.6843 | 176.3765
2007-01-07 |  |  |  | 17.8514 | 17.8342 | 195.9522 | 195.9522 | 262.5072 | 265.4799 | 14.7656 | 14.657 | 339.0112 | 138.7325 | 140.5557 | 1.8998 | 0.39985 | 1.7998 | 0.30006 | 1.9005 | 0.40002 | 1.8006 | 0.30005 | 3.4999 | 3.2467 | 0.23047 | 0.20472 | 0.13685 | 0.13761 | 8.9046 | 8.9646 | 144.9895 | 120.012 | 71.6947 | 180.4577 | 180.3739 | 180.6275 | 179.715 | 177.8231 | 178.9687 | 175.6053 | 175.6791 | 176.3797
2007-01-08 |  |  |  | 17.7945 | 17.8292 | 195.9425 | 201.3787 | 262.5882 | 265.4868 | 14.7596 | 14.6539 | 339.0282 | 138.5738 | 140.4206 | 1.899 | 0.39977 | 1.8001 | 0.29999 | 1.8989 | 0.39978 | 1.8007 | 0.30003 | 3.4994 | 3.2498 | 0.23098 | 0.20467 | 0.13692 | 0.13778 | 8.8989 | 8.9694 | 144.9895 | 120.012 | 71.6947 | 180.5448 | 180.4358 | 180.6667 | 179.753 | 177.8643 | 179.0545 | 175.6877 | 175.6966 | 176.3871
2007-01-09 |  |  |  | 17.8012 | 17.8352 | 196.0464 | 201.4264 | 262.4527 | 265.4843 | 14.7491 | 14.6597 | 339.3716 | 138.4998 | 140.2684 | 1.8994 | 0.40018 | 1.8001 | 0.30004 | 1.8998 | 0.39994 | 1.8001 | 0.30004 | 3.497 | 3.2509 | 0.23081 | 0.20478 | 0.13678 | 0.13784 | 8.9003 | 8.9798 | 144.9895 | 120.012 | 71.6947 | 180.5992 | 180.5088 | 180.7055 | 179.7774 | 177.8901 | 179.0795 | 175.6506 | 175.7187 | 176.3689
2007-01-10 |  |  |  | 17.818 | 17.8107 | 195.9664 | 201.4602 | 262.5801 | 265.6308 | 14.7363 | 14.6505 | 339.4336 | 138.2547 | 139.9357 | 1.8976 | 0.39986 | 1.8003 | 0.30034 | 1.898 | 0.39985 | 1.8018 | 0.30006 | 3.5031 | 3.2441 | 0.23119 | 0.20469 | 0.13717 | 0.13744 | 8.9022 | 8.9826 | 144.9895 | 120.012 | 71.6947 | 180.6313 | 180.5602 | 180.7837 | 179.8372 | 177.8994 | 179.1208 | 175.8116 | 175.7295 | 176.3484
2007-01-11 |  |  |  | 17.798 | 17.8035 | 196.0722 | 201.5451 | 262.5924 | 265.5851 | 14.7702 | 14.6615 | 339.5858 | 138.321 | 140.1204 | 1.8996 | 0.39961 | 1.8002 | 0.30058 | 1.9004 | 0.39979 | 1.7998 | 0.30002 | 3.4994 | 3.2395 | 0.23124 | 0.20478 | 0.13694 | 0.13703 | 8.9009 | 8.9778 | 144.9895 | 120.012 | 71.6947 | 180.6293 | 180.5538 | 180.8101 | 179.8567 | 177.9306 | 179.1406 | 175.8642 | 175.7729 | 176.3522
2007-01-12 |  |  |  | 17.8479 | 17.8265 | 195.9734 | 201.4313 | 262.7968 | 265.7089 | 14.7627 | 14.6421 | 339.4499 | 138.239 | 140.076 | 1.8987 | 0.3999 | 1.7998 | 0.30054 | 1.8991 | 0.39983 | 1.8003 | 0.29983 | 3.4979 | 3.2363 | 0.2307 | 0.20466 | 0.13706 | 0.13707 | 8.8992 | 8.9731 | 144.9895 | 120.012 | 71.6947 | 180.5699 | 180.4854 | 180.7453 | 179.8089 | 177.8949 | 179.0931 | 175.7399 | 175.75 | 176.3536
2007-01-13 |  |  |  | 17.844 | 17.8684 | 196.1501 | 201.5832 | 262.5679 | 265.5792 | 14.7587 | 14.6491 | 339.306 | 138.2551 | 140.003 | 1.8987 | 0.39969 | 1.7998 | 0.29999 | 1.8988 | 0.39979 | 1.7977 | 0.30013 | 3.4972 | 3.2328 | 0.23145 | 0.20509 | 0.13696 | 0.13704 | 8.9037 | 8.9866 | 144.9895 | 120.012 | 71.6947 | 180.593 | 180.481 | 180.6248 | 179.6825 | 177.7989 | 179.1213 | 175.6482 | 175.7047 | 176.3458
2007-01-14 |  |  |  | 17.835 | 17.8244 | 196.0066 | 201.4779 | 262.5887 | 265.5989 | 14.7522 | 14.6619 | 339.5968 | 138.2974 | 140.0661 | 1.8999 | 0.39992 | 1.8001 | 0.29993 | 1.8997 | 0.39994 | 1.8005 | 0.30011 | 3.4995 | 3.2332 | 0.2309 | 0.20468 | 0.13694 | 0.13709 | 8.9008 | 8.9775 | 144.9895 | 120.012 | 71.6947 | 180.5704 | 180.4604 | 180.6281 | 179.7128 | 177.8139 | 179.0734 | 175.6799 | 175.7284 | 176.348
2007-01-15 |  |  |  | 17.8243 | 17.8219 | 195.9835 | 201.4742 | 262.5648 | 265.5852 | 14.7585 | 14.6539 | 339.8175 | 138.3095 | 140.0097 | 1.9015 | 0.325 | 1.8001 | 0.29975 | 1.8979 | 0.40016 | 1.8009 | 0.30007 | 3.5029 | 3.2351 | 0.23092 | 0.20468 | 0.13678 | 0.1371 | 8.9015 | 8.977 | 144.9895 | 120.012 | 71.6947 | 180.624 | 180.5459 | 180.7768 | 179.8194 | 177.9026 | 179.1384 | 175.8121 | 175.7792 | 176.3295
2007-01-16 |  |  |  | 17.8105 | 17.8095 | 195.8732 | 201.4108 | 262.4681 | 265.5355 | 14.7487 | 14.6466 | 339.622 | 138.1983 | 140.0257 | 1.8976 | 0.40003 | 1.8005 | 0.29911 | 1.9025 | 0.34147 | 1.7398 | 0.29972 | 3.4986 | 3.2324 | 0.23067 | 0.20469 | 0.13706 | 0.13711 | 8.9031 | 8.9776 | 144.9895 | 120.012 | 71.6947 | 180.6392 | 180.5387 | 180.8056 | 179.8495 | 177.9546 | 179.1784 | 175.9326 | 175.8016 | 176.345
2007-01-17 |  |  |  | 17.8326 | 17.8176 | 196.0166 | 201.4691 | 262.441 | 265.5782 | 14.7434 | 14.643 | 339.612 | 138.2205 | 140.0343 | 1.9008 | 0.39964 | 1.8 | 0.29949 | 1.9002 | 0.39964 | 1.7995 | 0.30012 | 3.4959 | 3.2302 | 0.2311 | 0.20481 | 0.13696 | 0.13716 | 8.8995 | 8.9819 | 144.9895 | 120.012 | 71.6947 | 180.5455 | 180.4843 | 180.7227 | 179.7868 | 177.8768 | 179.0755 | 175.7215 | 175.7319 | 176.3476
2007-01-18 |  |  |  | 17.8394 | 17.8318 | 195.9779 | 201.5216 | 262.5203 | 265.603 | 14.7661 | 14.655 | 339.6693 | 138.123 | 139.979 | 1.9001 | 0.40002 | 1.7999 | 0.30007 | 1.8988 | 0.39991 | 1.8004 | 0.29998 | 3.4999 | 3.2296 | 0.23077 | 0.20489 | 0.13696 | 0.13734 | 8.9042 | 8.9763 | 144.9895 | 120.012 | 71.6947 | 180.4767 | 180.3893 | 180.6373 | 179.7003 | 177.7927 | 179.0058 | 175.5459 | 175.6596 | 176.34
2007-01-19 |  |  |  | 17.8468 | 17.8296 | 196.0037 | 201.5277 | 262.5566 | 265.6169 | 14.7534 | 14.6477 | 339.7681 | 138.4049 | 140.1992 | 1.8994 | 0.40011 | 1.7996 | 0.2993 | 1.8983 | 0.40009 | 1.7998 | 0.29999 | 3.4973 | 3.2317 | 0.23103 | 0.20479 | 0.13692 | 0.13749 | 8.8978 | 8.98 | 144.9895 | 120.012 | 71.6947 | 180.5268 | 180.446 | 180.6867 | 179.758 | 177.8394 | 179.0399 | 175.7203 | 175.7063 | 176.3421
2007-01-20 |  |  |  | 17.8299 | 17.8323 | 195.9783 | 201.5355 | 262.6132 | 265.5546 | 14.7535 | 14.6546 | 339.7733 | 138.0488 | 139.7906 | 1.9007 | 0.40004 | 1.8004 | 0.30025 | 1.902 | 0.39995 | 1.7984 | 0.29991 | 3.4984 | 3.2283 | 0.231 | 0.20447 | 0.13685 | 0.13738 | 8.9029 | 8.9813 | 144.9895 | 120.012 | 71.6947 | 180.5366 | 180.4648 | 180.7071 | 179.7624 | 177.8431 | 179.0561 | 175.7039 | 175.6984 | 176.3327
2007-01-21 |  |  |  | 17.8683 | 17.8477 | 196.054 | 201.5734 | 262.499 | 265.4257 | 14.7436 | 14.634 | 339.9343 | 137.7916 | 139.6244 | 1.8995 | 0.39994 | 1.8003 | 0.30003 | 1.9007 | 0.40024 | 1.7998 | 0.29989 | 3.5003 | 3.2298 | 0.2313 | 0.20465 | 0.13677 | 0.13744 | 8.9032 | 8.9841 | 144.9895 | 120.012 | 71.6947 | 180.527 | 180.4527 | 180.6894 | 179.7419 | 177.8497 | 179.0605 | 175.6019 | 175.6587 | 176.322
2007-01-22 |  |  |  | 17.8326 | 17.8295 | 196.0141 | 201.4452 | 262.4323 | 265.4909 | 14.7641 | 14.6525 | 339.5782 | 138.0617 | 139.7901 | 1.9006 | 0.39996 | 1.8005 | 0.29962 | 1.8992 | 0.39998 | 1.7988 | 0.30001 | 3.4982 | 3.2204 | 0.23072 | 0.20468 | 0.13676 | 0.13731 | 8.9016 | 8.9783 | 144.9895 | 120.012 | 71.6947 | 180.5038 | 180.4335 | 180.6788 | 179.7253 | 177.8095 | 179.0329 | 175.6025 | 175.657 | 176.3249
2007-01-23 |  |  |  | 17.8242 | 17.8089 | 196.0291 | 201.4977 | 262.5609 | 265.5781 | 14.7443 | 14.6482 | 339.8094 | 138.0716 | 139.7839 | 1.9008 | 0.4003 | 1.7999 | 0.30001 | 1.8979 | 0.40009 | 1.8022 | 0.30019 | 3.4985 | 3.2295 | 0.2308 | 0.20475 | 0.13609 | 0.1377 | 8.9006 | 8.9802 | 144.9895 | 120.012 | 71.6947 | 180.5086 | 180.4319 | 180.6824 | 179.726 | 177.8221 | 179.0395 | 175.6242 | 175.6372 | 176.3217
2007-01-24 |  |  |  | 17.8497 | 17.8403 | 196.0412 | 201.44 | 262.7492 | 265.8417 | 14.7585 | 14.6529 | 339.7606 | 138.0899 | 139.7858 | 1.9008 | 0.39996 | 1.8002 | 0.29989 | 1.8984 | 0.40006 | 1.7988 | 0.29978 | 3.4967 | 3.2315 | 0.23102 | 0.20484 | 0.13608 | 0.1385 | 8.9019 | 8.9811 | 144.9895 | 120.012 | 71.6947 | 180.408 | 180.3349 | 180.5832 | 179.6403 | 177.7228 | 178.9408 | 175.424 | 175.5321 | 176.3025
2007-01-25 |  |  |  | 17.8214 | 17.8143 | 196.0156 | 201.4761 | 262.3651 | 265.5147 | 14.7711 | 14.6591 | 339.9505 | 138.1261 | 139.7082 | 1.8995 | 0.39992 | 1.8003 | 0.29976 | 1.8983 | 0.40022 | 1.7994 | 0.30007 | 3.5019 | 3.2414 | 0.23043 | 0.20474 | 0.13565 | 0.13805 | 8.9022 | 8.9806 | 144.9895 | 120.012 | 71.6947 | 180.5735 | 180.4925 | 180.762 | 179.803 | 177.9051 | 179.0879 | 175.7982 | 175.6605 | 176.3196
2007-01-26 |  |  |  | 17.8042 | 17.803 | 195.9862 | 201.4911 | 262.544 | 265.551 | 14.7459 | 14.6564 | 339.8657 | 138.0714 | 139.7046 | 1.9003 | 0.39994 | 1.8 | 0.30026 | 1.9 | 0.40005 | 1.8012 | 0.30007 | 3.4991 | 3.2329 | 0.2312 | 0.20475 | 0.13562 | 0.13782 | 8.9062 | 8.9832 | 144.9895 | 120.012 | 71.6947 | 180.5506 | 180.4748 | 180.6852 | 179.7144 | 177.7931 | 179.0939 | 175.6279 | 175.6292 | 176.3279
2007-01-27 |  |  |  | 17.8237 | 17.8329 | 196.1007 | 201.5369 | 262.5899 | 265.6776 | 14.7488 | 14.6419 | 339.867 | 137.9755 | 139.7633 | 1.9024 | 0.40003 | 1.7996 | 0.30004 | 1.9012 | 0.40011 | 1.7994 | 0.29994 | 3.5001 | 3.2352 | 0.23093 | 0.20484 | 0.13553 | 0.13844 | 8.9001 | 8.9838 | 144.9895 | 120.012 | 71.6947 | 180.4603 | 180.4134 | 180.6813 | 179.7323 | 177.8139 | 179.0044 | 175.5942 | 175.6082 | 176.3098
2007-01-28 |  |  |  | 17.8165 | 17.8366 | 195.968 | 201.4911 | 262.5591 | 265.6715 | 14.7534 | 14.6527 | 339.6992 | 138.0606 | 139.6202 | 1.8985 | 0.4 | 1.8005 | 0.29988 | 1.9009 | 0.40016 | 1.799 | 0.29993 | 3.4966 | 3.2258 | 0.231 | 0.2048 | 0.13554 | 0.13855 | 8.9051 | 8.9794 | 144.9895 | 120.012 | 71.6947 | 180.4452 | 180.37 | 180.6489 | 179.6858 | 177.7917 | 178.9778 | 175.4485 | 175.5395 | 176.2926
2007-01-29 |  |  |  | 17.852 | 17.8437 | 196.0466 | 201.4179 | 262.4273 | 265.4604 | 14.7598 | 14.6484 | 339.8488 | 138.0915 | 139.9029 | 1.8969 | 0.40019 | 1.8002 | 0.29971 | 1.9013 | 0.40001 | 1.7997 | 0.30005 | 3.5018 | 3.2347 | 0.23088 | 0.205 | 0.13554 | 0.13867 | 8.9019 | 8.9803 | 144.9895 | 120.012 | 71.6947 | 180.5514 | 180.4648 | 180.7369 | 179.7993 | 177.8873 | 179.0618 | 175.7945 | 175.6356 | 176.3469
2007-01-30 |  |  |  | 17.8176 | 17.8224 | 196.001 | 201.4838 | 262.4927 | 265.7011 | 14.7328 | 14.6447 | 339.5341 | 138.2973 | 140.0402 | 1.8975 | 0.39986 | 1.7999 | 0.29949 | 1.8997 | 0.39996 | 1.7998 | 0.30003 | 3.4978 | 3.232 | 0.23154 | 0.20494 | 0.1356 | 0.1386 | 8.9044 | 8.983 | 144.9895 | 120.012 | 71.6947 | 180.6436 | 180.5571 | 180.7997 | 179.8542 | 177.9645 | 179.1086 | 175.9259 | 175.6503 | 176.3617
2007-01-31 |  |  |  | 17.8146 | 17.8137 | 196.0931 | 201.5153 | 262.5637 | 265.6356 | 14.7451 | 14.6391 | 339.696 | 137.9471 | 139.7311 | 1.9 | 0.4001 | 1.8003 | 0.30073 | 1.9011 | 0.39992 | 1.8015 | 0.30001 | 3.4988 | 3.2274 | 0.23066 | 0.20483 | 0.13566 | 0.13851 | 8.9037 | 8.9805 | 144.9895 | 120.012 | 71.6947 | 180.6118 | 180.552 | 180.8218 | 179.8496 | 177.926 | 179.1018 | 175.891 | 175.6762 | 176.3246
2007-02-01 |  |  |  | 17.8482 | 17.8467 | 195.9241 | 201.3374 | 262.5472 | 265.5815 | 14.7483 | 14.6528 | 339.872 | 138.2306 | 139.8921 | 1.9008 | 0.39997 | 1.7999 | 0.30005 | 1.8979 | 0.40011 | 1.8016 | 0.29998 | 3.5001 | 3.2286 | 0.2307 | 0.20463 | 0.13528 | 0.13865 | 8.905 | 8.9829 | 144.9895 | 120.012 | 71.6947 | 180.5299 | 180.4606 | 180.7396 | 179.7809 | 177.8737 | 179.0425 | 175.6954 | 175.6273 | 176.316
2007-02-02 |  |  |  | 17.7683 | 17.8237 | 196.0118 | 201.4756 | 262.4602 | 265.5225 | 14.7507 | 14.6374 | 340.04 | 138.1468 | 139.8592 | 1.8985 | 0.39978 | 1.8004 | 0.29997 | 1.9009 | 0.39989 | 1.7984 | 0.30012 | 3.4979 | 3.2298 | 0.23066 | 0.20479 | 0.13546 | 0.13893 | 8.9062 | 8.9879 | 144.9895 | 120.012 | 71.6947 | 180.4914 | 180.4132 | 180.6926 | 179.7299 | 177.8451 | 178.9991 | 175.5759 | 175.5791 | 176.3163
2007-02-03 |  |  |  | 17.8159 | 17.8288 | 195.96 | 201.3776 | 262.3685 | 265.4648 | 14.7438 | 14.6489 | 339.7094 | 138.0234 | 139.8271 | 1.8988 | 0.39992 | 1.8 | 0.3003 | 1.9001 | 0.3998 | 1.7996 | 0.30013 | 3.5013 | 3.2276 | 0.2308 | 0.20471 | 0.13525 | 0.13889 | 8.8989 | 8.9843 | 144.9895 | 120.012 | 71.6947 | 180.5889 | 180.4928 | 180.7623 | 179.8037 | 177.9075 | 179.0728 | 175.472 | 175.6388 | 176.3388
2007-02-04 |  |  |  | 17.8505 | 17.8429 | 195.8914 | 201.3049 | 262.5506 | 265.6599 | 14.7623 | 14.6563 | 339.6866 | 138.0417 | 139.8558 | 1.9005 | 0.40006 | 1.7997 | 0.29885 | 1.9003 | 0.40025 | 1.8002 | 0.2998 | 3.4971 | 3.2238 | 0.23076 | 0.20465 | 0.13531 | 0.13895 | 8.9017 | 8.9834 | 144.9895 | 120.012 | 71.6947 | 180.6092 | 180.5271 | 180.783 | 179.8032 | 177.8954 | 179.0948 | 175.5397 | 175.6923 | 176.3174
2007-02-05 |  |  |  | 17.8397 | 17.8568 | 196.0725 | 201.4439 | 262.4058 | 265.4825 | 14.7531 | 14.6559 | 339.6211 | 138.1591 | 139.8876 | 1.9018 | 0.39971 | 1.8003 | 0.30056 | 1.9001 | 0.40008 | 1.8002 | 0.29999 | 3.4988 | 3.2278 | 0.23093 | 0.20465 | 0.13525 | 0.13842 | 8.9073 | 8.9786 | 144.9895 | 120.012 | 71.6947 | 180.6353 | 180.5404 | 180.8354 | 179.8654 | 177.9213 | 179.1309 | 175.5912 | 175.6841 | 176.3056
2007-02-06 |  |  |  | 17.779 | 17.791 | 196.0898 | 201.5205 | 262.4925 | 265.5594 | 14.76 | 14.6421 | 339.3613 | 138.1946 | 139.8656 | 1.8992 | 0.39988 | 1.7999 | 0.30022 | 1.8998 | 0.29258 | 1.7994 | 0.30012 | 3.4964 | 3.2274 | 0.23093 | 0.20466 | 0.13477 | 0.13772 | 8.902 | 8.9831 | 144.9895 | 120.012 | 71.6947 | 180.6492 | 180.554 | 180.8669 | 179.899 | 177.9686 | 179.1733 | 175.6514 | 175.721 | 176.2945
2007-02-07 |  |  |  | 17.8113 | 17.8307 | 195.906 | 201.4035 | 262.6087 | 265.6984 | 14.7444 | 14.6381 | 339.5761 | 138.223 | 139.9069 | 1.9008 | 0.39986 | 1.8001 | 0.29981 | 1.9014 | 0.33984 | 1.7999 | 0.29999 | 3.5049 | 3.2328 | 0.23096 | 0.20467 | 0.13518 | 0.13793 | 8.9063 | 8.9789 | 144.9895 | 120.012 | 71.6947 | 180.6527 | 180.546 | 180.8349 | 179.8566 | 177.9306 | 179.1946 | 175.6264 | 175.7369 | 176.2956
2007-02-08 |  |  |  | 17.0028 | 17.003 | 186.9949 | 192.249 | 250.6753 | 253.6749 | 14.0602 | 13.9605 | 326.371 | 128.2452 | 129.9891 | 1.9001 | 0.39979 | 1.8001 | 0.29979 | 1.8999 | 0.39987 | 1.7997 | 0.29999 | 3.5035 | 3.2226 | 0.20942 | 0.18682 | 0.12386 | 0.12702 | 8.9024 | 8.9315 | 144.9895 | 120.012 | 75.9929 | 180.6912 | 180.5619 | 180.8509 | 179.864 | 177.913 | 179.2128 | 175.4262 | 175.5883 | 176.2652
2007-02-09 |  |  |  | 17.6858 | 17.6924 | 194.732 | 200.0511 | 260.8255 | 263.8732 | 14.6571 | 14.5497 | 339.2814 | 136.3391 | 138.0577 | 1.9011 | 0.40018 | 1.8 | 0.29972 | 1.8967 | 0.39986 | 1.7996 | 0.29999 | 3.4986 | 3.2462 | 0.22805 | 0.20331 | 0.13346 | 0.1362 | 8.9036 | 8.982 | 144.9895 | 120.012 | 72.1541 | 180.9865 | 180.877 | 181.1476 | 180.2214 | 178.3051 | 179.5389 | 176.1276 | 175.9255 | 176.2937
2007-02-10 |  |  |  | 17.8199 | 17.84 | 196.0596 | 201.3851 | 262.5117 | 265.5954 | 14.7492 | 14.6445 | 339.6695 | 138.3139 | 140.0939 | 1.8978 | 0.3995 | 1.7998 | 0.29961 | 1.8986 | 0.39981 | 1.8023 | 0.3002 | 3.4987 | 3.2376 | 0.23092 | 0.20568 | 0.13486 | 0.13766 | 8.9014 | 8.9869 | 144.9895 | 120.012 | 71.6947 | 180.6039 | 180.5529 | 180.8258 | 179.8466 | 177.9201 | 179.2283 | 175.365 | 175.7397 | 176.2598
2007-02-11 |  |  |  | 17.8199 | 17.84 | 196.0596 | 201.3851 | 262.5117 | 265.5954 | 14.7492 | 14.6445 | 339.5691 | 138.3139 | 140.0939 | 1.9002 | 0.40001 | 1.7995 | 0.29974 | 1.8984 | 0.4 | 1.799 | 0.30003 | 3.5012 | 3.2441 | 0.23095 | 0.20571 | 0.13476 | 0.13786 | 8.9004 | 8.9849 | 144.9895 | 120.012 | 71.6947 | 180.5628 | 180.5128 | 180.7886 | 179.8272 | 177.8948 | 179.1571 | 175.296 | 175.7032 | 176.2596
2007-02-12 |  |  |  | 17.7875 | 17.8201 | 195.9783 | 201.3822 | 262.6976 | 265.6507 | 14.7629 | 14.6566 | 339.3938 | 138.1661 | 139.9602 | 1.9013 | 0.4003 | 1.7995 | 0.29991 | 1.8995 | 0.40015 | 1.7997 | 0.29988 | 3.5 | 3.2477 | 0.23101 | 0.20559 | 0.13453 | 0.13784 | 8.8984 | 8.9803 | 144.9895 | 120.012 | 71.6947 | 180.6654 | 180.5747 | 180.879 | 179.9072 | 177.9723 | 179.247 | 175.5936 | 175.7161 | 176.2617
2007-02-13 |  |  |  | 17.8177 | 17.8078 | 195.9975 | 201.4425 | 262.6365 | 265.7017 | 14.7696 | 14.6591 | 339.7282 | 138.2501 | 139.8824 | 1.9009 | 0.4003 | 1.7997 | 0.29911 | 1.8997 | 0.39959 | 1.7997 | 0.30013 | 3.4961 | 3.2468 | 0.23121 | 0.20573 | 0.13451 | 0.13792 | 8.8992 | 8.9824 | 144.9895 | 120.012 | 71.6947 | 180.7251 | 180.6701 | 180.9633 | 180.0052 | 178.0352 | 179.356 | 175.7654 | 175.8627 | 176.2675
2007-02-14 |  |  |  | 17.8221 | 17.8267 | 196.0012 | 201.3315 | 262.5828 | 265.6383 | 14.7517 | 14.6594 | 339.3914 | 138.5272 | 140.1163 | 1.8999 | 0.39997 | 1.8001 | 0.30013 | 1.8997 | 0.39976 | 1.8003 | 0.29996 | 3.4994 | 3.245 | 0.2311 | 0.20583 | 0.13461 | 0.13764 | 8.9028 | 8.9789 | 144.9895 | 120.012 | 71.6947 | 180.6888 | 180.6952 | 180.9263 | 179.9469 | 177.9903 | 179.3871 | 176.3308 | 175.8861 | 176.2587
2007-02-15 |  |  |  | 17.8493 | 14.3689 | 196.0588 | 201.4218 | 262.4814 | 265.4258 | 14.7531 | 14.6527 | 339.1431 | 138.4688 | 140.2325 | 1.9033 | 0.4001 | 1.8 | 0.30012 | 1.9002 | 0.40064 | 1.7991 | 0.29995 | 3.5001 | 3.2458 | 0.23093 | 0.20591 | 0.13447 | 0.13769 | 8.905 | 8.9735 | 144.9895 | 120.012 | 71.6947 | 180.5312 | 180.5711 | 180.8518 | 179.8942 | 177.917 | 179.1799 | 175.9944 | 175.7022 | 176.2386
2007-02-16 |  |  |  | 17.8118 | 17.7455 | 196.0335 | 201.4606 | 262.695 | 265.5869 | 14.7509 | 14.6472 | 339.2982 | 138.7469 | 140.3304 | 1.8989 | 0.40005 | 1.8002 | 0.30033 | 1.9008 | 0.39958 | 1.8009 | 0.30016 | 3.4993 | 3.2537 | 0.23062 | 0.20562 | 0.13455 | 0.13761 | 8.9024 | 8.9817 | 144.9895 | 120.012 | 71.6947 | 180.623 | 180.6258 | 180.9345 | 179.9695 | 178.0122 | 179.2829 | 176.2671 | 175.8175 | 176.2534
2007-02-17 |  |  |  | 17.8154 | 17.7491 | 195.9899 | 201.3842 | 262.5946 | 265.533 | 14.7581 | 14.6692 | 339.5338 | 138.457 | 140.1464 | 1.8967 | 0.40001 | 1.8001 | 0.3001 | 1.9004 | 0.40001 | 1.7992 | 0.29998 | 3.4994 | 3.25 | 0.23114 | 0.20585 | 0.13466 | 0.13713 | 8.9079 | 8.9755 | 144.9895 | 120.012 | 71.6947 | 180.7265 | 180.6861 | 180.9932 | 180.0355 | 178.0608 | 179.4109 | 176.5364 | 176.0345 | 176.2714
2007-02-18 |  |  |  | 17.7964 | 17.7453 | 196.0465 | 201.3915 | 262.7069 | 265.6156 | 14.7604 | 14.6527 | 339.4233 | 138.3376 | 140.148 | 1.9 | 0.39996 | 1.7998 | 0.29977 | 1.8978 | 0.40002 | 1.8011 | 0.29993 | 3.4981 | 3.2486 | 0.23099 | 0.20595 | 0.13458 | 0.13753 | 8.9028 | 8.9823 | 144.9895 | 120.012 | 71.6947 | 180.7254 | 180.7015 | 180.9543 | 179.9913 | 178.0162 | 179.4121 | 176.4425 | 175.9254 | 176.263
2007-02-19 |  |  |  | 17.8127 | 17.7733 | 195.9729 | 201.4377 | 262.5295 | 265.4683 | 14.7615 | 14.6715 | 339.2676 | 138.563 | 140.2796 | 1.9 | 0.40006 | 1.7994 | 0.29991 | 1.8998 | 0.39975 | 1.7985 | 0.30003 | 3.4996 | 3.2438 | 0.23093 | 0.2057 | 0.13448 | 0.13771 | 8.901 | 8.9795 | 144.9895 | 120.012 | 71.6947 | 180.5604 | 180.5836 | 180.8282 | 179.8387 | 177.894 | 179.2232 | 176.0863 | 175.7186 | 176.2286
2007-02-20 |  |  |  | 17.8127 | 17.7733 | 195.9729 | 201.4377 | 262.5295 | 265.4683 | 14.7615 | 14.6715 | 339.1145 | 138.563 | 140.2796 | 1.9002 | 0.4 | 1.8001 | 0.30053 | 1.9005 | 0.40019 | 1.8 | 0.29999 | 3.5 | 3.2416 | 0.23092 | 0.20563 | 0.13445 | 0.13756 | 8.9031 | 8.9771 | 144.9895 | 120.012 | 71.6947 | 180.5756 | 180.5898 | 180.8788 | 179.8837 | 177.9139 | 179.2285 | 176.1217 | 175.7326 | 176.231
2007-02-21 |  |  |  | 17.8127 | 17.7733 | 195.9729 | 201.4377 | 262.5295 | 265.4683 | 14.7615 | 14.6715 | 339.5975 | 138.563 | 140.2796 | 1.8989 | 0.40004 | 1.8002 | 0.29997 | 1.9013 | 0.40028 | 1.7982 | 0.29992 | 3.5026 | 3.2403 | 0.23079 | 0.20561 | 0.13452 | 0.1379 | 8.9061 | 8.9766 | 144.9895 | 120.012 | 71.6947 | 180.5192 | 180.5517 | 180.841 | 179.855 | 177.9017 | 179.1879 | 176.0611 | 175.6895 | 176.2233
2007-02-22 |  |  |  | 17.8127 | 17.7733 | 195.9729 | 201.4377 | 262.5295 | 265.4683 | 14.7615 | 14.6715 | 339.5562 | 138.563 | 140.2796 | 1.899 | 0.39973 | 1.7998 | 0.30081 | 1.8991 | 0.3997 | 1.7985 | 0.29986 | 3.5 | 3.237 | 0.23064 | 0.20601 | 0.13453 | 0.13786 | 8.8992 | 8.9838 | 144.9895 | 120.012 | 71.6947 | 180.5527 | 180.5631 | 180.8726 | 179.8784 | 177.9485 | 179.2477 | 176.1723 | 175.7637 | 176.2214
2007-02-23 |  |  |  | 17.8127 | 17.7733 | 195.9729 | 201.4377 | 262.5295 | 265.4683 | 14.7615 | 14.6715 | 339.5917 | 138.563 | 140.2796 | 1.8983 | 0.39971 | 1.8002 | 0.30029 | 1.8993 | 0.40005 | 1.8009 | 0.3 | 3.4963 | 3.2342 | 0.23114 | 0.2055 | 0.13451 | 0.13804 | 8.9021 | 8.9792 | 144.9895 | 120.012 | 71.6947 | 180.5544 | 180.5574 | 180.8407 | 179.8317 | 177.8998 | 179.2608 | 176.051 | 175.6823 | 176.2185
2007-02-24 |  |  |  | 17.8127 | 17.7733 | 195.9729 | 201.4377 | 262.5295 | 265.4683 | 14.7615 | 14.6715 | 339.7305 | 138.563 | 140.2796 | 1.9006 | 0.39996 | 1.7995 | 0.30041 | 1.9006 | 0.40015 | 1.7984 | 0.29992 | 3.5 | 3.2401 | 0.23056 | 0.2055 | 0.13441 | 0.13799 | 8.9062 | 8.9758 | 144.9895 | 120.012 | 71.6947 | 180.6964 | 180.703 | 180.9775 | 179.9759 | 178.0145 | 179.3699 | 176.3703 | 175.8192 | 176.2241
2007-02-25 |  |  |  | 17.8127 | 17.7733 | 195.9729 | 201.4377 | 262.5295 | 265.4683 | 14.7615 | 14.6715 | 339.6562 | 138.563 | 140.2796 | 1.9012 | 0.39977 | 1.8007 | 0.3001 | 1.8998 | 0.40008 | 1.8013 | 0.3003 | 3.5012 | 3.2367 | 0.23103 | 0.20611 | 0.13452 | 0.13819 | 8.9071 | 8.9867 | 144.9895 | 120.012 | 71.6947 | 180.4986 | 180.578 | 180.857 | 179.8685 | 177.8634 | 179.1729 | 175.9917 | 175.6351 | 176.22
2007-02-26 |  |  |  | 17.8443 | 17.832 | 196.0186 | 201.466 | 262.5583 | 265.6443 | 14.7558 | 14.6589 | 339.3927 | 138.2832 | 140.0061 | 1.9014 | 0.39998 | 1.8 | 0.29976 | 1.8998 | 0.40007 | 1.7999 | 0.29997 | 3.5 | 3.2321 | 0.23074 | 0.20547 | 0.13446 | 0.13837 | 8.9029 | 8.9819 | 144.9895 | 120.012 | 0 | 180.4409 | 180.5072 | 180.8375 | 179.815 | 177.8442 | 179.1347 | 175.9757 | 175.6273 | 176.2131
2007-02-27 |  |  |  | 17.8161 | 17.8195 | 195.9613 | 201.5166 | 262.6819 | 265.6923 | 14.758 | 14.6574 | 339.4651 | 138.2018 | 139.9814 | 1.9013 | 0.39997 | 1.7998 | 0.29997 | 1.9001 | 0.40014 | 1.802 | 0.29993 | 3.5001 | 3.2361 | 0.23041 | 0.20551 | 0.13465 | 0.13861 | 8.9035 | 8.982 | 144.9895 | 120.012 | 71.6947 | 180.5877 | 180.5587 | 180.8658 | 179.8469 | 177.9535 | 179.2535 | 176.1306 | 175.6559 | 176.2203
2007-02-28 |  |  |  | 17.8587 | 17.8368 | 195.8872 | 201.3359 | 262.4416 | 265.465 | 14.7672 | 14.6603 | 339.6522 | 138.3612 | 140.0331 | 1.9005 | 0.39998 | 1.7996 | 0.30015 | 1.9017 | 0.40056 | 1.7997 | 0.30016 | 3.4998 | 3.233 | 0.23077 | 0.20542 | 0.13443 | 0.13835 | 8.9046 | 8.982 | 144.9895 | 120.012 | 71.6947 | 180.6136 | 180.6098 | 180.8959 | 179.8716 | 177.9279 | 179.298 | 176.2116 | 175.715 | 176.2161
2007-03-01 |  |  |  | 17.882 | 17.8538 | 195.9917 | 201.4281 | 262.7479 | 265.6981 | 14.7647 | 14.65 | 339.5984 | 138.2367 | 139.9105 | 1.8987 | 0.40033 | 1.8002 | 0.29987 | 1.8995 | 0.39982 | 1.7975 | 0.3 | 3.5008 | 3.2307 | 0.23114 | 0.20547 | 0.13464 | 0.13842 | 8.9012 | 8.9784 | 144.9895 | 120.012 | 71.6947 | 180.5569 | 180.5703 | 180.8594 | 179.8273 | 177.8818 | 179.2404 | 175.9798 | 175.7196 | 176.2081
2007-03-02 |  |  |  | 17.8462 | 17.8362 | 195.9673 | 201.4734 | 262.7195 | 265.6396 | 14.757 | 14.6464 | 339.8577 | 138.0172 | 139.8152 | 1.899 | 0.39993 | 1.7998 | 0.30017 | 1.9012 | 0.39975 | 1.7994 | 0.30007 | 3.4992 | 3.2304 | 0.23105 | 0.20549 | 0.13447 | 0.13826 | 8.9016 | 8.9808 | 144.9895 | 120.012 | 71.6947 | 180.5952 | 180.6114 | 180.9289 | 179.9087 | 177.9278 | 179.2807 | 175.3708 | 175.7631 | 176.2236
2007-03-03 |  |  |  | 17.8299 | 17.8234 | 195.9802 | 201.4862 | 262.5886 | 265.6063 | 14.7511 | 14.6399 | 339.4843 | 138.2049 | 139.9038 | 1.9002 | 0.40005 | 1.8006 | 0.30003 | 1.9011 | 0.39993 | 1.7987 | 0.29969 | 3.4986 | 3.2255 | 0.23109 | 0.2056 | 0.1345 | 0.13821 | 8.9047 | 8.9777 | 144.9895 | 120.012 | 71.6947 | 180.6385 | 180.6363 | 180.9398 | 179.929 | 177.9743 | 179.3213 | 175.4334 | 175.7763 | 176.2271
2007-03-04 |  |  |  | 17.8164 | 17.8263 | 195.9771 | 201.2953 | 262.5395 | 265.4321 | 14.7623 | 14.6658 | 339.6028 | 138.0888 | 139.8712 | 1.8996 | 0.40004 | 1.8 | 0.29992 | 1.902 | 0.40015 | 1.8 | 0.29991 | 3.4999 | 3.2258 | 0.23097 | 0.20549 | 0.13435 | 0.13795 | 8.9033 | 8.9787 | 144.9895 | 120.012 | 71.6947 | 180.786 | 180.7633 | 181.0857 | 180.1143 | 178.1335 | 179.4872 | 175.7412 | 175.9825 | 176.2416
2007-03-05 |  |  |  | 17.8351 | 17.8535 | 196.0134 | 201.4421 | 262.5033 | 265.4452 | 14.7764 | 14.6779 | 339.3454 | 138.297 | 140.0167 | 1.9005 | 0.39997 | 1.8005 | 0.2999 | 1.8994 | 0.39998 | 1.7993 | 0.3001 | 3.4994 | 3.2046 | 0.23116 | 0.20683 | 0.13419 | 0.13831 | 8.9046 | 8.9814 | 144.9895 | 120.012 | 71.6947 | 180.4718 | 180.5576 | 180.8177 | 179.848 | 177.8999 | 179.2679 | 175.0561 | 175.6424 | 176.1775
2007-03-06 |  |  |  | 17.8164 | 17.8332 | 196.0132 | 201.4252 | 262.728 | 265.7523 | 14.7516 | 14.6598 | 339.1895 | 138.4838 | 140.2251 | 1.9014 | 0.39985 | 1.7999 | 0.29985 | 1.8987 | 0.39966 | 1.7975 | 0.30012 | 3.4998 | 3.1916 | 0.23089 | 0.20652 | 0.13439 | 0.13957 | 8.9004 | 8.9796 | 144.9895 | 120.012 | 71.6947 | 180.3868 | 180.5105 | 180.7544 | 179.767 | 177.8378 | 179.1308 | 174.9213 | 175.525 | 176.1759
2007-03-07 |  |  |  | 17.8164 | 17.8332 | 196.0132 | 201.4252 | 262.728 | 265.7523 | 14.7516 | 14.6598 | 339.0216 | 138.4838 | 140.2251 | 1.902 | 0.39982 | 1.7997 | 0.29978 | 1.8996 | 0.39978 | 1.8 | 0.29996 | 3.4996 | 3.1997 | 0.23094 | 0.20586 | 0.13441 | 0.13967 | 8.8999 | 8.9767 | 144.9895 | 120.012 | 71.6947 | 180.4966 | 180.5953 | 180.8776 | 179.8894 | 177.9234 | 179.1897 | 175.22 | 175.5724 | 176.1714
2007-03-08 |  |  |  | 17.8355 | 17.8536 | 196.075 | 201.5195 | 262.538 | 265.6206 | 14.7474 | 14.6552 | 338.6943 | 138.7137 | 140.49 | 1.9012 | 0.40015 | 1.7997 | 0.2993 | 1.8992 | 0.40046 | 1.7996 | 0.30017 | 3.4998 | 3.2022 | 0.23075 | 0.20559 | 0.13442 | 0.13929 | 8.8998 | 8.9814 | 144.9895 | 120.012 | 71.6947 | 180.5125 | 180.5841 | 180.9035 | 179.9079 | 177.9445 | 179.2006 | 175.2789 | 175.6025 | 176.176
2007-03-09 |  |  |  | 17.8425 | 17.8299 | 195.9487 | 201.461 | 262.4936 | 265.6369 | 14.7504 | 14.6595 | 339.1329 | 138.7332 | 140.592 | 1.8995 | 0.39998 | 1.7994 | 0.29961 | 1.9007 | 0.39968 | 1.7988 | 0.3 | 3.5047 | 3.2167 | 0.23077 | 0.20557 | 0.13437 | 0.13867 | 8.9011 | 8.9775 | 144.9895 | 120.012 | 71.6947 | 180.5408 | 180.5787 | 180.8957 | 179.8899 | 177.9637 | 179.2351 | 175.2846 | 175.6077 | 176.173
2007-03-10 |  |  |  | 17.8403 | 17.8323 | 196.0663 | 201.5821 | 262.6536 | 265.632 | 14.7461 | 14.651 | 339.4357 | 138.2842 | 139.9741 | 1.8993 | 0.39983 | 1.8002 | 0.30028 | 1.898 | 0.39969 | 1.8007 | 0.30017 | 3.4997 | 3.2134 | 0.23085 | 0.20545 | 0.13439 | 0.13882 | 8.903 | 8.9819 | 144.9895 | 120.012 | 71.6947 | 180.5649 | 180.5911 | 180.9009 | 179.8869 | 177.956 | 179.2772 | 175.3779 | 175.6653 | 176.1721
2007-03-11 |  |  |  | 17.8511 | 17.8556 | 196.0781 | 201.4762 | 262.6336 | 265.5964 | 14.7362 | 14.6403 | 339.6575 | 138.0585 | 139.7705 | 1.9029 | 0.40016 | 1.8003 | 0.2997 | 1.8998 | 0.39964 | 1.8001 | 0.29983 | 3.5 | 3.2069 | 0.23054 | 0.20573 | 0.13434 | 0.13889 | 8.9077 | 8.9797 | 144.9895 | 120.012 | 71.6947 | 180.4734 | 180.5355 | 180.8361 | 179.8078 | 177.8663 | 179.203 | 175.1343 | 175.5827 | 176.1724
2007-03-12 |  |  |  | 17.8191 | 17.8182 | 195.922 | 201.4149 | 262.7568 | 265.7761 | 14.7488 | 14.6459 | 339.8306 | 137.9504 | 139.7458 | 1.8982 | 0.3999 | 1.7997 | 0.30006 | 1.8977 | 0.39963 | 1.8005 | 0.30003 | 3.5002 | 3.2078 | 0.23029 | 0.2054 | 0.13435 | 0.13905 | 8.9047 | 8.9833 | 144.9895 | 120.012 | 71.6947 | 180.5334 | 180.584 | 180.8816 | 179.8564 | 177.8962 | 179.2301 | 175.2362 | 175.6173 | 176.1758
2007-03-13 |  |  |  | 17.8548 | 17.8446 | 196.01 | 201.4248 | 262.6429 | 265.8297 | 14.7496 | 14.6544 | 339.9088 | 137.8702 | 139.6566 | 1.8995 | 0.39993 | 1.8 | 0.29887 | 1.8996 | 0.40015 | 1.7977 | 0.30021 | 3.4986 | 3.2119 | 0.23067 | 0.20556 | 0.13432 | 0.13906 | 8.9016 | 8.9801 | 144.9895 | 120.012 | 71.6947 | 180.5648 | 180.596 | 180.9347 | 179.9149 | 177.945 | 179.2504 | 175.3557 | 175.6593 | 176.1758
2007-03-14 |  |  |  | 17.8368 | 17.8276 | 195.9518 | 201.4683 | 262.6505 | 265.549 | 14.7683 | 14.6543 | 339.7269 | 137.9082 | 139.6829 | 1.8998 | 0.40009 | 1.7994 | 0.29981 | 1.9004 | 0.4001 | 1.7937 | 0.29978 | 3.4994 | 3.2091 | 0.23033 | 0.20535 | 0.13431 | 0.13891 | 8.9018 | 8.9813 | 144.9895 | 120.012 | 71.6947 | 180.6186 | 180.6362 | 180.9752 | 179.9608 | 178.0166 | 179.3125 | 175.4635 | 175.7083 | 176.1809
2007-03-15 |  |  |  | 17.8462 | 17.8475 | 196.0114 | 201.2673 | 262.5668 | 265.4393 | 14.7427 | 14.6531 | 339.6688 | 138.038 | 139.6947 | 1.8994 | 0.39984 | 1.8009 | 0.30024 | 1.8978 | 0.40019 | 1.7995 | 0.29995 | 3.4994 | 3.2125 | 0.23054 | 0.20556 | 0.13414 | 0.13837 | 8.9063 | 8.9764 | 144.9895 | 120.012 | 71.6947 | 180.7574 | 180.7488 | 181.0702 | 180.0941 | 178.1073 | 179.495 | 175.7809 | 175.9209 | 176.2094
2007-03-16 |  |  |  | 17.8462 | 17.8475 | 196.0114 | 201.2673 | 262.5668 | 265.4393 | 14.7427 | 14.6531 | 339.5866 | 138.038 | 139.6947 | 1.899 | 0.39972 | 1.8001 | 0.29983 | 1.8982 | 0.40022 | 1.8014 | 0.3002 | 3.4996 | 3.1984 | 0.23081 | 0.20628 | 0.13433 | 0.13875 | 8.9034 | 8.9835 | 144.9895 | 120.012 | 71.6947 | 180.653 | 180.6878 | 180.9535 | 179.9464 | 177.9834 | 179.368 | 175.3808 | 175.7439 | 176.178
2007-03-17 |  |  |  | 17.8462 | 17.8475 | 196.0114 | 201.2673 | 262.5668 | 265.4393 | 14.7427 | 14.6531 | 339.3881 | 138.038 | 139.6947 | 1.9001 | 0.40033 | 1.8004 | 0.30011 | 1.9 | 0.40017 | 1.7987 | 0.30011 | 3.4993 | 3.1946 | 0.23065 | 0.20802 | 0.13416 | 0.13881 | 8.9 | 8.9786 | 144.9895 | 120.012 | 71.6947 | 180.4877 | 180.5398 | 180.8281 | 179.8125 | 177.822 | 179.2015 | 175.0659 | 175.6071 | 176.158
2007-03-18 |  |  |  | 17.8462 | 17.8475 | 196.0114 | 201.2673 | 262.5668 | 265.4393 | 14.7427 | 14.6531 | 339.8195 | 138.038 | 139.6947 | 1.8996 | 0.39993 | 1.8005 | 0.29961 | 1.9012 | 0.39953 | 1.8018 | 0.30004 | 3.4985 | 3.1999 | 0.23079 | 0.20733 | 0.13413 | 0.13898 | 8.9035 | 8.9821 | 144.9895 | 120.012 | 71.6947 | 180.4879 | 180.5255 | 180.8493 | 179.8374 | 177.8346 | 179.1738 | 175.1114 | 175.5789 | 176.158
2007-03-19 |  |  |  | 17.8462 | 17.8475 | 196.0114 | 201.2673 | 262.5668 | 265.4393 | 14.7427 | 14.6531 | 339.732 | 138.038 | 139.6947 | 1.9001 | 0.39988 | 1.8004 | 0.30045 | 1.8988 | 0.39957 | 1.8008 | 0.29998 | 3.4945 | 3.1935 | 0.231 | 0.20574 | 0.13407 | 0.13912 | 8.9032 | 8.9813 | 144.9895 | 120.012 | 71.6947 | 180.4882 | 180.5128 | 180.8448 | 179.8307 | 177.8677 | 179.1606 | 175.0912 | 175.5643 | 176.1534
2007-03-20 |  |  |  | 17.8462 | 17.8475 | 196.0114 | 201.2673 | 262.5668 | 265.4393 | 14.7427 | 14.6531 | 339.9016 | 138.038 | 139.6947 | 1.9008 | 0.40012 | 1.7999 | 0.30017 | 1.8996 | 0.4001 | 1.7995 | 0.30006 | 3.5024 | 3.1989 | 0.23089 | 0.20539 | 0.13414 | 0.13925 | 8.9045 | 8.9798 | 144.9895 | 120.012 | 71.6947 | 180.4289 | 180.455 | 180.7605 | 179.7487 | 177.8106 | 179.1138 | 174.9116 | 175.5141 | 176.1483
2007-03-21 |  |  |  | 17.8462 | 17.8475 | 196.0114 | 201.2673 | 262.5668 | 265.4393 | 14.7427 | 14.6531 | 339.9204 | 138.038 | 139.6947 | 1.8982 | 0.39979 | 1.7996 | 0.29987 | 1.9002 | 0.39997 | 1.7992 | 0.30006 | 3.4989 | 3.2041 | 0.23115 | 0.20525 | 0.1339 | 0.13926 | 8.9024 | 8.9841 | 144.9895 | 120.012 | 71.6947 | 180.526 | 180.5553 | 180.8684 | 179.8294 | 177.8756 | 179.1966 | 175.1426 | 175.5717 | 176.1467
2007-03-22 |  |  |  | 17.8154 | 17.8085 | 195.91 | 201.3401 | 262.4008 | 265.4258 | 14.7701 | 14.6692 | 339.981 | 138.1027 | 139.8101 | 1.902 | 0.40006 | 1.7999 | 0.29992 | 1.8999 | 0.40032 | 1.7982 | 0.29999 | 3.4996 | 3.2063 | 0.23064 | 0.20512 | 0.1343 | 0.13923 | 8.9022 | 8.9813 | 144.9895 | 120.012 | 71.6947 | 180.5601 | 180.5783 | 180.8922 | 179.853 | 177.8944 | 179.249 | 175.2362 | 175.635 | 176.1469
2007-03-23 |  |  |  | 17.9334 | 17.9765 | 196.1752 | 201.8785 | 262.891 | 266.5188 | 14.8932 | 14.7089 | 340.9444 | 137.9599 | 139.5423 | 1.9233 | 0.39909 | 1.8014 | 0.29991 | 1.9178 | 0.3969 | 1.7907 | 0.29904 | 3.4947 | 3.163 | 0.23113 | 0.20536 | 0.13416 | 0.13931 | 8.8627 | 8.953 | 144.9895 | 120.012 | 71.6947 | 180.565 | 180.5803 | 180.9014 | 179.8609 | 177.891 | 179.2652 | 175.2508 | 175.6564 | 176.1524
2007-03-24 |  |  |  | 17.87 | 17.9052 | 196.2012 | 201.8103 | 262.7002 | 266.2561 | 14.863 | 14.6974 | 340.6043 | 138.0585 | 139.5468 | 1.9157 | 0.39929 | 1.8007 | 0.30069 | 1.9149 | 0.39751 | 1.7912 | 0.29926 | 3.4921 | 3.1686 | 0.23086 | 0.20537 | 0.13407 | 0.13888 | 8.8661 | 8.9544 | 144.9895 | 120.012 | 71.6947 | 180.7419 | 180.7327 | 181.0632 | 180.0544 | 178.0332 | 179.453 | 175.7506 | 175.8975 | 176.1752
2007-03-25 |  |  |  | 17.857 | 17.8418 | 196.1666 | 201.6182 | 262.6889 | 265.7346 | 14.7258 | 14.635 | 340.0363 | 137.926 | 139.721 | 1.9004 | 0.40054 | 1.8 | 0.30092 | 1.8952 | 0.39978 | 1.7993 | 0.30014 | 3.5014 | 3.2134 | 0.23115 | 0.2061 | 0.13416 | 0.13878 | 8.9124 | 8.9959 | 144.9895 | 120.012 | 71.6947 | 180.8203 | 180.6497 | 180.8763 | 179.9245 | 178.0794 | 179.388 | 175.6203 | 175.9047 | 176.1875
2007-03-26 |  |  |  | 17.8195 | 17.8216 | 195.9556 | 201.4535 | 262.4907 | 265.6263 | 14.7729 | 14.671 | 339.5929 | 138.0028 | 139.7812 | 1.9012 | 0.39993 | 1.7998 | 0.30034 | 1.9012 | 0.39996 | 1.8006 | 0.30027 | 3.5019 | 3.2071 | 0.2313 | 0.20552 | 0.13421 | 0.13899 | 8.9054 | 8.9823 | 144.9895 | 120.012 | 71.6947 | 180.6039 | 180.6783 | 180.9626 | 179.9604 | 177.9613 | 179.3723 | 175.5819 | 175.8044 | 176.1698
2007-03-27 |  |  |  | 17.843 | 17.8239 | 195.9569 | 201.3472 | 262.5141 | 265.5151 | 14.738 | 14.6464 | 339.8243 | 137.9779 | 139.6879 | 1.9025 | 0.40018 | 1.8003 | 0.2999 | 1.9 | 0.39999 | 1.7989 | 0.30001 | 3.5038 | 3.212 | 0.23036 | 0.20603 | 0.13432 | 0.13837 | 8.9214 | 8.9804 | 144.9895 | 120.012 | 71.6947 | 180.6794 | 180.7546 | 181.0356 | 180.0521 | 178.0193 | 179.4579 | 175.7443 | 175.9398 | 176.1933
2007-03-28 |  |  |  | 17.818 | 17.83 | 195.923 | 201.4249 | 262.5667 | 265.6683 | 14.7538 | 14.6484 | 339.9916 | 137.9821 | 139.5724 | 1.8981 | 0.40016 | 1.7998 | 0.29983 | 1.899 | 0.3998 | 1.7994 | 0.30007 | 3.5005 | 3.213 | 0.23114 | 0.20669 | 0.13431 | 0.13888 | 8.9527 | 8.9786 | 144.9895 | 120.012 | 71.6947 | 180.5766 | 180.6479 | 180.9451 | 179.9126 | 177.921 | 179.333 | 175.4578 | 175.7264 | 176.1531
2007-03-29 |  |  |  | 17.8318 | 17.833 | 196.0955 | 201.3998 | 262.381 | 265.5582 | 14.7544 | 14.6652 | 339.8 | 137.8766 | 139.6028 | 1.9004 | 0.40012 | 1.7997 | 0.30024 | 1.9014 | 0.39996 | 1.7982 | 0.30015 | 3.5033 | 3.2128 | 0.23066 | 0.20553 | 0.13412 | 0.13839 | 8.9532 | 8.9758 | 144.9895 | 120.012 | 71.6947 | 180.6277 | 180.6992 | 181.02 | 180.0239 | 177.977 | 179.4217 | 175.6741 | 175.9208 | 176.178
2007-03-30 |  |  |  | 17.8671 | 17.8286 | 195.9842 | 201.3718 | 262.4635 | 265.4246 | 14.7656 | 14.6578 | 340.1038 | 137.8464 | 139.5553 | 1.9018 | 0.40028 | 1.7999 | 0.30006 | 1.8997 | 0.40007 | 1.7983 | 0.30006 | 3.5017 | 3.2127 | 0.23072 | 0.20549 | 0.13429 | 0.13811 | 8.9248 | 8.9796 | 144.9895 | 120.012 | 71.6947 | 180.6667 | 180.709 | 181.0182 | 180.0427 | 177.9873 | 179.4635 | 175.7634 | 176.0051 | 176.1999
2007-03-31 |  |  |  | 17.8319 | 17.8302 | 196.0708 | 201.5478 | 262.668 | 265.5438 | 14.75 | 14.6493 | 339.8689 | 137.9518 | 139.6739 | 1.8979 | 0.40007 | 1.8002 | 0.29963 | 1.9006 | 0.40066 | 1.7994 | 0.29997 | 3.5016 | 3.2096 | 0.23132 | 0.20557 | 0.13423 | 0.13783 | 8.9058 | 8.9755 | 144.9895 | 120.012 | 71.6947 | 180.6863 | 180.7571 | 181.0024 | 180.0414 | 177.9744 | 179.4713 | 175.7644 | 176.0055 | 176.2038
2007-04-01 |  |  |  | 17.8556 | 17.8276 | 195.9732 | 201.3619 | 262.39 | 265.2805 | 14.7554 | 14.658 | 340.084 | 137.8852 | 139.6026 | 1.8964 | 0.40005 | 1.7998 | 0.30034 | 1.8983 | 0.40009 | 1.8023 | 0.30019 | 3.4999 | 3.2084 | 0.23112 | 0.20551 | 0.13405 | 0.13783 | 8.9048 | 8.9897 | 144.9895 | 120.012 | 71.6947 | 180.6843 | 180.7537 | 181.0358 | 180.0582 | 177.9727 | 179.4444 | 175.7824 | 176.0171 | 176.2034
2007-04-02 |  |  |  | 17.8673 | 17.8599 | 196.1139 | 201.6207 | 262.5181 | 265.4006 | 14.7539 | 14.6551 | 343.0111 | 134.8252 | 136.5863 | 1.8975 | 0.39991 | 1.8009 | 0.29984 | 1.901 | 0.39982 | 1.8005 | 0.29997 | 3.5031 | 3.21 | 0.23127 | 0.20711 | 0.13415 | 0.13841 | 8.9137 | 8.9901 | 144.9895 | 120.012 | 71.6947 | 180.7579 | 180.8532 | 181.1361 | 180.1575 | 178.0894 | 179.5338 | 175.4169 | 175.7535 | 176.181
2007-04-03 |  |  |  | 17.8091 | 17.8368 | 196.0035 | 201.6294 | 262.468 | 265.4586 | 14.746 | 14.6521 | 340.1113 | 137.3957 | 139.2646 | 1.902 | 0.39995 | 1.8001 | 0.30002 | 1.8997 | 0.40024 | 1.7989 | 0.29999 | 3.4993 | 3.1978 | 0.23103 | 0.20814 | 0.13404 | 0.13872 | 8.9184 | 8.9808 | 144.9895 | 120.012 | 71.6947 | 180.4097 | 180.3611 | 180.6689 | 179.664 | 177.6643 | 179.0138 | 174.8264 | 175.4911 | 176.1483
2007-04-04 |  |  |  | 17.8615 | 17.8511 | 195.9545 | 201.6139 | 262.6475 | 265.6093 | 14.7617 | 14.6507 | 341.5977 | 136.3238 | 138.0738 | 1.9001 | 0.40014 | 1.8002 | 0.30016 | 1.9015 | 0.40041 | 1.7996 | 0.30003 | 3.4968 | 3.2036 | 0.23063 | 0.20778 | 0.13392 | 0.13987 | 8.9123 | 8.9784 | 144.9895 | 120.012 | 71.6947 | 180.6123 | 180.514 | 180.8238 | 179.8081 | 177.8599 | 179.1609 | 175.0808 | 175.5214 | 176.1609
2007-04-05 |  |  |  | 17.7994 | 17.8132 | 195.9569 | 201.5696 | 262.4895 | 265.6831 | 14.7712 | 14.6614 | 340.5292 | 137.4302 | 139.1124 | 1.903 | 0.40017 | 1.7999 | 0.30044 | 1.902 | 0.40097 | 1.7992 | 0.29995 | 3.5007 | 3.2117 | 0.23076 | 0.2056 | 0.13425 | 0.13932 | 8.9041 | 8.981 | 144.9895 | 120.012 | 71.6947 | 180.6617 | 180.6045 | 180.9201 | 179.8824 | 177.889 | 179.2635 | 175.3422 | 175.605 | 176.134
2007-04-06 |  |  |  | 17.817 | 17.8199 | 196.0352 | 201.6024 | 262.4522 | 265.3874 | 14.7611 | 14.6441 | 340.0404 | 137.5467 | 139.3269 | 1.9008 | 0.40013 | 1.8002 | 0.29989 | 1.9025 | 0.40063 | 1.8003 | 0.30006 | 3.5007 | 3.218 | 0.23114 | 0.20532 | 0.13418 | 0.13934 | 8.9012 | 8.9803 | 144.9895 | 120.012 | 71.6947 | 180.5932 | 180.5474 | 180.849 | 179.797 | 177.8125 | 179.1975 | 175.2161 | 175.5799 | 176.127
2007-04-07 |  |  |  | 17.8087 | 17.8164 | 195.8816 | 201.5061 | 262.3049 | 265.2953 | 14.7682 | 14.6608 | 340.3878 | 137.5464 | 139.1885 | 1.9012 | 0.40014 | 1.8001 | 0.30027 | 1.9002 | 0.40004 | 1.801 | 0.30003 | 3.5008 | 3.2152 | 0.23094 | 0.20518 | 0.13394 | 0.13953 | 8.904 | 8.9847 | 144.9895 | 120.012 | 71.6947 | 180.5678 | 180.5418 | 180.8579 | 179.8173 | 177.7856 | 179.1757 | 175.1853 | 175.5748 | 176.1372
2007-04-08 |  |  |  | 17.818 | 17.8498 | 196.0409 | 201.5997 | 262.4927 | 265.4603 | 14.7444 | 14.6422 | 339.5976 | 138.1453 | 139.9688 | 1.9005 | 0.39992 | 1.8005 | 0.30003 | 1.8995 | 0.40034 | 1.7992 | 0.29998 | 3.4993 | 3.21 | 0.23109 | 0.20516 | 0.13418 | 0.13969 | 8.9078 | 8.9813 | 144.9895 | 120.012 | 71.6947 | 180.5508 | 180.4932 | 180.84 | 179.7972 | 177.8122 | 179.1666 | 175.1207 | 175.5579 | 176.1368
2007-04-09 |  |  |  | 17.818 | 17.8498 | 196.0409 | 201.5997 | 262.4927 | 265.4603 | 14.7444 | 14.6422 | 339.5445 | 138.1453 | 139.9688 | 1.8988 | 0.40018 | 1.7996 | 0.29997 | 1.9006 | 0.40047 | 1.7994 | 0.30004 | 3.5003 | 3.2122 | 0.23082 | 0.20511 | 0.13405 | 0.13972 | 8.9004 | 8.9808 | 144.9895 | 120.012 | 71.6947 | 180.6269 | 180.5592 | 180.9003 | 179.8358 | 177.8627 | 179.2575 | 175.3251 | 175.6313 | 176.1442
2007-04-10 |  |  |  | 17.818 | 17.8498 | 196.0409 | 201.5997 | 262.4927 | 265.4603 | 14.7444 | 14.6422 | 339.3559 | 138.1453 | 139.9688 | 1.9011 | 0.40009 | 1.801 | 0.3003 | 1.9005 | 0.40005 | 1.8013 | 0.30001 | 3.4999 | 3.2087 | 0.2311 | 0.20537 | 0.13427 | 0.13988 | 8.9059 | 8.9772 | 144.9895 | 120.012 | 71.6947 | 180.6264 | 180.5671 | 180.8713 | 179.8341 | 177.8338 | 179.2511 | 175.3368 | 175.6458 | 176.1479
2007-04-11 |  |  |  | 17.818 | 17.8498 | 196.0409 | 201.5997 | 262.4927 | 265.4603 | 14.7444 | 14.6422 | 339.1736 | 138.1453 | 139.9688 | 1.901 | 0.40011 | 1.7999 | 0.30049 | 1.9018 | 0.39984 | 1.8009 | 0.30001 | 3.4998 | 3.2038 | 0.23069 | 0.20523 | 0.13459 | 0.1397 | 8.9038 | 8.9734 | 144.9895 | 120.012 | 71.6947 | 180.5221 | 180.4607 | 180.7698 | 179.711 | 177.7087 | 179.1352 | 175.0762 | 175.5669 | 176.1435
2007-04-12 |  |  |  | 17.818 | 17.8498 | 196.0409 | 201.5997 | 262.4927 | 265.4603 | 14.7444 | 14.6422 | 339.3648 | 138.1453 | 139.9688 | 1.8997 | 0.40016 | 1.7997 | 0.29987 | 1.9029 | 0.40066 | 1.8001 | 0.30007 | 3.5055 | 3.2073 | 0.23093 | 0.20541 | 0.13451 | 0.13991 | 8.9019 | 8.9801 | 144.9895 | 120.012 | 71.6947 | 180.6043 | 180.5695 | 180.8941 | 179.8504 | 177.826 | 179.2086 | 175.2991 | 175.6209 | 176.1548
2007-04-13 |  |  |  | 17.818 | 17.8498 | 196.0409 | 201.5997 | 262.4927 | 265.4603 | 14.7444 | 14.6422 | 339.3866 | 138.1453 | 139.9688 | 1.8979 | 0.40017 | 1.8006 | 0.30049 | 1.9049 | 0.39977 | 1.8002 | 0.29974 | 3.5019 | 3.2111 | 0.23071 | 0.20542 | 0.13451 | 0.13967 | 8.9041 | 8.9757 | 144.9895 | 120.012 | 71.6947 | 180.7585 | 180.6602 | 180.9915 | 179.9572 | 177.991 | 179.3753 | 175.6738 | 175.7879 | 176.1726
2007-04-14 |  |  |  | 17.8427 | 17.8232 | 196.0052 | 201.4805 | 262.5262 | 265.529 | 14.7558 | 14.6646 | 341.5991 | 136.2088 | 137.7627 | 1.8995 | 0.39996 | 1.8 | 0.29996 | 1.8998 | 0.40003 | 1.7999 | 0.30006 | 3.5001 | 3.2105 | 0.23084 | 0.20538 | 0.13469 | 0.13985 | 8.9055 | 8.9835 | 0 | 0 | 71.6947 | 180.8957 | 180.7935 | 181.1363 | 180.0834 | 178.1068 | 179.5089 | 175.6369 | 175.797 | 176.1719
2007-04-15 |  |  |  | 17.8312 | 17.8222 | 195.9572 | 201.4074 | 262.5689 | 265.4671 | 14.7628 | 14.6568 | 340.527 | 137.0535 | 138.8816 | 1.9006 | 0.39992 | 1.7999 | 0.30005 | 1.8994 | 0.39994 | 1.8001 | 0.30001 | 3.4998 | 3.2164 | 0.23092 | 0.20555 | 0.13457 | 0.13944 | 8.9031 | 8.9759 | 0 | 0 | 71.6947 | 180.7842 | 180.8316 | 181.1224 | 180.1038 | 178.0579 | 179.5778 | 175.6581 | 175.9093 | 176.1646
2007-04-16 |  |  |  | 17.8069 | 17.8349 | 196.0067 | 201.4446 | 262.4627 | 265.496 | 14.7563 | 14.6531 | 339.7564 | 137.8811 | 139.7753 | 1.9022 | 0.40013 | 1.8 | 0.29964 | 1.9013 | 0.40006 | 1.8001 | 0.29988 | 3.4957 | 3.218 | 0.23082 | 0.20543 | 0.13449 | 0.1393 | 8.9064 | 8.9698 | 144.9895 | 120.012 | 71.6947 | 180.666 | 180.7186 | 181.0151 | 180.0446 | 177.9763 | 179.4557 | 175.7554 | 175.9065 | 176.1751
2007-04-17 |  |  |  | 17.8379 | 17.8496 | 195.885 | 201.4435 | 262.4895 | 265.5738 | 14.7622 | 14.6592 | 339.4428 | 138.2262 | 139.9533 | 1.9002 | 0.39988 | 1.8004 | 0.2999 | 1.8991 | 0.39979 | 1.7997 | 0.30003 | 3.501 | 3.219 | 0.23108 | 0.20552 | 0.13467 | 0.13949 | 8.9066 | 8.974 | 144.9895 | 120.012 | 71.6947 | 180.5476 | 180.6344 | 180.9347 | 179.9528 | 177.8677 | 179.3178 | 175.5314 | 175.7478 | 176.1675
2007-04-18 |  |  |  | 18.0259 | 17.917 | 196.5309 | 201.5634 | 264.4403 | 267.1339 | 14.7966 | 14.6503 | 341.6468 | 138.0474 | 140.3902 | 1.8861 | 0.39867 | 1.8069 | 0.30149 | 1.9171 | 0.39552 | 1.7906 | 0.29593 | 3.4415 | 3.18 | 0.23059 | 0.20763 | 0.13457 | 0.13992 | 8.8364 | 8.9135 | 144.9895 | 120.012 | 71.6947 | 180.2038 | 180.3291 | 180.6553 | 179.6439 | 177.6093 | 179.0049 | 174.6824 | 175.4676 | 176.0963
2007-04-19 |  |  |  | 17.9477 | 17.8864 | 196.3494 | 201.6022 | 263.7458 | 266.4999 | 14.7697 | 14.643 | 340.8938 | 138.1857 | 140.2614 | 1.8928 | 0.39911 | 1.8035 | 0.30108 | 1.9112 | 0.39718 | 1.7943 | 0.29754 | 3.4659 | 3.1939 | 0.23073 | 0.20727 | 0.13459 | 0.1401 | 8.8595 | 8.938 | 144.9895 | 120.012 | 71.6947 | 180.4286 | 180.4984 | 180.8479 | 179.8163 | 177.8079 | 179.1929 | 175.2275 | 175.5951 | 176.1275
2007-04-20 |  |  |  | 17.832 | 17.8348 | 195.979 | 201.4788 | 262.6292 | 265.6117 | 14.7646 | 14.6525 | 339.7364 | 138.2037 | 139.9769 | 1.9002 | 0.39978 | 1.8003 | 0.29958 | 1.899 | 0.39983 | 1.7997 | 0.30017 | 3.5015 | 3.2165 | 0.23096 | 0.2053 | 0.13453 | 0.14001 | 8.9019 | 8.9757 | 144.9895 | 120.012 | 71.6947 | 180.6053 | 180.6294 | 180.971 | 179.964 | 177.9188 | 179.3686 | 175.612 | 175.7562 | 176.1498
2007-04-21 |  |  |  | 17.7921 | 17.8134 | 196.0313 | 201.465 | 262.5787 | 265.5364 | 14.7473 | 14.6478 | 339.4435 | 138.3222 | 140.0873 | 1.8997 | 0.39995 | 1.8002 | 0.30006 | 1.9025 | 0.40023 | 1.8013 | 0.30005 | 3.5003 | 3.2162 | 0.23093 | 0.2056 | 0.13475 | 0.13991 | 8.9 | 8.9711 | 144.9895 | 120.012 | 71.6947 | 180.7446 | 180.7522 | 181.0527 | 180.0718 | 177.9973 | 179.5094 | 175.8269 | 175.8764 | 176.1792
2007-04-22 |  |  |  | 17.8049 | 17.7984 | 196.0278 | 201.5079 | 262.5235 | 265.3998 | 14.7558 | 14.6551 | 339.3456 | 138.3615 | 140.1634 | 1.896 | 0.40008 | 1.8003 | 0.29976 | 1.9032 | 0.40029 | 1.8012 | 0.30021 | 3.5014 | 3.216 | 0.23115 | 0.20566 | 0.1345 | 0.13895 | 8.9017 | 8.9709 | 144.9895 | 120.012 | 71.6947 | 180.7366 | 180.7978 | 181.1058 | 180.1435 | 178.0134 | 179.5133 | 175.8288 | 175.9686 | 176.171
2007-04-23 |  |  |  | 17.8266 | 17.7972 | 195.9936 | 201.4184 | 262.2167 | 265.296 | 14.7722 | 14.6736 | 339.4285 | 138.3029 | 140.1011 | 1.8995 | 0.4 | 1.7996 | 0.3004 | 1.8994 | 0.40002 | 1.8004 | 0.30005 | 3.5 | 3.2153 | 0.23127 | 0.20577 | 0.13471 | 0.13909 | 8.8999 | 8.9744 | 144.9895 | 120.012 | 71.6947 | 180.7299 | 180.7796 | 181.0995 | 180.147 | 178.0071 | 179.5024 | 175.8611 | 175.9729 | 176.1652
2007-04-24 |  |  |  | 17.8409 | 17.8348 | 195.989 | 201.5736 | 262.4891 | 265.5847 | 14.7567 | 14.6529 | 341.9749 | 135.7656 | 137.3723 | 1.8997 | 0.39988 | 1.8002 | 0.30011 | 1.9009 | 0.40029 | 1.8005 | 0.29989 | 3.5002 | 3.2155 | 0.23072 | 0.20562 | 0.13459 | 0.1394 | 8.9111 | 8.9768 | 0 | 0 | 71.6947 | 180.9017 | 180.9282 | 181.1892 | 180.2377 | 178.1386 | 179.699 | 175.715 | 175.8447 | 176.1503
2007-04-25 |  |  |  | 17.8176 | 17.8151 | 195.9191 | 201.5661 | 262.4638 | 265.5638 | 14.758 | 14.6579 | 341.2866 | 136.4336 | 138.1559 | 1.9005 | 0.39999 | 1.8002 | 0.30017 | 1.8989 | 0.40001 | 1.8002 | 0.30004 | 3.5 | 3.2176 | 0.2309 | 0.20752 | 0.13463 | 0.13991 | 8.9054 | 8.9845 | 0 | 0 | 71.6947 | 180.6866 | 180.7261 | 181.0243 | 179.9983 | 177.9684 | 179.4503 | 175.4194 | 175.6473 | 176.1298
2007-04-26 |  |  |  | 17.8282 | 17.8253 | 196.0611 | 201.4981 | 262.4926 | 265.5306 | 14.7548 | 14.6559 | 339.6164 | 138.0451 | 139.8262 | 1.8995 | 0.39992 | 1.8 | 0.3 | 1.9011 | 0.4001 | 1.8001 | 0.29999 | 3.4998 | 3.2175 | 0.23074 | 0.20652 | 0.13453 | 0.14007 | 8.9016 | 8.9796 | 0 | 0 | 71.6947 | 180.6406 | 180.7013 | 181.0264 | 179.9356 | 177.8605 | 179.397 | 175.6828 | 175.6942 | 176.1475
2007-04-27 |  |  |  | 17.8372 | 17.8383 | 196.0079 | 201.5375 | 262.5104 | 265.5309 | 14.7528 | 14.6606 | 339.4074 | 138.2735 | 139.951 | 1.9014 | 0.39992 | 1.8 | 0.29978 | 1.9001 | 0.39995 | 1.7998 | 0.29994 | 3.5001 | 3.2134 | 0.23095 | 0.20523 | 0.1347 | 0.14025 | 8.9007 | 8.9789 | 0 | 0 | 71.6947 | 180.5941 | 180.6448 | 180.9654 | 179.9564 | 177.85 | 179.3685 | 175.6422 | 175.6946 | 176.1587
2007-04-28 |  |  |  | 17.8473 | 17.8217 | 195.9963 | 201.5282 | 262.5841 | 265.5658 | 14.7509 | 14.6473 | 339.3723 | 138.4889 | 140.1809 | 1.9 | 0.40001 | 1.8002 | 0.30003 | 1.8991 | 0.39975 | 1.8 | 0.29997 | 3.4999 | 3.2141 | 0.23101 | 0.20531 | 0.13469 | 0.14031 | 8.9023 | 8.9748 | 0 | 0 | 71.6947 | 180.5742 | 180.647 | 180.9452 | 179.9752 | 177.8728 | 179.334 | 175.5727 | 175.6643 | 176.1552
2007-04-29 |  |  |  | 17.8172 | 17.8405 | 196.0265 | 201.5244 | 262.5024 | 265.5875 | 14.7575 | 14.6569 | 339.3488 | 138.4868 | 140.2841 | 1.9004 | 0.39989 | 1.8 | 0.29998 | 1.9007 | 0.39989 | 1.7999 | 0.29994 | 3.4996 | 3.2174 | 0.23092 | 0.20531 | 0.13477 | 0.14031 | 8.9011 | 8.9756 | 0 | 0 | 71.6947 | 180.5872 | 180.6378 | 180.935 | 179.9472 | 177.8856 | 179.3232 | 175.6214 | 175.6647 | 176.1414
2007-04-30 |  |  |  | 17.8346 | 17.833 | 196.0415 | 201.4647 | 262.545 | 265.5686 | 14.7578 | 14.6561 | 339.3366 | 138.5353 | 140.2634 | 1.9003 | 0.39999 | 1.8 | 0.30005 | 1.8983 | 0.39984 | 1.8004 | 0.30015 | 3.4993 | 3.2187 | 0.23076 | 0.20547 | 0.13465 | 0.14011 | 8.9014 | 8.9809 | 0 | 0 | 71.6947 | 180.6602 | 180.6825 | 181.0145 | 180.0588 | 177.9605 | 179.4165 | 175.8326 | 175.7541 | 176.1393
2007-05-01 |  |  |  | 17.8402 | 17.807 | 196.0408 | 201.4861 | 262.5599 | 265.4827 | 14.7512 | 14.6553 | 339.6288 | 138.1765 | 139.9292 | 1.9006 | 0.40001 | 1.8 | 0.29992 | 1.8999 | 0.39988 | 1.8004 | 0.3 | 3.5007 | 3.2204 | 0.2308 | 0.20544 | 0.13452 | 0.14044 | 8.9013 | 8.9782 | 0 | 0 | 71.6947 | 180.6085 | 180.6718 | 180.9922 | 179.8822 | 177.8464 | 179.3812 | 175.6943 | 175.6658 | 176.1359
2007-05-02 |  |  |  | 17.8245 | 17.8321 | 196.0175 | 201.5021 | 262.4823 | 265.5344 | 14.7583 | 14.6581 | 339.739 | 138.0441 | 139.6618 | 1.8995 | 0.40007 | 1.7997 | 0.29986 | 1.9001 | 0.3999 | 1.8003 | 0.29995 | 3.5002 | 3.2167 | 0.23069 | 0.2052 | 0.13472 | 0.14048 | 8.9028 | 8.9799 | 0 | 0 | 71.6947 | 180.5576 | 180.6212 | 180.9826 | 179.9288 | 177.8114 | 179.3615 | 175.6578 | 175.6742 | 176.1402
2007-05-03 |  |  |  | 17.8406 | 17.8378 | 196.0607 | 201.5269 | 262.5686 | 265.5664 | 14.7646 | 14.658 | 339.7757 | 137.9584 | 139.7511 | 1.9014 | 0.40008 | 1.7998 | 0.2999 | 1.8997 | 0.39986 | 1.8003 | 0.30002 | 3.5015 | 3.2152 | 0.23073 | 0.20531 | 0.13452 | 0.14047 | 8.9017 | 8.9794 | 0 | 0 | 71.6947 | 180.6149 | 180.6535 | 180.9343 | 179.9613 | 177.8888 | 179.3777 | 175.7126 | 175.6902 | 176.1452
2007-05-04 |  |  |  | 17.8489 | 17.8278 | 195.9895 | 201.5166 | 262.4712 | 265.6004 | 14.7634 | 14.6505 | 339.8546 | 138.0398 | 139.7577 | 1.901 | 0.40013 | 1.7999 | 0.30004 | 1.9005 | 0.40008 | 1.7997 | 0.30005 | 3.5003 | 3.2357 | 0.23088 | 0.20537 | 0.13468 | 0.14024 | 8.9039 | 8.9787 | 0 | 0 | 71.6947 | 180.7214 | 180.7269 | 181.0626 | 180.0581 | 177.9594 | 179.448 | 175.9381 | 175.7832 | 176.1441
2007-05-05 |  |  |  | 17.8237 | 17.8152 | 196.0117 | 201.4949 | 262.4498 | 265.4482 | 14.7625 | 14.6514 | 339.7163 | 137.9151 | 139.7525 | 1.9 | 0.40015 | 1.8002 | 0.30009 | 1.9011 | 0.40013 | 1.7995 | 0.29998 | 3.4999 | 3.2389 | 0.23082 | 0.20557 | 0.13461 | 0.14011 | 8.901 | 8.9794 | 0 | 0 | 71.6947 | 180.6635 | 180.6929 | 181.0252 | 180.0499 | 177.9528 | 179.3866 | 175.7896 | 175.7796 | 176.1208
2007-05-06 |  |  |  | 17.8221 | 17.8184 | 196.0315 | 201.4913 | 262.5571 | 265.6415 | 14.7547 | 14.6574 | 339.7267 | 138.0816 | 139.678 | 1.9022 | 0.40004 | 1.8002 | 0.30008 | 1.9 | 0.4 | 1.7998 | 0.30001 | 3.4984 | 3.2351 | 0.23072 | 0.20577 | 0.13456 | 0.14048 | 8.9015 | 8.9798 | 0 | 0 | 71.6947 | 180.589 | 180.6124 | 180.8869 | 179.8891 | 177.7983 | 179.3434 | 175.5335 | 175.7124 | 176.1124
2007-05-07 |  |  |  | 17.8223 | 17.7971 | 196.0051 | 201.4679 | 262.5363 | 265.5091 | 14.7592 | 14.6542 | 339.7159 | 138.0389 | 139.7068 | 1.8994 | 0.39999 | 1.7996 | 0.29986 | 1.8993 | 0.39994 | 1.8 | 0.29999 | 3.5005 | 3.2337 | 0.23082 | 0.20544 | 0.13475 | 0.14046 | 8.901 | 8.9791 | 0 | 0 | 71.6947 | 180.6132 | 180.6731 | 180.9985 | 179.96 | 177.8533 | 179.4367 | 175.7123 | 175.7576 | 176.1381
2007-05-08 |  |  |  | 17.8259 | 17.8312 | 195.9792 | 201.5144 | 262.6361 | 265.5278 | 14.7624 | 14.6581 | 339.7952 | 137.9219 | 139.7616 | 1.9002 | 0.39993 | 1.8002 | 0.29987 | 1.9016 | 0.40038 | 1.7998 | 0.30002 | 3.5002 | 3.2335 | 0.231 | 0.20534 | 0.13468 | 0.14071 | 8.9034 | 8.9775 | 0 | 0 | 71.6947 | 180.6345 | 180.6631 | 180.9579 | 179.938 | 177.8849 | 179.3945 | 175.7016 | 175.7659 | 176.1339
2007-05-09 |  |  |  | 17.8391 | 17.8287 | 196.0411 | 201.5359 | 262.5222 | 265.4832 | 14.7614 | 14.6601 | 339.7817 | 137.969 | 139.6433 | 1.9006 | 0.39999 | 1.7999 | 0.29999 | 1.899 | 0.39975 | 1.7998 | 0.30001 | 3.5016 | 3.2409 | 0.2308 | 0.20526 | 0.13468 | 0.14062 | 8.9008 | 8.9769 | 0 | 0 | 71.6947 | 180.7214 | 180.6963 | 181.0359 | 180.0544 | 177.8955 | 179.4654 | 176.2429 | 175.7735 | 176.1463
2007-05-10 |  |  |  | 17.826 | 17.8363 | 196.0219 | 201.6407 | 262.5162 | 265.4662 | 14.7641 | 14.643 | 339.7683 | 138.1526 | 139.7663 | 1.8984 | 0.40003 | 1.8003 | 0.2999 | 1.8975 | 0.39994 | 1.8 | 0.29999 | 3.5002 | 3.2415 | 0.23099 | 0.20534 | 0.1347 | 0.14056 | 8.9028 | 8.9791 | 0 | 0 | 71.6947 | 180.6477 | 180.7008 | 181.0042 | 179.9781 | 177.8787 | 179.4285 | 176.1452 | 175.8009 | 176.1578
2007-05-11 |  |  |  | 17.8447 | 17.8231 | 196.0571 | 201.4673 | 262.5007 | 265.4598 | 14.7537 | 14.6564 | 339.7102 | 137.9404 | 139.7439 | 1.9005 | 0.4 | 1.7999 | 0.29993 | 1.8988 | 0.39991 | 1.8 | 0.30007 | 3.5002 | 3.2441 | 0.23092 | 0.20541 | 0.13448 | 0.14019 | 8.9046 | 8.9778 | 0 | 0 | 71.6947 | 180.6637 | 180.79 | 181.1241 | 180.0924 | 177.9377 | 179.5421 | 176.244 | 175.8896 | 176.1506
2007-05-12 |  |  |  | 17.7446 | 17.7267 | 194.9007 | 200.4582 | 261.1873 | 264.0571 | 14.6772 | 14.5759 | 337.963 | 137.1617 | 139.0075 | 1.9005 | 0.39999 | 1.8002 | 0.29996 | 1.8993 | 0.3999 | 1.7997 | 0.29995 | 3.4992 | 3.243 | 0.22848 | 0.20331 | 0.13349 | 0.13905 | 8.902 | 8.9717 | 0 | 0 | 71.7072 | 180.7047 | 180.7952 | 181.1068 | 180.0694 | 177.9315 | 179.4776 | 176.0485 | 175.7419 | 176.1301
2007-05-13 |  |  |  | 17.8403 | 17.8249 | 196.0113 | 201.4968 | 262.529 | 265.4621 | 14.7552 | 14.6519 | 339.4473 | 138.0658 | 139.9096 | 1.9007 | 0.39994 | 1.8 | 0.30006 | 1.9004 | 0.39994 | 1.8002 | 0.29995 | 3.5004 | 3.2403 | 0.23073 | 0.2052 | 0.13472 | 0.14058 | 8.9036 | 8.9746 | 0 | 0 | 71.6947 | 180.5463 | 180.6037 | 180.9335 | 179.8668 | 177.7914 | 179.3479 | 175.7034 | 175.7193 | 176.1376
2007-05-14 |  |  |  | 17.8569 | 17.8416 | 196.2616 | 201.8293 | 262.3571 | 265.4488 | 14.7465 | 14.661 | 340.1474 | 138.0639 | 139.6843 | 1.9018 | 0.40001 | 1.7972 | 0.29915 | 1.9022 | 0.40294 | 1.8002 | 0.29961 | 3.5028 | 3.2475 | 0.23096 | 0.20505 | 0.13467 | 0.14077 | 8.8908 | 8.9802 | 0 | 0 | 71.6947 | 180.4873 | 180.5859 | 180.9251 | 179.8703 | 177.7389 | 179.3073 | 175.7169 | 175.7797 | 176.1367
2007-05-15 |  |  |  | 17.8491 | 17.8211 | 196.0262 | 201.607 | 262.6125 | 265.5086 | 14.7589 | 14.6615 | 339.9679 | 137.7676 | 139.5383 | 1.9012 | 0.40011 | 1.8001 | 0.3001 | 1.8994 | 0.40003 | 1.8001 | 0.30009 | 3.5008 | 3.2459 | 0.23094 | 0.20513 | 0.13468 | 0.14066 | 8.9026 | 8.9848 | 0 | 0 | 71.6947 | 180.6158 | 180.6635 | 180.9304 | 179.9731 | 177.859 | 179.3995 | 175.9093 | 175.8252 | 176.1492
2007-05-16 |  |  |  | 17.8232 | 17.8058 | 195.9474 | 201.4937 | 262.5104 | 265.4326 | 14.7531 | 14.6499 | 340.0434 | 137.7694 | 139.5628 | 1.9017 | 0.39992 | 1.7999 | 0.30003 | 1.9013 | 0.40016 | 1.8 | 0.30004 | 3.5 | 3.2491 | 0.23081 | 0.2056 | 0.13471 | 0.14013 | 8.9052 | 8.9832 | 0 | 0 | 71.6947 | 180.6855 | 180.7754 | 181.1316 | 180.072 | 177.9678 | 179.5291 | 176.1019 | 175.8067 | 176.1073
2007-05-17 |  |  |  | 17.8342 | 17.8166 | 196.0637 | 201.6059 | 262.5954 | 265.51 | 14.7562 | 14.6499 | 340.011 | 137.7589 | 139.4662 | 1.9009 | 0.39981 | 1.8002 | 0.30009 | 1.9001 | 0.4 | 1.8 | 0.29993 | 3.5001 | 3.2459 | 0.23118 | 0.20586 | 0.13462 | 0.14026 | 8.9051 | 8.9868 | 0 | 0 | 71.6947 | 180.6605 | 180.7607 | 181.0282 | 180.0133 | 177.946 | 179.4729 | 176.0916 | 175.8443 | 176.126
2007-05-18 |  |  |  | 17.8246 | 17.8272 | 195.946 | 201.4859 | 262.5787 | 265.4947 | 14.7577 | 14.656 | 339.9545 | 137.7226 | 139.4341 | 1.8996 | 0.39995 | 1.8001 | 0.29986 | 1.901 | 0.40002 | 1.8004 | 0.30002 | 3.5007 | 3.2465 | 0.23094 | 0.20602 | 0.13462 | 0.14024 | 8.9021 | 8.9801 | 0 | 0 | 71.6947 | 180.7117 | 180.7613 | 181.0361 | 180.0543 | 177.989 | 179.4705 | 176.0529 | 175.7955 | 176.099
2007-05-19 |  |  |  | 17.8181 | 17.827 | 196.0129 | 201.6008 | 262.5397 | 265.5271 | 14.7564 | 14.6559 | 340.0139 | 137.7409 | 139.4412 | 1.8999 | 0.39993 | 1.7999 | 0.2999 | 1.8995 | 0.39993 | 1.8001 | 0.30006 | 3.4997 | 3.2423 | 0.23091 | 0.20678 | 0.13472 | 0.14051 | 8.9046 | 8.9836 | 0 | 0 | 71.6947 | 180.5968 | 180.6805 | 180.9728 | 179.966 | 177.8463 | 179.3897 | 175.826 | 175.7489 | 176.1145
2007-05-20 |  |  |  | 17.8285 | 17.8424 | 196.004 | 201.6604 | 262.5783 | 265.4981 | 14.7614 | 14.6462 | 339.9038 | 137.8502 | 139.5011 | 1.901 | 0.4 | 1.7999 | 0.3001 | 1.8995 | 0.39997 | 1.7998 | 0.30003 | 3.5004 | 3.2505 | 0.23089 | 0.20745 | 0.13445 | 0.14102 | 8.9024 | 8.9801 | 0 | 0 | 71.6947 | 180.4707 | 180.5606 | 180.8726 | 179.9268 | 177.7674 | 179.2091 | 175.685 | 175.7101 | 176.1027
2007-05-21 |  |  |  | 17.8325 | 17.8241 | 195.9579 | 201.6028 | 262.5239 | 265.5034 | 14.7516 | 14.661 | 339.9221 | 137.7294 | 139.4823 | 1.8983 | 0.40001 | 1.7999 | 0.30016 | 1.9007 | 0.39991 | 1.7998 | 0.30004 | 3.5001 | 3.2451 | 0.23085 | 0.20625 | 0.13468 | 0.14106 | 8.9007 | 8.9852 | 0 | 0 | 71.6947 | 180.5956 | 180.6084 | 180.9016 | 179.9197 | 177.8076 | 179.3602 | 175.7413 | 175.7053 | 176.1132
2007-05-22 |  |  |  | 17.8325 | 17.8355 | 195.9532 | 201.4759 | 262.5935 | 265.5189 | 14.7533 | 14.6572 | 339.9825 | 137.7154 | 139.5288 | 1.8996 | 0.39999 | 1.8002 | 0.29997 | 1.9007 | 0.3999 | 1.8002 | 0.30004 | 3.4997 | 3.2465 | 0.23094 | 0.20527 | 0.13479 | 0.14055 | 8.9016 | 8.9795 | 0 | 0 | 71.6947 | 180.7363 | 180.7134 | 181.1031 | 180.0386 | 177.9578 | 179.5074 | 176.1468 | 175.8104 | 176.1308
2007-05-23 |  |  |  | 17.8282 | 17.8344 | 196.1594 | 201.4695 | 262.506 | 265.4596 | 14.7628 | 14.6509 | 339.9933 | 137.7731 | 139.655 | 1.9004 | 0.39998 | 1.8 | 0.30004 | 1.901 | 0.39996 | 1.7991 | 0.29998 | 3.5001 | 3.2443 | 0.23083 | 0.20561 | 0.13469 | 0.14034 | 8.9038 | 8.9799 | 0 | 0 | 71.6947 | 180.8179 | 180.8702 | 181.1639 | 180.1798 | 178.0589 | 179.621 | 176.4893 | 175.9921 | 176.1311
2007-05-24 |  |  |  | 17.8346 | 17.8303 | 196.0844 | 201.462 | 262.4912 | 265.4167 | 14.7614 | 14.654 | 339.9452 | 137.7284 | 139.4178 | 1.9004 | 0.40004 | 1.8002 | 0.30003 | 1.8992 | 0.40011 | 1.8 | 0.29997 | 3.5008 | 3.2475 | 0.23087 | 0.20565 | 0.13465 | 0.14014 | 8.9045 | 8.9848 | 0 | 0 | 71.6947 | 180.7466 | 180.8165 | 181.1534 | 180.1597 | 177.9447 | 179.5613 | 176.3516 | 175.9454 | 176.1339
2007-05-25 |  |  |  | 17.8346 | 17.8316 | 195.9582 | 201.525 | 262.4875 | 265.3917 | 14.7611 | 14.6567 | 339.9989 | 137.8032 | 139.4222 | 1.8996 | 0.39991 | 1.8003 | 0.30012 | 1.8996 | 0.4 | 1.7999 | 0.30006 | 3.5 | 3.2506 | 0.23111 | 0.20585 | 0.13472 | 0.13999 | 8.9064 | 8.9808 | 0 | 0 | 71.6947 | 180.8352 | 180.8812 | 181.1625 | 180.2319 | 178.0293 | 179.6148 | 176.4175 | 175.9693 | 176.1476
2007-05-26 |  |  |  | 17.8213 | 17.8237 | 195.9244 | 201.5585 | 262.5056 | 265.456 | 14.7576 | 14.6573 | 340.2047 | 137.4626 | 139.329 | 1.8998 | 0.3999 | 1.8003 | 0.29999 | 1.899 | 0.39984 | 1.7999 | 0.29991 | 3.5005 | 3.2453 | 0.23072 | 0.20568 | 0.13464 | 0.13999 | 8.9037 | 8.9836 | 0 | 0 | 71.6947 | 180.868 | 180.8443 | 181.1432 | 180.2261 | 178.0607 | 179.5762 | 176.3482 | 175.9435 | 176.1558
2007-05-27 |  |  |  | 17.8249 | 17.8259 | 195.9552 | 201.5785 | 262.5197 | 265.5068 | 14.7555 | 14.6461 | 340.1913 | 137.4672 | 139.2308 | 1.9002 | 0.40022 | 1.8 | 0.29997 | 1.9012 | 0.39991 | 1.7998 | 0.2999 | 3.5002 | 3.2445 | 0.23081 | 0.20555 | 0.1347 | 0.13993 | 8.9025 | 8.9816 | 0 | 0 | 71.6947 | 180.8689 | 180.8599 | 181.1984 | 180.2267 | 178.05 | 179.6015 | 176.332 | 175.9312 | 176.1542
2007-05-28 |  |  |  | 17.834 | 17.8189 | 195.9804 | 201.5354 | 262.5549 | 265.375 | 14.7603 | 14.6518 | 340.2014 | 137.5188 | 139.2788 | 1.9002 | 0.40013 | 1.7999 | 0.30013 | 1.9008 | 0.39995 | 1.7999 | 0.30008 | 3.5002 | 3.2487 | 0.23094 | 0.20548 | 0.13478 | 0.13991 | 8.9039 | 8.9818 | 0 | 0 | 71.6947 | 180.91 | 180.8792 | 181.185 | 180.215 | 178.0348 | 179.5992 | 176.3674 | 175.9517 | 176.1697
2007-05-29 |  |  |  | 17.8158 | 17.8233 | 195.9591 | 201.5989 | 262.6259 | 265.4101 | 14.7422 | 14.6465 | 340.2753 | 137.4513 | 139.2553 | 1.8989 | 0.40007 | 1.7995 | 0.30022 | 1.8999 | 0.40079 | 1.798 | 0.30011 | 3.497 | 3.2425 | 0.23082 | 0.20602 | 0.13472 | 0.13999 | 8.8991 | 8.9864 | 144.9895 | 120.012 | 71.6947 | 180.8927 | 180.9069 | 181.2461 | 180.267 | 178.0139 | 179.5885 | 176.329 | 175.9327 | 176.1652
2007-05-30 |  |  |  | 17.835 | 17.8452 | 196.0221 | 201.6847 | 262.6956 | 265.5476 | 14.7543 | 14.6511 | 340.0211 | 137.6872 | 139.4131 | 1.8998 | 0.36623 | 1.7998 | 0.33381 | 1.9 | 0.39981 | 1.7999 | 0.29997 | 3.4993 | 3.2406 | 0.23083 | 0.2077 | 0.13467 | 0.14008 | 8.9024 | 8.9788 | 144.9895 | 120.012 | 71.6947 | 180.7735 | 180.7215 | 181.093 | 180.0975 | 177.8884 | 179.4513 | 175.9821 | 175.8003 | 176.1767
2007-05-31 |  |  |  | 17.8094 | 17.8367 | 195.9823 | 201.7086 | 262.6111 | 265.5066 | 14.7565 | 14.6485 | 339.5283 | 137.8622 | 139.7677 | 1.899 | 0.29997 | 1.8002 | 0.40008 | 1.9002 | 0.39994 | 1.8 | 0.29985 | 3.5003 | 3.2411 | 0.23102 | 0.20713 | 0.13464 | 0.1403 | 8.9022 | 8.977 | 144.9895 | 120.012 | 71.6947 | 180.7387 | 180.7044 | 180.9851 | 179.9893 | 177.8475 | 179.366 | 175.9405 | 175.8625 | 176.1735
2007-06-01 |  |  |  | 17.8404 | 17.8396 | 195.9675 | 201.5391 | 262.5332 | 265.4462 | 14.7636 | 14.6575 | 339.6007 | 137.7346 | 139.6917 | 1.9003 | 0.29998 | 1.7998 | 0.40013 | 1.9004 | 0.40006 | 1.8004 | 0.3 | 3.5012 | 3.2452 | 0.23086 | 0.20662 | 0.13456 | 0.14034 | 8.9052 | 8.981 | 144.9895 | 120.012 | 71.6947 | 180.843 | 180.8633 | 181.1872 | 180.203 | 177.9908 | 179.58 | 176.3485 | 175.9664 | 176.1666
2007-06-02 |  |  |  | 17.8331 | 17.8318 | 195.9714 | 201.4986 | 262.5888 | 265.4775 | 14.7555 | 14.6501 | 339.5152 | 137.9415 | 139.6387 | 1.8994 | 0.29999 | 1.7997 | 0.39999 | 1.8999 | 0.39993 | 1.7999 | 0.29993 | 3.5 | 3.244 | 0.2306 | 0.20607 | 0.13457 | 0.14025 | 8.9012 | 8.9793 | 144.9895 | 120.012 | 71.6947 | 180.8769 | 180.8703 | 181.1054 | 180.1755 | 178.0169 | 179.5205 | 176.3585 | 175.9744 | 176.175
2007-06-03 |  |  |  | 17.8173 | 17.8286 | 195.9711 | 201.5444 | 262.5641 | 265.4698 | 14.7582 | 14.6542 | 339.5736 | 137.7025 | 139.5127 | 1.8992 | 0.3 | 1.7997 | 0.40007 | 1.902 | 0.40005 | 1.7999 | 0.30008 | 3.4987 | 3.2479 | 0.23058 | 0.20534 | 0.13457 | 0.14026 | 8.9046 | 8.9795 | 144.9895 | 120.012 | 71.6947 | 180.8636 | 180.8438 | 181.15 | 180.1676 | 177.9521 | 179.5083 | 176.4134 | 175.9346 | 176.1871
2007-06-04 |  |  |  | 17.8584 | 17.8324 | 196.0789 | 201.6225 | 262.4719 | 265.4977 | 14.7627 | 14.6643 | 340.0282 | 137.3551 | 139.224 | 1.8998 | 0.29998 | 1.8004 | 0.39992 | 1.8987 | 0.39992 | 1.7999 | 0.30007 | 3.5002 | 3.2464 | 0.23053 | 0.20736 | 0.1346 | 0.14024 | 8.9031 | 8.9844 | 144.9895 | 120.012 | 71.6947 | 180.7982 | 180.7775 | 181.0594 | 180.1165 | 177.9382 | 179.4355 | 176.2231 | 175.8952 | 176.2016
2007-06-05 |  |  |  | 17.8291 | 17.8371 | 196.1305 | 201.6043 | 262.5607 | 265.4953 | 14.7567 | 14.6544 | 339.733 | 137.7352 | 139.4268 | 1.8987 | 0.29997 | 1.8 | 0.40001 | 1.8997 | 0.40016 | 1.8002 | 0.30005 | 3.5006 | 3.2472 | 0.23059 | 0.20684 | 0.13474 | 0.14044 | 8.9038 | 8.9799 | 144.9895 | 120.012 | 71.6947 | 180.7494 | 180.7185 | 181.0909 | 180.0914 | 177.9475 | 179.4379 | 176.3448 | 175.9719 | 176.1987
2007-06-06 |  |  |  | 17.8277 | 17.8447 | 195.973 | 201.5857 | 262.5218 | 265.4349 | 14.7565 | 14.6481 | 339.6917 | 137.69 | 139.5033 | 1.9005 | 0.30003 | 1.8001 | 0.39996 | 1.9007 | 0.40004 | 1.8002 | 0.2999 | 3.4996 | 3.2496 | 0.23066 | 0.20714 | 0.13449 | 0.14048 | 8.902 | 8.9771 | 144.9895 | 120.012 | 71.6947 | 180.7199 | 180.6694 | 181.009 | 180.0168 | 177.8551 | 179.3656 | 176.3199 | 176.0504 | 176.1973
2007-06-07 |  |  |  | 17.8377 | 17.8383 | 195.9335 | 201.6485 | 262.5488 | 265.4372 | 14.7482 | 14.6531 | 339.9405 | 137.4836 | 139.3088 | 1.8996 | 0.29991 | 1.7998 | 0.40004 | 1.8998 | 0.40006 | 1.7994 | 0.30002 | 3.5004 | 3.2524 | 0.23076 | 0.20684 | 0.13446 | 0.1407 | 8.9056 | 8.9798 | 144.9895 | 120.012 | 71.6947 | 180.7665 | 180.7386 | 181.0486 | 180.0046 | 177.8996 | 179.3918 | 176.267 | 175.9572 | 176.1933
2007-06-08 |  |  |  | 17.8151 | 17.8362 | 195.9666 | 201.5214 | 262.511 | 265.561 | 14.7543 | 14.6575 | 340.3104 | 137.2445 | 139.3262 | 1.8995 | 0.30022 | 1.7996 | 0.39977 | 1.9025 | 0.39975 | 1.8002 | 0.29995 | 3.4946 | 3.254 | 0.23045 | 0.20683 | 0.13471 | 0.14105 | 8.8958 | 8.9942 | 144.9895 | 120.012 | 71.6947 | 180.676 | 180.6555 | 180.9683 | 179.9954 | 177.8174 | 179.3015 | 176.0288 | 175.9248 | 176.1808
2007-06-09 |  |  |  | 17.8518 | 17.8438 | 196.0401 | 201.6476 | 262.5805 | 265.5056 | 14.7518 | 14.6588 | 339.8656 | 137.4338 | 139.1882 | 1.9019 | 0.3 | 1.8001 | 0.39994 | 1.8988 | 0.39993 | 1.8001 | 0.29992 | 3.4989 | 3.2497 | 0.23056 | 0.20602 | 0.13449 | 0.14122 | 8.9034 | 8.9832 | 144.9895 | 120.012 | 71.6947 | 180.7456 | 180.6865 | 180.9777 | 180.0577 | 177.8915 | 179.3235 | 176.2462 | 175.9522 | 176.1985
2007-06-10 |  |  |  | 17.8161 | 17.8267 | 196.0779 | 201.5673 | 262.4772 | 265.4478 | 14.7568 | 14.6596 | 340.034 | 137.4348 | 139.1478 | 1.8998 | 0.29997 | 1.8002 | 0.4001 | 1.8995 | 0.40021 | 1.8 | 0.29996 | 3.4995 | 3.249 | 0.23079 | 0.20612 | 0.13459 | 0.14144 | 8.9019 | 8.9767 | 144.9895 | 120.012 | 71.6947 | 180.7984 | 180.7349 | 181.0296 | 180.0794 | 177.9224 | 179.3653 | 176.2316 | 175.9418 | 176.1919
2007-06-11 |  |  |  | 17.843 | 17.8388 | 195.9456 | 201.5827 | 262.417 | 265.5171 | 14.7578 | 14.6537 | 339.9219 | 137.5393 | 139.1976 | 1.8983 | 0.30002 | 1.7999 | 0.40004 | 1.8988 | 0.39999 | 1.8004 | 0.29994 | 3.5007 | 3.2473 | 0.2308 | 0.20596 | 0.13466 | 0.14111 | 8.9028 | 8.9799 | 144.9895 | 120.012 | 71.6947 | 180.7797 | 180.6925 | 180.9944 | 180.0416 | 177.8646 | 179.3708 | 176.221 | 175.9875 | 176.2065
2007-06-12 |  |  |  | 17.8497 | 17.8361 | 195.9463 | 201.66 | 262.4998 | 265.5678 | 14.7644 | 14.6527 | 339.9294 | 137.5656 | 139.2701 | 1.8999 | 0.29997 | 1.8002 | 0.40006 | 1.9004 | 0.40018 | 1.8 | 0.29992 | 3.5001 | 3.2502 | 0.23077 | 0.20523 | 0.13459 | 0.1411 | 8.9052 | 8.9804 | 144.9895 | 120.012 | 71.6947 | 180.8051 | 180.8041 | 181.0978 | 180.1664 | 177.9313 | 179.4348 | 176.3699 | 176.0125 | 176.2201
2007-06-13 |  |  |  | 17.7947 | 17.7962 | 195.0983 | 201.3664 | 262.1479 | 265.1132 | 14.7364 | 14.6397 | 339.487 | 137.2744 | 138.9786 | 1.8973 | 0.2997 | 1.7984 | 0.39965 | 1.8964 | 0.39956 | 1.7977 | 0.29952 | 3.4948 | 3.2481 | 0.23024 | 0.20512 | 0.13438 | 0.14093 | 8.8872 | 8.9634 | 97.0283 | 119.8454 | 71.5952 | 180.7244 | 180.6301 | 180.9097 | 179.9853 | 177.7638 | 179.3453 | 176.318 | 175.8579 | 176.0106
2007-06-14 |  |  |  | 17.8252 | 17.845 | 196.0692 | 201.6005 | 262.4886 | 265.4389 | 14.764 | 14.6494 | 339.5575 | 137.8788 | 139.5528 | 1.8993 | 0.30001 | 1.8002 | 0.40007 | 1.8992 | 0.40022 | 1.7998 | 0.30001 | 3.5 | 3.2477 | 0.23091 | 0.20583 | 0.13446 | 0.141 | 8.9019 | 8.9801 | 0 | 120.012 | 71.6947 | 180.8797 | 180.8242 | 181.112 | 180.2655 | 178.0151 | 179.4944 | 176.5037 | 176.0334 | 176.2123
2007-06-15 |  |  |  | 17.8391 | 17.8318 | 196.0338 | 201.5997 | 262.5622 | 265.5276 | 14.7517 | 14.6527 | 339.642 | 137.9207 | 139.5942 | 1.9004 | 0.30007 | 1.8001 | 0.39994 | 1.8998 | 0.4001 | 1.8005 | 0.29995 | 3.4997 | 3.2453 | 0.23083 | 0.20653 | 0.13474 | 0.14095 | 8.9035 | 8.9793 | 0 | 120.012 | 71.6947 | 180.837 | 180.7987 | 181.0914 | 180.1553 | 177.9809 | 179.4873 | 176.4052 | 176.0253 | 176.2279
2007-06-16 |  |  |  | 17.822 | 17.8323 | 195.9877 | 201.7201 | 262.6013 | 265.4656 | 14.759 | 14.6504 | 339.5242 | 138.0554 | 139.6799 | 1.9016 | 0.30006 | 1.8003 | 0.40005 | 1.9012 | 0.40009 | 1.7997 | 0.30012 | 3.4986 | 3.2437 | 0.2307 | 0.20759 | 0.13454 | 0.14104 | 8.9035 | 8.9814 | 0 | 120.012 | 71.6947 | 180.8111 | 180.7891 | 181.0912 | 180.0855 | 177.9385 | 179.4255 | 176.1932 | 175.931 | 176.2258
2007-06-17 |  |  |  | 17.7984 | 17.816 | 195.6388 | 201.5019 | 262.1576 | 265.2076 | 14.7366 | 14.6472 | 339.0689 | 137.9718 | 139.7294 | 1.8986 | 0.29969 | 1.7981 | 0.39976 | 1.8975 | 0.39974 | 1.7986 | 0.2994 | 3.4941 | 3.2395 | 0.23032 | 0.20625 | 0.13435 | 0.14096 | 8.8902 | 8.9689 | 136.2358 | 119.8454 | 71.5952 | 180.4763 | 180.4086 | 180.7069 | 179.7407 | 177.5899 | 179.0774 | 175.743 | 175.6247 | 175.9448
2007-06-18 |  |  |  | 17.8222 | 17.8369 | 195.9823 | 201.6977 | 262.4505 | 265.4624 | 14.7604 | 14.6563 | 339.3273 | 138.1364 | 139.7637 | 1.9011 | 0.30001 | 1.8 | 0.40006 | 1.8999 | 0.39988 | 1.7996 | 0.29991 | 3.4994 | 3.2417 | 0.23073 | 0.20729 | 0.1345 | 0.14134 | 8.9034 | 8.9768 | 144.9895 | 120.012 | 71.6947 | 180.7044 | 180.6773 | 180.9456 | 179.947 | 177.8378 | 179.3547 | 176.0287 | 175.9045 | 176.2351
2007-06-19 |  |  |  | 17.8284 | 17.8432 | 195.991 | 201.7106 | 262.5565 | 265.4634 | 14.7485 | 14.6568 | 339.3458 | 138.1135 | 139.8564 | 1.9002 | 0.29989 | 1.7998 | 0.4002 | 1.9001 | 0.40001 | 1.7998 | 0.29992 | 3.501 | 3.2402 | 0.23074 | 0.20623 | 0.13453 | 0.14149 | 8.9027 | 8.9781 | 144.9895 | 120.012 | 71.6947 | 180.6878 | 180.623 | 180.8682 | 179.9491 | 177.7326 | 179.2631 | 175.9161 | 175.9433 | 176.2407
2007-06-20 |  |  |  | 17.8324 | 17.8375 | 196.0074 | 201.7302 | 262.5653 | 265.3997 | 14.7495 | 14.6565 | 339.5173 | 137.9113 | 139.7123 | 1.8994 | 0.29996 | 1.7998 | 0.39994 | 1.8992 | 0.39982 | 1.7996 | 0.30013 | 3.499 | 3.2421 | 0.23073 | 0.20533 | 0.13458 | 0.14165 | 8.9011 | 8.9781 | 144.9895 | 120.012 | 71.6947 | 180.7163 | 180.6533 | 180.9224 | 179.9707 | 177.8275 | 179.3264 | 176.0329 | 175.9625 | 176.2496
2007-06-21 |  |  |  | 17.839 | 17.8288 | 195.9969 | 201.694 | 262.5545 | 265.4823 | 14.7531 | 14.6583 | 339.6579 | 137.9926 | 139.7208 | 1.9014 | 0.29988 | 1.8002 | 0.40009 | 1.899 | 0.3998 | 1.7992 | 0.30021 | 3.5006 | 3.2436 | 0.2309 | 0.20544 | 0.13462 | 0.14165 | 8.9031 | 8.9809 | 144.9895 | 120.012 | 71.6947 | 180.8839 | 180.7532 | 181.0206 | 180.0347 | 177.8939 | 179.4242 | 176.2013 | 175.9547 | 176.2472
2007-06-22 |  |  |  | 17.8351 | 17.8256 | 196.0003 | 201.6257 | 262.5352 | 265.4758 | 14.7613 | 14.6465 | 339.6912 | 137.7603 | 139.6414 | 1.9023 | 0.30005 | 1.7997 | 0.40004 | 1.8996 | 0.39961 | 1.8005 | 0.30002 | 3.4994 | 3.2458 | 0.23065 | 0.20551 | 0.13461 | 0.14176 | 8.9025 | 8.9811 | 144.9895 | 120.012 | 71.6947 | 180.8671 | 180.8158 | 181.0645 | 180.0643 | 177.8862 | 179.501 | 176.3746 | 175.99 | 176.2581
2007-06-23 |  |  |  | 17.8415 | 17.8191 | 196.0147 | 201.6072 | 262.6213 | 265.4911 | 14.7533 | 14.66 | 339.8161 | 137.7456 | 139.3745 | 1.9006 | 0.30003 | 1.8001 | 0.40013 | 1.8995 | 0.39999 | 1.7999 | 0.30003 | 3.499 | 3.2473 | 0.23056 | 0.20568 | 0.13453 | 0.14181 | 8.9052 | 8.9793 | 144.9895 | 120.012 | 71.6947 | 180.863 | 180.8403 | 181.0804 | 180.1579 | 177.968 | 179.4731 | 176.4294 | 176.0554 | 176.2391
2007-06-24 |  |  |  | 17.8185 | 17.8171 | 195.9628 | 201.5776 | 262.4993 | 265.4495 | 14.7612 | 14.654 | 339.6833 | 137.6293 | 139.3941 | 1.9008 | 0.3001 | 1.7996 | 0.39992 | 1.899 | 0.40007 | 1.8 | 0.30002 | 3.4999 | 3.2498 | 0.23069 | 0.20586 | 0.13444 | 0.14157 | 8.9016 | 8.9779 | 144.9895 | 120.012 | 71.6947 | 180.8225 | 180.7836 | 181.0615 | 180.1526 | 177.8877 | 179.4245 | 176.3273 | 176.0421 | 176.2189
2007-06-25 |  |  |  | 17.8464 | 17.8195 | 196.004 | 201.5852 | 262.5802 | 265.4642 | 14.7576 | 14.6482 | 339.9729 | 137.6046 | 139.2765 | 1.8998 | 0.29998 | 1.8001 | 0.39998 | 1.8997 | 0.39999 | 1.8004 | 0.30004 | 3.5003 | 3.252 | 0.2306 | 0.20559 | 0.13469 | 0.14172 | 8.9039 | 8.9779 | 144.9895 | 120.012 | 71.6947 | 180.8708 | 180.8097 | 181.092 | 180.1527 | 177.9323 | 179.448 | 176.4689 | 176.1201 | 176.2375
2007-06-26 |  |  |  | 17.8172 | 17.839 | 195.9843 | 201.5902 | 262.4181 | 265.5019 | 14.7614 | 14.6451 | 339.7785 | 137.5431 | 139.3972 | 1.8995 | 0.29986 | 1.7995 | 0.39983 | 1.9003 | 0.39927 | 1.8012 | 0.30009 | 3.4987 | 3.2506 | 0.23057 | 0.20626 | 0.13456 | 0.14178 | 8.9064 | 8.9801 | 144.9895 | 120.012 | 71.6947 | 180.7739 | 180.6739 | 180.9714 | 180.035 | 177.8081 | 179.2992 | 176.1219 | 176.0303 | 176.2204
2007-06-27 |  |  |  | 17.8244 | 17.8338 | 195.9865 | 201.5681 | 262.4926 | 265.3371 | 14.7624 | 14.6553 | 339.7586 | 137.879 | 139.5787 | 1.8998 | 0.30008 | 1.8012 | 0.39971 | 1.901 | 0.39983 | 1.8003 | 0.29997 | 3.4991 | 3.2559 | 0.23049 | 0.20565 | 0.13441 | 0.14154 | 8.9002 | 8.9813 | 144.9895 | 120.012 | 71.6947 | 180.8948 | 180.7752 | 181.0544 | 180.1242 | 177.8776 | 179.4522 | 176.39 | 176.0766 | 176.2369
2007-06-28 |  |  |  | 17.8453 | 17.8735 | 195.8725 | 201.5103 | 262.6498 | 265.513 | 14.7559 | 14.6506 | 339.6395 | 137.7374 | 139.4726 | 1.8998 | 0.29999 | 1.7999 | 0.39997 | 1.8996 | 0.39957 | 1.7993 | 0.29992 | 3.5018 | 3.2544 | 0.2309 | 0.20567 | 0.13468 | 0.14173 | 8.9075 | 8.9796 | 144.9895 | 120.012 | 71.6947 | 180.8823 | 180.7794 | 181.0615 | 180.1269 | 177.884 | 179.4214 | 176.3996 | 176.0934 | 176.2326
2007-06-29 |  |  |  | 17.8284 | 17.8698 | 195.9507 | 201.5076 | 262.3967 | 265.234 | 14.7715 | 14.662 | 339.8569 | 137.6812 | 139.4481 | 1.8993 | 0.29994 | 1.8005 | 0.39997 | 1.8992 | 0.39979 | 1.7999 | 0.29992 | 3.5005 | 3.2544 | 0.23062 | 0.20566 | 0.1348 | 0.14158 | 8.9041 | 8.9782 | 144.9895 | 120.012 | 71.6947 | 180.8566 | 180.7836 | 181.0742 | 180.1504 | 177.9138 | 179.3935 | 176.4191 | 176.1226 | 176.2484
2007-06-30 |  |  |  | 17.8439 | 17.8877 | 195.9228 | 201.49 | 262.5164 | 265.3747 | 14.7611 | 14.6568 | 339.7671 | 137.7898 | 139.496 | 1.8999 | 0.29978 | 1.7993 | 0.39981 | 1.8974 | 0.39978 | 1.8 | 0.3 | 3.4996 | 3.252 | 0.23038 | 0.2056 | 0.13442 | 0.14158 | 8.9067 | 8.9775 | 144.9895 | 120.012 | 71.6947 | 180.864 | 180.7499 | 181.0762 | 180.1353 | 177.9106 | 179.3991 | 176.2653 | 176.0823 | 176.2414
2007-07-01 |  |  |  | 17.8404 | 17.8887 | 196.0903 | 201.7517 | 262.5509 | 265.4646 | 14.7521 | 14.664 | 339.9819 | 137.4517 | 139.221 | 1.8994 | 0.29981 | 1.801 | 0.39983 | 1.9 | 0.4002 | 1.8002 | 0.29994 | 3.5021 | 3.2523 | 0.23069 | 0.20595 | 0.13475 | 0.14176 | 8.9063 | 8.9803 | 144.9895 | 120.012 | 71.6947 | 180.846 | 180.7142 | 181.0003 | 180.0501 | 177.8679 | 179.3789 | 175.4794 | 176.0031 | 176.2613
2007-07-02 |  |  |  | 17.8226 | 17.8819 | 196.0664 | 201.7242 | 262.5613 | 265.4372 | 14.7697 | 14.6618 | 339.9449 | 137.5025 | 139.2591 | 1.897 | 0.29987 | 1.8 | 0.40005 | 1.8981 | 0.39987 | 1.7994 | 0.30018 | 3.4999 | 3.2648 | 0.23094 | 0.20569 | 0.1346 | 0.14211 | 8.9042 | 8.9817 | 144.9895 | 120.012 | 71.6947 | 180.9015 | 180.775 | 181.0508 | 180.1083 | 177.883 | 179.4461 | 175.6716 | 176.1307 | 176.2628
2007-07-03 |  |  |  | 17.8819 | 17.8859 | 195.9066 | 201.6434 | 261.6626 | 264.7089 | 14.7522 | 14.6543 | 339.3439 | 137.2524 | 139.1205 | 1.9033 | 0.30055 | 1.8017 | 0.3986 | 1.9067 | 0.40348 | 1.801 | 0.29915 | 3.5091 | 3.2743 | 0.2305 | 0.20678 | 0.13441 | 0.14188 | 8.9026 | 8.954 | 144.9895 | 120.012 | 71.6947 | 180.9215 | 180.7868 | 181.0678 | 180.1305 | 177.8745 | 179.4459 | 175.6682 | 176.1379 | 176.2525
2007-07-04 |  |  |  | 17.8699 | 17.8955 | 196.0555 | 201.654 | 262.5076 | 265.3113 | 14.7537 | 14.6592 | 340.5645 | 136.9137 | 138.6928 | 1.9025 | 0.29997 | 1.7999 | 0.39989 | 1.8978 | 0.40005 | 1.7986 | 0.29999 | 3.4994 | 3.2582 | 0.23081 | 0.20586 | 0.13467 | 0.14206 | 8.9035 | 8.9801 | 144.9895 | 120.012 | 71.6947 | 180.9358 | 180.814 | 181.1081 | 180.1946 | 177.9048 | 179.4289 | 175.6594 | 176.1531 | 176.2618
2007-07-05 |  |  |  | 17.8546 | 17.8948 | 196.054 | 201.7019 | 262.6311 | 265.4829 | 14.7677 | 14.6521 | 340.2563 | 137.1705 | 138.8376 | 1.9001 | 0.30029 | 1.799 | 0.40006 | 1.8986 | 0.39957 | 1.7998 | 0.29999 | 3.4998 | 3.2646 | 0.23072 | 0.20622 | 0.13445 | 0.14189 | 8.9082 | 8.9841 | 144.9895 | 120.012 | 71.6947 | 180.9899 | 180.82 | 181.1341 | 180.2146 | 177.975 | 179.4761 | 175.6883 | 176.1434 | 176.2631
2007-07-06 |  |  |  | 17.8391 | 17.8623 | 196.0244 | 201.6964 | 262.5318 | 265.4641 | 14.7549 | 14.6551 | 340.4289 | 136.9251 | 138.6229 | 1.8997 | 0.30006 | 1.8006 | 0.39998 | 1.8999 | 0.40008 | 1.8005 | 0.29999 | 3.5 | 3.2637 | 0.23051 | 0.20605 | 0.13452 | 0.14208 | 8.9036 | 8.9786 | 144.9895 | 120.012 | 71.6947 | 180.9461 | 180.7874 | 181.0684 | 180.1848 | 177.9481 | 179.4252 | 175.5547 | 176.0965 | 176.2678
2007-07-07 |  |  |  | 17.8279 | 17.8866 | 196.068 | 201.7248 | 262.5757 | 265.5418 | 14.757 | 14.6578 | 340.4211 | 136.9924 | 138.7546 | 1.901 | 0.29998 | 1.8002 | 0.39991 | 1.8999 | 0.40005 | 1.8 | 0.29996 | 3.5002 | 3.2629 | 0.23065 | 0.20598 | 0.13456 | 0.14233 | 8.9045 | 8.98 | 144.9895 | 120.012 | 71.6947 | 181.0175 | 180.8769 | 181.1253 | 180.1174 | 177.895 | 179.489 | 175.6308 | 176.1268 | 176.2825
2007-07-08 |  |  |  | 17.8391 | 17.8695 | 196.001 | 201.6663 | 262.4946 | 265.4554 | 14.7585 | 14.6472 | 340.2484 | 137.2716 | 138.9674 | 1.8998 | 0.29993 | 1.7998 | 0.40003 | 1.9002 | 0.39986 | 1.7996 | 0.30003 | 3.5004 | 3.2641 | 0.2306 | 0.20609 | 0.13452 | 0.14249 | 8.9034 | 8.9817 | 144.9895 | 120.012 | 71.6947 | 180.9834 | 180.8575 | 181.1249 | 180.1387 | 177.8855 | 179.4382 | 175.5945 | 176.0905 | 176.2866
2007-07-09 |  |  |  | 17.843 | 17.8977 | 195.9909 | 201.6577 | 262.3632 | 265.3976 | 14.7546 | 14.6566 | 340.2271 | 137.2883 | 138.9938 | 1.899 | 0.30017 | 1.7999 | 0.39995 | 1.9 | 0.40004 | 1.7997 | 0.30004 | 3.5013 | 3.2689 | 0.2302 | 0.20599 | 0.13444 | 0.14261 | 8.9028 | 8.983 | 144.9895 | 120.012 | 71.6947 | 180.9923 | 180.8582 | 181.1539 | 180.2242 | 177.963 | 179.4409 | 175.7074 | 176.1296 | 176.2897
2007-07-10 |  |  |  | 17.7949 | 17.8708 | 195.9137 | 201.5983 | 262.3862 | 265.5213 | 14.7521 | 14.6647 | 340.4421 | 137.3828 | 138.9537 | 1.9045 | 0.30005 | 1.8005 | 0.39998 | 1.8997 | 0.40022 | 1.8002 | 0.29997 | 3.498 | 3.266 | 0.23047 | 0.20665 | 0.13466 | 0.14261 | 8.9037 | 8.9819 | 144.9895 | 120.012 | 71.6947 | 180.8753 | 180.7175 | 181.0207 | 180.1072 | 177.8578 | 179.2887 | 175.3165 | 176.0523 | 176.2442
2007-07-11 |  |  |  | 17.8608 | 17.8905 | 195.8996 | 201.5884 | 262.5833 | 265.5182 | 14.7546 | 14.6564 | 340.4782 | 137.0527 | 138.7647 | 1.8975 | 0.29987 | 1.8001 | 0.39997 | 1.9015 | 0.4003 | 1.801 | 0.29992 | 3.5017 | 3.2694 | 0.23082 | 0.20696 | 0.1346 | 0.14275 | 8.9074 | 8.9832 | 144.9895 | 120.012 | 71.6947 | 180.6717 | 180.5224 | 180.7979 | 179.8781 | 177.6688 | 179.1496 | 174.8888 | 175.8418 | 175.9978
2007-07-12 |  |  |  | 17.8441 | 17.8997 | 195.8924 | 201.7196 | 262.4966 | 265.5254 | 14.7843 | 14.671 | 340.4882 | 137.2985 | 139.1049 | 1.8999 | 0.30034 | 1.7997 | 0.40004 | 1.9001 | 0.39961 | 1.8008 | 0.29984 | 3.5008 | 3.2768 | 0.23057 | 0.20872 | 0.13463 | 0.14302 | 8.9088 | 8.9827 | 144.9895 | 120.012 | 71.6947 | 180.2927 | 180.1357 | 180.3898 | 179.3607 | 177.2248 | 178.7971 | 174.118 | 175.6056 | 175.956
2007-07-13 |  |  |  | 17.8667 | 17.919 | 195.9777 | 201.8776 | 262.5576 | 265.649 | 14.7693 | 14.659 | 340.1644 | 137.1643 | 138.9727 | 1.8972 | 0.30029 | 1.8001 | 0.40001 | 1.8997 | 0.39987 | 1.7999 | 0.29991 | 3.4995 | 3.2652 | 0.2308 | 0.20867 | 0.13474 | 0.14303 | 8.9054 | 8.9806 | 144.9895 | 120.012 | 71.6947 | 180.1378 | 179.9784 | 180.261 | 179.2201 | 177.0585 | 178.6389 | 173.9016 | 175.6093 | 175.9604
2007-07-14 |  |  |  | 17.865 | 17.9238 | 195.9442 | 201.7941 | 262.5881 | 265.3086 | 14.7565 | 14.6607 | 340.0791 | 137.4081 | 139.2368 | 1.904 | 0.29992 | 1.8008 | 0.39995 | 1.9011 | 0.40005 | 1.7997 | 0.29994 | 3.4998 | 3.2584 | 0.23065 | 0.20736 | 0.13446 | 0.14277 | 8.9061 | 8.9783 | 144.9895 | 120.012 | 71.6947 | 180.1633 | 180.0624 | 180.3588 | 179.389 | 177.1464 | 178.6226 | 174.1796 | 175.7846 | 175.9757
2007-07-15 |  |  |  | 17.8169 | 17.8916 | 196.0785 | 201.8692 | 262.5282 | 265.4261 | 14.7668 | 14.664 | 339.7209 | 137.4694 | 139.432 | 1.903 | 0.29987 | 1.8003 | 0.40019 | 1.9007 | 0.4003 | 1.8007 | 0.29976 | 3.5031 | 3.248 | 0.23109 | 0.20713 | 0.1347 | 0.14274 | 8.9022 | 8.9797 | 144.9895 | 120.012 | 71.6947 | 180.0889 | 179.9647 | 180.2822 | 179.3088 | 177.1147 | 178.5649 | 173.9425 | 175.7421 | 175.946
2007-07-16 |  |  |  | 17.8209 | 17.8752 | 196.0229 | 201.8199 | 262.3798 | 265.3475 | 14.7809 | 14.6624 | 339.4418 | 138.1656 | 140.0467 | 1.9027 | 0.29987 | 1.7995 | 0.39974 | 1.8998 | 0.39965 | 1.7978 | 0.30027 | 3.4969 | 3.2512 | 0.231 | 0.20728 | 0.13471 | 0.14284 | 8.9034 | 8.9764 | 144.9895 | 120.012 | 71.6947 | 180.1063 | 179.9878 | 180.2789 | 179.3223 | 177.1502 | 178.6025 | 174.0389 | 175.7451 | 175.944
2007-07-17 |  |  |  | 17.8205 | 17.8961 | 195.9279 | 201.6527 | 262.5494 | 265.4548 | 14.7537 | 14.657 | 339.4984 | 138.0068 | 139.8068 | 1.8998 | 0.30002 | 1.7998 | 0.39988 | 1.9004 | 0.39996 | 1.7991 | 0.3001 | 3.5004 | 3.2564 | 0.23087 | 0.20702 | 0.13465 | 0.1426 | 8.9027 | 8.9787 | 144.9895 | 120.012 | 71.6947 | 180.1811 | 180.0639 | 180.329 | 179.3573 | 177.1749 | 178.6895 | 174.2435 | 175.8386 | 175.9531
2007-07-18 |  |  |  | 17.841 | 17.8955 | 196.0051 | 201.7986 | 262.5234 | 265.5647 | 14.7534 | 14.6569 | 339.4634 | 137.991 | 140.0087 | 1.9002 | 0.29999 | 1.8001 | 0.40002 | 1.8999 | 0.39985 | 1.8002 | 0.29995 | 3.5015 | 3.2491 | 0.23077 | 0.20817 | 0.13461 | 0.14271 | 8.9058 | 8.9796 | 144.9895 | 120.012 | 71.6947 | 180.0787 | 179.9652 | 180.3228 | 179.285 | 177.0856 | 178.6368 | 174.0402 | 175.7599 | 175.9293
2007-07-19 |  |  |  | 17.8494 | 17.9029 | 195.9942 | 201.8074 | 262.6335 | 265.5359 | 14.7516 | 14.6519 | 339.3851 | 138.111 | 139.8991 | 1.9015 | 0.30011 | 1.7997 | 0.40049 | 1.8984 | 0.4004 | 1.8007 | 0.30004 | 3.4996 | 3.2487 | 0.2308 | 0.20843 | 0.13461 | 0.1429 | 8.9017 | 8.9757 | 144.9895 | 120.012 | 71.6947 | 180.1256 | 180.031 | 180.3037 | 179.3251 | 177.0805 | 178.6312 | 174.038 | 175.7537 | 175.9486
2007-07-20 |  |  |  | 17.85 | 17.9107 | 195.9653 | 201.684 | 262.5894 | 265.5997 | 14.7589 | 14.6419 | 339.4379 | 137.9679 | 139.6137 | 1.9022 | 0.30013 | 1.7997 | 0.40011 | 1.899 | 0.40045 | 1.7992 | 0.29983 | 3.4992 | 3.2487 | 0.23085 | 0.20826 | 0.13459 | 0.14308 | 8.905 | 8.9792 | 144.9895 | 120.012 | 71.6947 | 180.1721 | 180.0479 | 180.3553 | 179.3912 | 177.1506 | 178.673 | 174.1545 | 175.7934 | 175.9681
2007-07-21 |  |  |  | 17.8426 | 17.8994 | 196.1172 | 201.836 | 262.4915 | 265.5707 | 14.7608 | 14.6625 | 339.8572 | 137.4842 | 139.3772 | 1.8995 | 0.30026 | 1.8006 | 0.39984 | 1.8988 | 0.39972 | 1.7988 | 0.29986 | 3.5003 | 3.2501 | 0.23092 | 0.2086 | 0.13481 | 0.14317 | 8.9027 | 8.977 | 144.9895 | 120.012 | 71.6947 | 180.1404 | 180.0063 | 180.3169 | 179.3532 | 177.1502 | 178.6365 | 173.9915 | 175.7399 | 175.9601
2007-07-22 |  |  |  | 17.8227 | 17.8945 | 196.1065 | 201.761 | 262.6152 | 265.6066 | 14.7618 | 14.6527 | 339.7572 | 137.7493 | 139.5683 | 1.8989 | 0.29995 | 1.8002 | 0.40024 | 1.9002 | 0.39906 | 1.7992 | 0.29993 | 3.498 | 3.2487 | 0.23083 | 0.20831 | 0.13464 | 0.14327 | 8.9071 | 8.9736 | 144.9895 | 120.012 | 71.6947 | 180.1711 | 180.027 | 180.304 | 179.3266 | 177.1549 | 178.6834 | 173.9957 | 175.745 | 175.9617
2007-07-23 |  |  |  | 17.8571 | 17.9115 | 196.0086 | 201.8891 | 262.6849 | 265.6894 | 14.7557 | 14.65 | 339.7458 | 137.6435 | 139.4606 | 1.8967 | 0.30002 | 1.8002 | 0.40019 | 1.8973 | 0.39968 | 1.7996 | 0.30008 | 3.4996 | 3.2476 | 0.23105 | 0.20895 | 0.13431 | 0.14348 | 8.9083 | 8.9797 | 144.9895 | 120.012 | 71.6947 | 180.1358 | 180.0101 | 180.2518 | 179.2689 | 177.0937 | 178.6368 | 173.7552 | 175.6501 | 175.9457
2007-07-24 |  |  |  | 17.821 | 17.8907 | 196.0253 | 201.8331 | 262.594 | 265.5867 | 14.7575 | 14.661 | 339.6077 | 137.4754 | 139.3663 | 1.8991 | 0.29975 | 1.8005 | 0.39955 | 1.8976 | 0.39975 | 1.7994 | 0.29981 | 3.4982 | 3.2466 | 0.23099 | 0.2085 | 0.13453 | 0.14381 | 8.9073 | 8.9746 | 144.9895 | 120.012 | 71.6947 | 179.9141 | 179.7681 | 180.0257 | 179.0104 | 176.8174 | 178.3755 | 173.3525 | 175.5693 | 175.9552
2007-09-06 |  |  |  | 15.453 | 15.2199 | 170.0011 | 173.1747 | 234.6973 | 235.6334 | 13.188 | 13.124 | 301.9734 | 116.8435 | 118.5386 | 1.8989 | 0.3 | 1.8001 | 0.39972 | 1.8978 | 0.37983 | 1.799 | 0.2996 | 3.4972 | 3.2892 | 0.18861 | 0.17268 | 0.11327 | 0.4253 | 8.7953 | 8.8437 | 96.6931 | 119.9287 | 69.5724 | 178.5355 | 178.608 | 178.8495 | 177.7285 | 175.7703 | 177.2373 | 170.8712 | 172.6436 | 176.022
2007-09-07 |  |  |  | 15.9383 | 15.696 | 169.9763 | 173.0853 | 234.763 | 236.0945 | 13.1971 | 13.1276 | 302.0015 | 117.5388 | 119.1199 | 1.8999 | 0.29994 | 1.8005 | 0.4001 | 1.899 | 0.37986 | 1.8005 | 0.30017 | 3.4997 | 3.2431 | 0.1884 | 0.17252 | 0.11408 | 0.44179 | 8.8032 | 8.8507 | 0 | 120.012 | 80.2055 | 179.2795 | 179.2765 | 179.557 | 178.4586 | 176.4671 | 177.9712 | 172.0059 | 173.5379 | 176.1462
2007-09-08 |  |  |  | 15.8137 | 15.6135 | 169.9632 | 172.9605 | 232.8154 | 234.3036 | 13.0776 | 13.0273 | 300.5299 | 117.2024 | 118.7884 | 1.9006 | 0.29996 | 1.7991 | 0.40012 | 1.9002 | 0.37992 | 1.7997 | 0.29994 | 3.4997 | 3.2125 | 0.18818 | 0.17249 | 0.11267 | 0.44747 | 8.8014 | 8.8492 | 0 | 120.012 | 80.8952 | 179.3512 | 179.3015 | 179.5276 | 178.3909 | 176.4911 | 177.9843 | 171.9152 | 173.5753 | 176.1301
2007-09-09 |  |  |  | 15.6804 | 15.5693 | 170.0329 | 172.956 | 231.217 | 232.9388 | 12.9919 | 12.9493 | 298.7832 | 117.5256 | 119.1263 | 1.8987 | 0.3 | 1.8004 | 0.40023 | 1.9007 | 0.37998 | 1.8005 | 0.29998 | 3.5005 | 3.1849 | 0.18811 | 0.17264 | 0.11155 | 0.45308 | 8.8021 | 8.8453 | 0 | 120.012 | 81.4131 | 179.3432 | 179.3592 | 179.5628 | 178.4285 | 176.4758 | 177.9643 | 171.9516 | 173.5734 | 176.1368
2007-09-10 |  |  |  | 15.6302 | 15.5403 | 169.9584 | 173.0668 | 230.1677 | 232.0039 | 12.9349 | 12.902 | 295.5118 | 119.4703 | 121.1014 | 1.9001 | 0.29997 | 1.7999 | 0.40004 | 1.9002 | 0.37992 | 1.8001 | 0.30018 | 3.5 | 3.1825 | 0.18841 | 0.17284 | 0.11079 | 0.46079 | 8.7984 | 8.8466 | 0 | 120.012 | 81.7792 | 179.0563 | 179.086 | 179.3062 | 178.2289 | 176.2397 | 177.6864 | 171.5247 | 173.438 | 176.0968
2007-09-11 |  |  |  | 14.8594 | 14.8089 | 161.0561 | 163.8505 | 218.5707 | 220.5301 | 12.2885 | 12.2591 | 278.838 | 114.913 | 116.4523 | 1.9 | 0.30002 | 1.8003 | 0.39999 | 1.9 | 0.3801 | 1.7999 | 0.30001 | 3.502 | 3.1876 | 0.17115 | 0.15794 | 0.10219 | 0.44711 | 8.7994 | 8.8367 | 0 | 120.012 | 86.6344 | 178.9715 | 178.9806 | 179.2162 | 178.2022 | 176.2032 | 177.6086 | 171.2771 | 173.2601 | 176.0429
2007-09-12 |  |  |  | 12.9663 | 12.973 | 138.5031 | 140.7627 | 191.2669 | 192.828 | 10.7456 | 10.7329 | 241.8055 | 100.5476 | 101.9578 | 1.9007 | 0.30003 | 1.8001 | 0.40016 | 1.8993 | 0.37999 | 1.7994 | 0.30002 | 3.4994 | 3.1762 | 0.12819 | 0.12013 | 0.081505 | 0.38924 | 8.8054 | 8.8208 | 0 | 120.012 | 98.4971 | 178.4722 | 178.4725 | 178.7389 | 177.7728 | 175.738 | 177.071 | 169.9715 | 172.7624 | 175.9208
2007-09-13 |  |  |  | 13.3722 | 13.3439 | 142.6397 | 145.0253 | 196.815 | 198.5418 | 11.0569 | 11.0518 | 248.0743 | 104.0946 | 105.5456 | 1.8994 | 0.29988 | 1.799 | 0.40001 | 1.8995 | 0.37985 | 1.8007 | 0.29998 | 3.4996 | 3.1813 | 0.1355 | 0.12633 | 0.085522 | 0.40434 | 8.7963 | 8.8221 | 0 | 120.012 | 95.6692 | 178.5417 | 178.5174 | 178.697 | 177.692 | 175.7107 | 177.1387 | 170.4877 | 172.9019 | 175.9529
2007-09-14 |  |  |  | 13.8101 | 13.8197 | 147.3466 | 149.8098 | 203.3781 | 205.2023 | 11.4291 | 11.4271 | 255.9756 | 108.0281 | 109.4132 | 1.8968 | 0.29963 | 1.7976 | 0.39812 | 1.8977 | 0.37955 | 1.7972 | 0.29977 | 3.4942 | 3.1749 | 0.14466 | 0.1346 | 0.090423 | 0.42396 | 8.7879 | 8.8085 | 52.4216 | 76.3713 | 92.275 | 178.211 | 178.2559 | 178.4592 | 177.4762 | 175.4715 | 176.8509 | 170.7086 | 172.7948 | 175.7055
2007-09-15 |  |  |  | 14.0795 | 14.0554 | 149.9908 | 152.6385 | 207.0626 | 209.0954 | 11.6363 | 11.6295 | 260.5319 | 110.3661 | 112.0299 | 1.9013 | 0.30009 | 1.7999 | 0.39988 | 1.9006 | 0.37994 | 1.8007 | 0.30022 | 3.4997 | 3.169 | 0.14934 | 0.13857 | 0.093 | 0.43448 | 8.7935 | 8.8338 | 144.9895 | 0 | 90.9016 | 178.3477 | 178.3714 | 178.6355 | 177.6269 | 175.6283 | 176.9962 | 170.9721 | 173.1728 | 175.9748
2007-09-16 |  |  |  | 14.0615 | 14.0739 | 150.018 | 152.7096 | 207.023 | 208.9334 | 11.6354 | 11.6241 | 259.9194 | 110.6741 | 112.3398 | 1.9012 | 0.30004 | 1.7994 | 0.39989 | 1.9004 | 0.37999 | 1.8004 | 0.3002 | 3.4999 | 3.1694 | 0.14946 | 0.13855 | 0.093018 | 0.43696 | 8.797 | 8.8331 | 144.9895 | 0 | 90.9016 | 178.2772 | 178.3193 | 178.511 | 177.4946 | 175.4946 | 176.9574 | 170.853 | 173.0664 | 175.9675
2007-09-17 |  |  |  | 14.0797 | 14.0925 | 149.9821 | 152.7111 | 207.1457 | 208.965 | 11.6418 | 11.6383 | 260.0619 | 110.8334 | 112.4732 | 1.8989 | 0.29994 | 1.7997 | 0.39991 | 1.9007 | 0.38006 | 1.8001 | 0.29999 | 3.5 | 3.1557 | 0.14934 | 0.13945 | 0.093086 | 0.4408 | 8.7996 | 8.8288 | 144.9895 | 0 | 90.9016 | 177.9644 | 177.9857 | 178.1824 | 177.232 | 175.2508 | 176.573 | 170.0331 | 172.8631 | 175.9064
2007-09-18 |  |  |  | 14.049 | 14.095 | 149.9349 | 152.5779 | 207.0005 | 208.8462 | 11.6392 | 11.6381 | 260.2203 | 110.8184 | 112.3792 | 1.9003 | 0.29991 | 1.7999 | 0.39975 | 1.8992 | 0.37951 | 1.7992 | 0.29975 | 3.4973 | 3.1551 | 0.14919 | 0.13928 | 0.092927 | 0.44468 | 8.7965 | 8.8284 | 144.6874 | 81.3415 | 90.7122 | 177.6552 | 177.671 | 177.9795 | 176.986 | 175.0187 | 176.2452 | 169.5599 | 172.4462 | 175.5568
2007-09-19 |  |  |  | 14.0185 | 14.0679 | 149.8785 | 152.5126 | 207.4642 | 208.9131 | 11.6588 | 11.6552 | 260.0835 | 110.8531 | 112.3779 | 1.9046 | 0.30007 | 1.7969 | 0.40004 | 1.8991 | 0.37961 | 1.8026 | 0.29905 | 3.4989 | 3.1653 | 0.14916 | 0.13897 | 0.093121 | 0.44856 | 8.8 | 8.8384 | 144.9895 | 120.012 | 90.9016 | 178.2778 | 178.2668 | 178.4596 | 177.6124 | 175.4828 | 176.7266 | 171.8199 | 173.4681 | 176.0117
2007-09-20 |  |  |  | 14.05 | 14.08 | 150.01 | 152.68 | 207.19 | 209.19 | 11.64 | 11.65 | 260.63 | 110.78 | 112.54 | 1.9 | 0.3 | 1.8 | 0.4 | 1.9 | 0.38 | 1.8 | 0.3 | 3.5 | 3.15 | 0.15 | 0.14 | 0.09 | 0.45 | 8.8 | 8.83 | 144.99 | 120.01 | 90.9 | 178.23 | 178.25 | 178.44 | 177.48 | 175.47 | 176.81 | 171.12 | 173.17 | 175.99
2007-09-21 |  |  |  | 14.0569 | 14.0788 | 149.973 | 152.6358 | 194.2345 | 208.8791 | 11.6411 | 11.6423 | 260.2402 | 110.814 | 112.5355 | 1.9 | 0.29994 | 1.7993 | 0.39993 | 1.8989 | 0.37983 | 1.8012 | 0.30028 | 3.5 | 3.1518 | 0.14919 | 0.13802 | 0.092769 | 0.45327 | 8.7949 | 8.837 | 144.9895 | 120.012 | 90.9016 | 178.386 | 178.4531 | 178.6723 | 177.6668 | 175.641 | 177.0608 | 171.8149 | 173.3322 | 176.1025
2007-09-22 |  |  |  | 14.7281 | 14.7077 | 157.53 | 160.266 | 216.5212 | 218.3366 | 12.178 | 12.1711 | 272.9518 | 115.3425 | 117.132 | 1.9009 | 0.29996 | 1.8003 | 0.40004 | 1.9012 | 0.38007 | 1.7998 | 0.29988 | 3.4995 | 3.17 | 0.16462 | 0.15138 | 0.099803 | 0.47931 | 8.7989 | 8.8464 | 144.9895 | 120.012 | 87.2091 | 178.4845 | 178.5283 | 178.796 | 177.8416 | 175.8246 | 177.1105 | 172.3413 | 173.4553 | 176.1187
2007-09-23 |  |  |  | 17.7458 | 17.7618 | 195.5652 | 199.4375 | 262.8894 | 264.7295 | 14.8798 | 14.8016 | 340.9174 | 134.7126 | 137.0834 | 1.9014 | 0.3024 | 1.8049 | 0.39567 | 1.9086 | 0.37707 | 1.7945 | 0.3005 | 3.4935 | 3.1922 | 0.24599 | 0.22335 | 0.137 | 0.61642 | 8.787 | 9.0113 | 144.9895 | 120.012 | 71.8298 | 179.4581 | 179.476 | 179.7687 | 178.7854 | 176.7248 | 178.1374 | 174.3726 | 174.0774 | 176.2131
2007-09-24 |  |  |  | 17.8122 | 17.7917 | 195.7927 | 199.3592 | 262.6718 | 264.6578 | 14.7557 | 14.6978 | 336.71 | 138.6823 | 140.7676 | 1.8991 | 0.30009 | 1.8015 | 0.40012 | 1.8992 | 0.38011 | 1.7995 | 0.29992 | 3.5002 | 3.1997 | 0.24695 | 0.22412 | 0.13737 | 0.64041 | 8.8609 | 8.9231 | 144.9895 | 120.012 | 71.6947 | 179.3793 | 179.4231 | 179.6823 | 178.6252 | 176.6227 | 178.0505 | 174.2328 | 174.0291 | 176.2037
2007-09-25 |  |  |  | 17.8052 | 17.8175 | 195.9476 | 199.6635 | 262.3372 | 264.2352 | 14.7535 | 14.7126 | 336.5246 | 139.0003 | 141.055 | 1.899 | 0.30029 | 1.801 | 0.4 | 1.901 | 0.38023 | 1.7993 | 0.29999 | 3.5 | 3.1826 | 0.24665 | 0.22427 | 0.13745 | 0.65438 | 8.8941 | 8.9218 | 144.9895 | 120.012 | 71.6947 | 179.2585 | 179.3041 | 179.5249 | 178.5061 | 176.4849 | 177.8917 | 173.9933 | 174.0287 | 176.2082
2007-09-26 |  |  |  | 17.7493 | 17.7832 | 196.1014 | 199.8197 | 262.431 | 264.4245 | 14.752 | 14.7281 | 336.1823 | 138.9145 | 140.8841 | 1.906 | 0.30118 | 1.8004 | 0.39925 | 1.9003 | 0.3808 | 1.7993 | 0.29755 | 3.502 | 3.1859 | 0.24687 | 0.22473 | 0.13742 | 0.6656 | 8.9006 | 8.901 | 144.9895 | 120.012 | 71.6947 | 179.2086 | 179.2036 | 179.4978 | 178.5234 | 176.4469 | 177.8371 | 173.9567 | 174.0182 | 176.2081
2007-09-27 |  |  |  | 17.7905 | 17.7368 | 195.966 | 199.7623 | 262.8392 | 264.4738 | 14.7684 | 14.6993 | 336.1873 | 139.0361 | 141.0416 | 1.9011 | 0.3012 | 1.8009 | 0.39933 | 1.8991 | 0.38085 | 1.7989 | 0.29726 | 3.5035 | 3.1953 | 0.24671 | 0.22416 | 0.13724 | 0.67438 | 8.9107 | 8.8977 | 144.9895 | 120.012 | 71.6947 | 179.28 | 179.3016 | 179.5396 | 178.5092 | 176.5204 | 177.8806 | 174.1617 | 174.0811 | 176.212
2007-09-28 |  |  |  | 17.8286 | 17.8328 | 195.971 | 199.6381 | 262.7265 | 264.4807 | 14.7628 | 14.6807 | 336.596 | 138.9672 | 141.0649 | 1.8948 | 0.30009 | 1.7997 | 0.39994 | 1.8987 | 0.37963 | 1.8005 | 0.30061 | 3.4966 | 3.2298 | 0.24663 | 0.22447 | 0.1373 | 0.68793 | 8.9061 | 8.9365 | 144.9895 | 120.012 | 71.6947 | 179.2628 | 179.3041 | 179.564 | 178.5529 | 176.5242 | 177.9816 | 174.1974 | 174.0833 | 176.2331
2007-09-29 |  |  |  | 17.8056 | 17.7933 | 195.9333 | 199.5843 | 262.5628 | 264.3424 | 14.759 | 14.6643 | 336.4508 | 139.042 | 141.099 | 1.8996 | 0.29993 | 1.8005 | 0.39989 | 1.9006 | 0.38014 | 1.7996 | 0.29999 | 3.4978 | 3.2188 | 0.24671 | 0.2248 | 0.13712 | 0.74583 | 8.9013 | 8.9378 | 144.9895 | 120.012 | 71.6947 | 179.3629 | 179.4094 | 179.6796 | 178.6546 | 176.6358 | 178.0211 | 174.4123 | 174.0945 | 176.2465
2007-09-30 |  |  |  | 17.8379 | 17.8278 | 196.0227 | 199.4966 | 262.4675 | 264.4291 | 14.7578 | 14.6715 | 336.338 | 139.1127 | 141.3519 | 1.9011 | 0.29991 | 1.8005 | 0.40018 | 1.8998 | 0.37987 | 1.8005 | 0.30001 | 3.5012 | 3.219 | 0.24682 | 0.22484 | 0.13708 | 0.77249 | 8.8995 | 8.94 | 144.9895 | 120.012 | 71.6947 | 179.3079 | 179.3867 | 179.6228 | 178.6184 | 176.5649 | 178.0015 | 174.4275 | 174.1313 | 176.2398
2007-10-01 |  |  |  | 17.8207 | 17.7974 | 196.0117 | 199.5239 | 262.5272 | 264.3284 | 14.7553 | 14.6602 | 336.307 | 139.0864 | 141.3072 | 1.9008 | 0.30004 | 1.8008 | 0.40016 | 1.8997 | 0.38011 | 1.8 | 0.30004 | 3.4994 | 3.2163 | 0.24701 | 0.22433 | 0.13718 | 0.77879 | 8.9024 | 8.9396 | 144.9895 | 120.012 | 71.6947 | 179.3773 | 179.4752 | 179.7195 | 178.7407 | 176.6543 | 178.078 | 174.6686 | 174.1679 | 176.2438
2007-10-02 |  |  |  | 17.2114 | 17.2021 | 189.1864 | 192.7537 | 253.4116 | 255.4741 | 14.2483 | 14.1893 | 324.6667 | 134.3902 | 136.6917 | 1.8993 | 0.30003 | 1.7991 | 0.39988 | 1.9004 | 0.38023 | 1.8003 | 0.29998 | 3.4994 | 3.2175 | 0.23146 | 0.21168 | 0.12945 | 0.75611 | 8.8981 | 8.9159 | 144.9895 | 120.012 | 74.4402 | 179.459 | 179.4724 | 179.6828 | 178.7243 | 176.7547 | 178.1023 | 174.5553 | 174.1717 | 176.2204
2007-10-03 |  |  |  | 15.2512 | 15.2383 | 167.5259 | 170.5905 | 224.3544 | 226.0108 | 12.607 | 12.5433 | 286.4841 | 120.0169 | 121.8337 | 1.9016 | 0.30005 | 1.8005 | 0.39997 | 1.9005 | 0.38019 | 1.7997 | 0.29995 | 3.5013 | 3.1988 | 0.18336 | 0.16956 | 0.10509 | 0.66495 | 8.899 | 8.8563 | 144.9895 | 120.012 | 83.9323 | 179.2788 | 179.3263 | 179.5731 | 178.6099 | 176.5757 | 177.9559 | 173.4665 | 173.8988 | 176.1631
2007-10-04 |  |  |  | 15.711 | 15.7114 | 172.8005 | 175.8241 | 231.3513 | 232.6539 | 12.9978 | 12.9257 | 295.679 | 123.3366 | 125.3167 | 1.9003 | 0.30003 | 1.8 | 0.39997 | 1.9001 | 0.37989 | 1.8002 | 0.30007 | 3.4993 | 3.1928 | 0.19532 | 0.18043 | 0.11093 | 0.68955 | 8.9005 | 8.8748 | 144.9895 | 120.012 | 81.7365 | 179.2067 | 179.1634 | 179.5056 | 178.4701 | 176.4785 | 177.7403 | 173.1532 | 173.7758 | 176.16
2007-10-05 |  |  |  | 16.5349 | 16.5338 | 181.9878 | 185.1595 | 243.5646 | 245.2182 | 13.706 | 13.6128 | 312.385 | 129.0491 | 130.9674 | 1.9001 | 0.30009 | 1.8 | 0.40003 | 1.8999 | 0.38004 | 1.8002 | 0.30004 | 3.5023 | 3.2138 | 0.21557 | 0.19913 | 0.12136 | 0.73403 | 8.8944 | 8.8978 | 144.9895 | 120.012 | 77.8886 | 179.2451 | 179.3022 | 179.5227 | 178.6 | 176.5557 | 177.8244 | 173.053 | 173.714 | 176.1397
2007-10-06 |  |  |  | 15.8712 | 15.9168 | 174.6995 | 178.0417 | 233.9717 | 235.6044 | 13.1465 | 13.0271 | 299.1074 | 124.3586 | 126.2224 | 1.8999 | 0.29985 | 1.8001 | 0.40004 | 1.8998 | 0.38002 | 1.8003 | 0.30011 | 3.4996 | 3.2101 | 0.1988 | 0.18407 | 0.11294 | 0.70492 | 8.901 | 8.8741 | 144.9895 | 120.012 | 80.6877 | 178.661 | 178.6939 | 178.8815 | 178.0157 | 175.9786 | 177.1857 | 171.2715 | 173.0172 | 175.9947
2007-10-07 |  |  |  | 16.3699 | 16.4159 | 179.9687 | 183.4411 | 241.0012 | 242.7407 | 13.5477 | 13.4344 | 308.3112 | 128.0038 | 130.0925 | 1.9003 | 0.30001 | 1.8002 | 0.40007 | 1.9005 | 0.38014 | 1.8003 | 0.29998 | 3.5007 | 3.1968 | 0.21002 | 0.19383 | 0.11864 | 0.73362 | 8.8942 | 8.8812 | 144.9895 | 120.012 | 78.0778 | 178.0882 | 178.027 | 178.3642 | 177.5081 | 175.175 | 175.6181 | 171.1871 | 172.989 | 175.9978
2007-10-08 |  |  |  | 17.1576 | 17.155 | 188.58 | 192.1314 | 252.5079 | 254.4027 | 14.1926 | 14.0884 | 324.3206 | 133.374 | 135.4315 | 1.9015 | 0.29993 | 1.8005 | 0.39999 | 1.9 | 0.38001 | 1.7997 | 0.29999 | 3.5011 | 3.2185 | 0.23006 | 0.20995 | 0.12906 | 0.77822 | 8.9025 | 8.913 | 144.9895 | 120.012 | 74.569 | 179.5783 | 179.5308 | 179.8326 | 178.9571 | 176.8619 | 178.0573 | 174.3547 | 174.1759 | 176.1928
2007-10-09 |  |  |  | 17.7712 | 17.8403 | 195.3829 | 199.4332 | 261.841 | 264.1959 | 14.7159 | 14.6328 | 335.7137 | 138.3074 | 140.7472 | 1.8959 | 0.29867 | 1.7946 | 0.39897 | 1.8947 | 0.37898 | 1.795 | 0.2992 | 3.4919 | 3.2124 | 0.24629 | 0.226 | 0.13684 | 0.81621 | 8.8763 | 8.9171 | 143.7829 | 119.0133 | 71.098 | 179.272 | 179.2392 | 179.5153 | 178.1977 | 176.1991 | 177.1138 | 172.8072 | 173.4323 | 175.6138
2007-10-10 |  |  |  | 17.8356 | 17.8253 | 196.0352 | 199.7202 | 262.4545 | 264.319 | 14.76 | 14.6239 | 336.4255 | 139.0662 | 141.1513 | 1.9006 | 0.30001 | 1.8004 | 0.39989 | 1.9 | 0.37991 | 1.7996 | 0.29991 | 3.5008 | 3.2177 | 0.24642 | 0.22638 | 0.13687 | 0.82381 | 8.9008 | 8.9383 | 144.9895 | 120.012 | 71.6947 | 179.4131 | 179.4363 | 179.6483 | 178.684 | 176.6527 | 177.9743 | 173.3385 | 173.9471 | 176.163
2007-10-11 |  |  |  | 17.8138 | 17.7732 | 195.8387 | 199.086 | 262.2304 | 264.0392 | 14.7465 | 14.5928 | 336.0594 | 138.9386 | 140.8175 | 1.898 | 0.29968 | 1.7992 | 0.39963 | 1.8978 | 0.37913 | 1.7984 | 0.29968 | 3.4968 | 3.2171 | 0.24653 | 0.22591 | 0.13666 | 0.82919 | 8.8897 | 8.9299 | 144.0853 | 119.2635 | 71.2475 | 179.0025 | 179.2343 | 179.4904 | 178.5249 | 176.4857 | 177.5538 | 172.6033 | 173.813 | 175.9844
2007-10-12 |  |  |  | 17.8371 | 17.8314 | 196.1101 | 199.6407 | 262.6128 | 264.3978 | 14.7579 | 14.6282 | 336.807 | 138.8759 | 140.9109 | 1.9006 | 0.29993 | 1.8008 | 0.39981 | 1.9003 | 0.37988 | 1.8 | 0.29998 | 3.5002 | 3.2252 | 0.24658 | 0.22543 | 0.13678 | 0.83614 | 8.902 | 8.9381 | 144.9895 | 120.012 | 71.6947 | 179.4427 | 179.4552 | 179.6927 | 178.7469 | 176.6634 | 178.0495 | 173.429 | 173.9827 | 176.1734
2007-10-13 |  |  |  | 17.841 | 17.8229 | 195.9588 | 199.6061 | 262.6389 | 264.3511 | 14.7572 | 14.6251 | 336.528 | 138.9901 | 141.0167 | 1.8992 | 0.29998 | 1.8011 | 0.39997 | 1.8998 | 0.37983 | 1.8004 | 0.30006 | 3.4992 | 3.2255 | 0.24648 | 0.22544 | 0.13672 | 0.84173 | 8.8993 | 8.9402 | 144.9895 | 120.012 | 71.6947 | 179.4728 | 179.4446 | 179.6543 | 178.7081 | 176.667 | 178.0074 | 173.382 | 173.9706 | 176.1691
2007-10-14 |  |  |  | 17.8369 | 17.8319 | 196.0213 | 199.6465 | 262.5718 | 264.3769 | 14.7584 | 14.6326 | 336.4045 | 139.1058 | 141.1009 | 1.9005 | 0.30001 | 1.8006 | 0.39978 | 1.9016 | 0.38004 | 1.8002 | 0.3 | 3.4995 | 3.2211 | 0.24675 | 0.22632 | 0.13662 | 0.84802 | 8.8994 | 8.9357 | 144.9895 | 120.012 | 71.6947 | 179.3743 | 179.2934 | 179.6258 | 178.6708 | 176.7268 | 177.9342 | 173.1942 | 173.9102 | 176.1523
2007-10-15 |  |  |  | 17.8116 | 17.8379 | 196.059 | 199.6474 | 262.6082 | 264.4511 | 14.7482 | 14.613 | 336.4903 | 139.0365 | 141.1956 | 1.9007 | 0.30001 | 1.8029 | 0.39986 | 1.8998 | 0.38014 | 1.7994 | 0.29999 | 3.4993 | 3.2216 | 0.24678 | 0.22622 | 0.13666 | 0.85461 | 8.8997 | 8.939 | 144.9895 | 120.012 | 71.6947 | 179.3863 | 179.3965 | 179.6855 | 178.6897 | 176.664 | 177.9398 | 173.2141 | 173.9127 | 176.1504
2007-10-16 |  |  |  | 17.8291 | 17.8098 | 195.9949 | 199.7157 | 262.6097 | 264.4289 | 14.7668 | 14.6392 | 336.5465 | 139.0376 | 141.0684 | 1.8991 | 0.30002 | 1.7998 | 0.39983 | 1.9 | 0.37984 | 1.8003 | 0.2999 | 3.5 | 3.2229 | 0.24669 | 0.22649 | 0.13663 | 0.86019 | 8.9003 | 8.9395 | 144.9895 | 120.012 | 71.6947 | 179.3878 | 179.4104 | 179.6235 | 178.6904 | 176.6109 | 177.9132 | 173.1832 | 173.8946 | 176.1446
2007-10-17 |  |  |  | 17.8332 | 17.8297 | 195.9983 | 199.6247 | 262.5567 | 264.3372 | 14.7665 | 14.6388 | 336.5891 | 139.0645 | 140.981 | 1.8993 | 0.29987 | 1.8009 | 0.39992 | 1.9005 | 0.37997 | 1.7997 | 0.2999 | 3.5001 | 3.223 | 0.24656 | 0.22633 | 0.13665 | 0.86585 | 8.8987 | 8.9391 | 144.9895 | 120.012 | 71.6947 | 179.4027 | 179.4206 | 179.6633 | 178.7152 | 176.6654 | 177.9962 | 173.3372 | 173.9771 | 176.1526
2007-10-18 |  |  |  | 17.8401 | 17.8298 | 195.9565 | 199.6459 | 262.5864 | 264.3868 | 14.7599 | 14.6181 | 336.974 | 138.8063 | 140.9179 | 1.8993 | 0.2999 | 1.8011 | 0.39995 | 1.9004 | 0.38008 | 1.8 | 0.29996 | 3.4988 | 3.2209 | 0.24668 | 0.22581 | 0.13657 | 0.87131 | 8.902 | 8.9416 | 144.9895 | 120.012 | 71.6947 | 179.4847 | 179.4893 | 179.698 | 178.7878 | 176.7632 | 178.0128 | 173.3954 | 173.9981 | 176.1435
2007-10-19 |  |  |  | 17.8459 | 17.814 | 196.0097 | 176.6004 | 262.5727 | 264.4301 | 14.7583 | 14.6239 | 337.1674 | 138.8069 | 140.8567 | 1.8998 | 0.30003 | 1.8012 | 0.39999 | 1.9001 | 0.37984 | 1.8 | 0.29963 | 3.5009 | 3.2294 | 0.24676 | 0.22604 | 0.1367 | 0.87693 | 8.9197 | 8.9339 | 144.9895 | 120.012 | 71.6947 | 179.4312 | 179.3724 | 179.7683 | 178.6867 | 176.7234 | 177.994 | 173.2076 | 173.9787 | 176.1389
2007-10-20 |  |  |  | 17.8205 | 17.8069 | 195.939 | 199.1665 | 262.4366 | 264.3218 | 14.7513 | 14.6006 | 336.8813 | 138.5364 | 140.579 | 1.8997 | 0.29994 | 1.7984 | 0.39973 | 1.8997 | 0.37969 | 1.7989 | 0.29991 | 3.4995 | 3.2262 | 0.24673 | 0.22593 | 0.13659 | 0.88177 | 8.8977 | 8.9397 | 140.0627 | 115.9339 | 71.4957 | 179.3725 | 179.3764 | 179.6729 | 178.6685 | 176.6588 | 177.9442 | 173.2238 | 173.8938 | 175.7475
2007-10-21 |  |  |  | 17.8367 | 17.7977 | 195.9633 | 199.6461 | 262.6017 | 264.3256 | 14.757 | 14.6384 | 336.7502 | 139.1326 | 140.9668 | 1.9004 | 0.3001 | 1.8003 | 0.39999 | 1.9007 | 0.37998 | 1.8003 | 0.30002 | 3.5006 | 3.2269 | 0.24685 | 0.22594 | 0.13662 | 0.88661 | 8.9028 | 8.9375 | 0 | 0 | 71.6947 | 179.5948 | 179.5928 | 179.837 | 178.8704 | 176.8397 | 178.1083 | 173.5898 | 174.0781 | 176.1381
2007-10-22 |  |  |  | 17.8413 | 17.8161 | 195.9866 | 199.6246 | 262.442 | 264.3932 | 14.7546 | 14.6288 | 336.6054 | 139.1303 | 141.21 | 1.8993 | 0.29997 | 1.8 | 0.40008 | 1.8996 | 0.38005 | 1.7997 | 0.29996 | 3.4993 | 3.2275 | 0.24673 | 0.22508 | 0.13666 | 0.89167 | 8.9019 | 8.9396 | 0 | 0 | 71.6947 | 179.5655 | 179.512 | 179.7983 | 178.8521 | 176.7603 | 178.0809 | 173.5797 | 174.1137 | 176.1571
2007-10-23 |  |  |  | 17.8387 | 17.794 | 195.9663 | 199.7407 | 262.3645 | 264.3941 | 14.754 | 14.6181 | 336.4228 | 138.9909 | 141.1815 | 1.896 | 0.30029 | 1.796 | 0.40061 | 1.9064 | 0.38051 | 1.7986 | 0.29991 | 3.5035 | 3.2308 | 0.24708 | 0.22511 | 0.13667 | 0.89851 | 8.9006 | 8.9248 | 0 | 0 | 71.6947 | 179.5745 | 179.4949 | 179.7697 | 178.8349 | 176.8058 | 178.1236 | 173.5459 | 174.1459 | 176.1703
2007-10-24 |  |  |  | 17.8397 | 17.8106 | 196.0295 | 199.6306 | 262.5162 | 264.3688 | 14.7679 | 14.6245 | 336.636 | 139.2856 | 141.3487 | 1.8999 | 0.29997 | 1.8005 | 0.39984 | 1.9003 | 0.38009 | 1.8002 | 0.30002 | 3.4993 | 3.2271 | 0.24681 | 0.22525 | 0.1368 | 0.91028 | 8.9002 | 8.9389 | 0 | 0 | 71.6947 | 179.6637 | 179.5703 | 179.8643 | 178.8987 | 176.9072 | 178.184 | 173.8533 | 174.1786 | 176.1752
2007-10-25 |  |  |  | 17.8301 | 17.8272 | 195.8875 | 199.6265 | 262.5077 | 264.4257 | 14.7603 | 14.6249 | 336.543 | 139.1727 | 141.302 | 1.8988 | 0.29994 | 1.7998 | 0.39999 | 1.8997 | 0.37999 | 1.7999 | 0.30004 | 3.5001 | 3.2256 | 0.24651 | 0.2253 | 0.1367 | 0.91488 | 8.9023 | 8.9401 | 0 | 0 | 71.6947 | 179.6871 | 179.6095 | 179.8901 | 178.978 | 176.9164 | 178.1709 | 173.8341 | 174.1413 | 176.1656
2007-10-26 |  |  |  | 17.8281 | 17.8146 | 195.9521 | 199.5802 | 262.5485 | 264.3444 | 14.7524 | 14.6424 | 336.3344 | 139.2235 | 141.3392 | 1.8991 | 0.29996 | 1.7999 | 0.40005 | 1.9003 | 0.38 | 1.7995 | 0.3 | 3.5016 | 3.2259 | 0.24673 | 0.22517 | 0.13659 | 0.91988 | 8.9022 | 8.9369 | 0 | 0 | 71.6947 | 179.4979 | 179.5316 | 179.8067 | 178.8205 | 176.7482 | 178.1129 | 173.5287 | 174.048 | 176.1441
2007-10-27 |  |  |  | 17.8288 | 17.8176 | 195.9858 | 199.6109 | 262.5641 | 264.4114 | 14.764 | 14.6246 | 336.5352 | 139.2625 | 141.3636 | 1.9009 | 0.30005 | 1.8 | 0.40016 | 1.9005 | 0.38006 | 1.7998 | 0.2999 | 3.5006 | 3.2292 | 0.24685 | 0.22513 | 0.13677 | 0.92611 | 8.9013 | 8.9381 | 0 | 0 | 71.6947 | 179.5398 | 179.5388 | 179.7818 | 178.8668 | 176.7612 | 178.0691 | 173.5321 | 174.0584 | 176.136
2007-10-28 |  |  |  | 17.8285 | 17.8318 | 196.0418 | 199.6119 | 262.5538 | 264.3576 | 14.7584 | 14.633 | 336.66 | 139.0079 | 141.1432 | 1.8996 | 0.30006 | 1.8006 | 0.39991 | 1.9003 | 0.37985 | 1.7997 | 0.29995 | 3.4999 | 3.228 | 0.24715 | 0.22514 | 0.13666 | 0.93369 | 8.9004 | 8.9428 | 0 | 0 | 71.6947 | 179.6722 | 179.5991 | 179.8678 | 178.977 | 176.8787 | 178.1798 | 173.852 | 174.1798 | 176.1466
2007-10-29 |  |  |  | 17.8281 | 17.835 | 195.9933 | 199.5884 | 262.6504 | 264.3432 | 14.7566 | 14.6247 | 336.9183 | 138.9052 | 140.9699 | 1.9001 | 0.29999 | 1.8007 | 0.4 | 1.8978 | 0.37987 | 1.8 | 0.30002 | 3.4999 | 3.2258 | 0.24687 | 0.22527 | 0.13661 | 0.94153 | 8.9015 | 8.941 | 0 | 0 | 71.6947 | 179.5506 | 179.4906 | 179.8185 | 178.8605 | 176.7841 | 178.0815 | 173.5376 | 174.0735 | 176.1407
2007-10-30 |  |  |  | 17.8321 | 17.8275 | 195.897 | 199.606 | 262.5078 | 264.2992 | 14.7532 | 14.6224 | 337.0424 | 138.6813 | 140.7921 | 1.9002 | 0.29997 | 1.8002 | 0.40009 | 1.9005 | 0.3802 | 1.7997 | 0.29994 | 3.5004 | 3.2267 | 0.24694 | 0.22523 | 0.13667 | 0.94901 | 8.9011 | 8.9372 | 0 | 0 | 71.6947 | 179.5259 | 179.5372 | 179.7816 | 178.8683 | 176.7745 | 178.0654 | 173.4893 | 174.0808 | 176.1335
2007-10-31 |  |  |  | 17.8209 | 17.8255 | 196.0038 | 199.6067 | 262.5049 | 264.2335 | 14.7604 | 14.6345 | 337.3359 | 138.4916 | 140.606 | 1.8993 | 0.29993 | 1.7996 | 0.39986 | 1.9001 | 0.3799 | 1.7998 | 0.30007 | 3.501 | 3.2281 | 0.24702 | 0.22524 | 0.13663 | 0.95754 | 8.9009 | 8.9431 | 0 | 0 | 71.6947 | 179.5323 | 179.5549 | 179.8005 | 178.86 | 176.7326 | 178.0668 | 173.5433 | 174.0924 | 176.1377
2007-11-01 |  |  |  | 17.827 | 17.8256 | 195.9972 | 199.6271 | 262.4542 | 264.3122 | 14.7539 | 14.6277 | 337.0778 | 138.4785 | 140.6615 | 1.9012 | 0.30009 | 1.7993 | 0.39994 | 1.8993 | 0.38004 | 1.7998 | 0.29997 | 3.4996 | 3.2225 | 0.24702 | 0.2252 | 0.1366 | 0.96451 | 8.9 | 8.9395 | 0 | 0 | 71.6947 | 179.3911 | 179.4034 | 179.6773 | 178.7403 | 176.6615 | 177.9757 | 173.1029 | 173.9672 | 176.095
2007-11-02 |  |  |  | 17.8217 | 17.8216 | 196.0041 | 199.681 | 262.5301 | 264.3963 | 14.7579 | 14.6294 | 336.8014 | 139.0626 | 141.1319 | 1.9007 | 0.30006 | 1.7993 | 0.40008 | 1.9009 | 0.38005 | 1.8006 | 0.29999 | 3.5003 | 3.2269 | 0.2468 | 0.22499 | 0.13673 | 0.9721 | 8.8999 | 8.9374 | 0 | 0 | 71.6947 | 179.2949 | 179.2969 | 179.5673 | 178.6733 | 176.6764 | 177.8397 | 172.9583 | 173.9185 | 176.0716
2007-11-03 |  |  |  | 17.8247 | 17.828 | 196.0157 | 199.7313 | 262.6162 | 264.3956 | 14.752 | 14.6248 | 336.7421 | 139.15 | 141.2825 | 1.9 | 0.29999 | 1.8 | 0.4001 | 1.8999 | 0.38004 | 1.8 | 0.30007 | 3.5016 | 3.2319 | 0.24715 | 0.22491 | 0.1382 | 0.55419 | 8.9001 | 8.9392 | 0 | 0 | 71.6947 | 179.4945 | 179.4788 | 179.765 | 178.8526 | 176.7661 | 178.0218 | 173.3385 | 173.9792 | 176.1131
2007-11-04 |  |  |  | 17.8312 | 17.8112 | 196.0407 | 199.6824 | 262.5243 | 264.3429 | 14.7624 | 14.6361 | 336.7401 | 139.0669 | 141.2347 | 1.9003 | 0.30004 | 1.7993 | 0.39982 | 1.9005 | 0.38001 | 1.8001 | 0.29997 | 3.5004 | 3.2265 | 0.24668 | 0.22507 | 0.13984 | 0 | 8.8992 | 8.9411 | 0 | 0 | 71.6947 | 179.4814 | 179.4541 | 179.709 | 178.7982 | 176.7126 | 178.0045 | 173.2437 | 173.9569 | 176.133
2007-11-05 |  |  |  | 17.8228 | 17.8162 | 195.9988 | 199.5896 | 262.5245 | 264.3865 | 14.7593 | 14.6301 | 336.6816 | 139.1563 | 141.1675 | 1.9004 | 0.29998 | 1.7995 | 0.39996 | 1.9005 | 0.38021 | 1.8 | 0.29997 | 3.4993 | 3.2263 | 0.24713 | 0.22523 | 0.13996 | 0 | 8.8984 | 8.9371 | 0 | 0 | 71.6947 | 179.3516 | 179.3622 | 179.6359 | 178.6947 | 176.66 | 177.9481 | 173.3452 | 173.94 | 176.1263
2007-11-06 |  |  |  | 17.8178 | 17.8447 | 195.9276 | 199.6137 | 262.5095 | 264.4461 | 14.7542 | 14.6164 | 336.8004 | 139.0205 | 141.3389 | 1.9014 | 0.30003 | 1.7995 | 0.40001 | 1.9006 | 0.37999 | 1.7995 | 0.30003 | 3.4998 | 3.2253 | 0.24693 | 0.22513 | 0.13986 | 0 | 8.9002 | 8.9453 | 0 | 0 | 71.6947 | 179.3407 | 179.3403 | 179.6116 | 178.7616 | 176.6856 | 177.8894 | 174.1977 | 173.9207 | 176.1134
2007-11-07 |  |  |  | 17.8366 | 17.8245 | 196.0832 | 199.5824 | 262.5782 | 264.0673 | 14.7512 | 14.6315 | 336.4115 | 139.0688 | 141.2387 | 1.9012 | 0.29996 | 1.8009 | 0.39999 | 1.8988 | 0.37994 | 1.7998 | 0.30006 | 3.5003 | 3.2221 | 0.24677 | 0.22517 | 0.13906 | 0.033485 | 8.9014 | 8.9408 | 0 | 0 | 71.6947 | 179.4636 | 179.5009 | 179.7551 | 178.8907 | 176.8243 | 178.0101 | 174.5842 | 174.0322 | 176.0733
2007-11-08 |  |  |  | 17.8397 | 17.8236 | 196.0492 | 199.6566 | 262.5131 | 262.2497 | 14.7513 | 14.674 | 334.6881 | 139.0199 | 141.0919 | 1.9008 | 0.29998 | 1.8015 | 0.40019 | 1.8999 | 0.37999 | 1.8002 | 0.30006 | 3.5001 | 3.2264 | 0.24685 | 0.22519 | 0.13788 | 0.12696 | 8.9039 | 8.9406 | 0 | 0 | 71.6947 | 179.5284 | 179.4904 | 179.7933 | 178.8925 | 176.8658 | 178.0699 | 174.7242 | 174.0602 | 176.043
2007-11-09 |  |  |  | 17.829 | 17.8002 | 195.9929 | 199.5736 | 262.5157 | 262.3788 | 14.7655 | 14.6634 | 334.2846 | 139.4053 | 141.7339 | 1.8994 | 0.2999 | 1.8002 | 0.40016 | 1.9001 | 0.38002 | 1.7998 | 0.3 | 3.5008 | 3.2274 | 0.24686 | 0.22512 | 0.1382 | 0.12703 | 8.9024 | 8.9386 | 0 | 0 | 71.6947 | 179.5103 | 179.4952 | 179.737 | 178.8625 | 176.8193 | 178.0582 | 174.6276 | 174.0275 | 176.0603
2007-11-10 |  |  |  | 17.8385 | 17.8412 | 196.0204 | 199.5127 | 262.4225 | 262.6357 | 14.7599 | 14.6549 | 334.4245 | 139.4986 | 141.6863 | 1.8996 | 0.30009 | 1.8002 | 0.39991 | 1.9001 | 0.37995 | 1.7999 | 0.29999 | 3.4997 | 3.2286 | 0.24695 | 0.22504 | 0.13843 | 0.12713 | 8.9004 | 8.9342 | 0 | 0 | 71.6947 | 179.5084 | 179.5283 | 179.7541 | 178.8369 | 176.8134 | 178.0521 | 174.6948 | 174.0418 | 176.057
2007-11-11 |  |  |  | 17.8455 | 17.819 | 196.0436 | 199.5112 | 262.5012 | 262.9083 | 14.7656 | 14.6445 | 334.6584 | 139.6698 | 141.7598 | 1.9002 | 0.29997 | 1.8017 | 0.39991 | 1.9 | 0.38005 | 1.8001 | 0.29999 | 3.4999 | 3.2292 | 0.24691 | 0.2251 | 0.13877 | 0.12742 | 8.8993 | 8.9363 | 0 | 0 | 71.6947 | 179.4432 | 179.4667 | 179.7798 | 178.8593 | 176.7836 | 178.0616 | 174.6671 | 174.0218 | 176.0578
2007-11-12 |  |  |  | 17.8374 | 17.8133 | 195.9139 | 199.5668 | 262.5702 | 263.1884 | 14.7595 | 14.6249 | 334.8758 | 139.6806 | 141.7807 | 1.899 | 0.3 | 1.7992 | 0.40002 | 1.9007 | 0.38009 | 1.8002 | 0.30019 | 3.5 | 3.2274 | 0.24682 | 0.2251 | 0.13887 | 0.12761 | 8.9013 | 8.9389 | 0 | 0 | 71.6947 | 179.5243 | 179.5542 | 179.8513 | 178.9418 | 176.8969 | 178.1339 | 174.8497 | 174.0728 | 176.0554
2007-11-13 |  |  |  | 17.8356 | 17.8221 | 196.0086 | 199.5737 | 262.5297 | 263.2769 | 14.7525 | 14.6474 | 334.9398 | 139.6591 | 141.812 | 1.9008 | 0.30002 | 1.8005 | 0.40006 | 1.9001 | 0.38005 | 1.8003 | 0.29999 | 3.501 | 3.2276 | 0.24681 | 0.22522 | 0.13906 | 0.12778 | 8.9016 | 8.937 | 0 | 0 | 71.6947 | 179.5942 | 179.5997 | 179.8964 | 178.9692 | 176.8964 | 178.1522 | 174.9818 | 174.09 | 176.0579
2007-11-14 |  |  |  | 17.8269 | 17.8017 | 195.9762 | 199.5525 | 262.508 | 263.5073 | 14.7549 | 14.6428 | 335.0342 | 139.9342 | 141.9694 | 1.9003 | 0.29995 | 1.801 | 0.40021 | 1.8988 | 0.37993 | 1.8002 | 0.29999 | 3.4996 | 3.2296 | 0.24676 | 0.22512 | 0.13927 | 0.12792 | 8.9 | 8.9401 | 0 | 0 | 71.6947 | 179.5971 | 179.5883 | 179.9 | 178.9803 | 176.8888 | 178.1525 | 175.0313 | 174.1356 | 176.0545
2007-11-15 |  |  |  | 17.8366 | 17.8206 | 195.9989 | 199.5818 | 262.492 | 263.5975 | 14.7571 | 14.6332 | 335.2002 | 139.8141 | 142.0112 | 1.8993 | 0.29997 | 1.8001 | 0.40008 | 1.9006 | 0.37991 | 1.7998 | 0.30002 | 3.5023 | 3.2319 | 0.24671 | 0.22532 | 0.13958 | 0.1281 | 8.9021 | 8.9383 | 0 | 0 | 71.6947 | 179.6471 | 179.6698 | 179.9297 | 178.9998 | 176.9761 | 178.1798 | 175.2609 | 174.1762 | 176.0636
2007-11-16 |  |  |  | 17.8285 | 17.8114 | 195.9854 | 199.584 | 262.5901 | 263.6847 | 14.7554 | 14.6505 | 335.1758 | 139.9299 | 142.0899 | 1.8999 | 0.30003 | 1.8003 | 0.39993 | 1.8988 | 0.37997 | 1.8002 | 0.30007 | 3.4987 | 3.2323 | 0.24693 | 0.22548 | 0.13961 | 0.12823 | 8.9026 | 8.939 | 0 | 0 | 71.6947 | 179.6223 | 179.6374 | 179.924 | 179.0257 | 176.9336 | 178.2231 | 175.2531 | 174.1638 | 176.057
2007-11-17 |  |  |  | 17.8547 | 17.7611 | 195.7577 | 198.9434 | 262.9637 | 264.6223 | 14.3347 | 14.2502 | 333.7556 | 138.5327 | 142.0414 | 1.9025 | 0.30108 | 1.8093 | 0.39904 | 1.8989 | 0.37929 | 1.7992 | 0.30182 | 3.491 | 3.249 | 0.24681 | 0.2256 | 0.13914 | 0.12822 | 8.8857 | 8.94 | 0 | 0 | 71.6947 | 179.5837 | 179.6016 | 179.9191 | 179.078 | 176.9852 | 178.1827 | 174.9596 | 174.1779 | 176.0542
2007-11-18 |  |  |  | 17.8553 | 17.8131 | 196.0134 | 199.5261 | 262.5681 | 263.9189 | 14.7557 | 14.6427 | 335.1609 | 139.9358 | 141.9646 | 1.9005 | 0.29994 | 1.7998 | 0.39996 | 1.9 | 0.3799 | 1.8001 | 0.30004 | 3.5007 | 3.2295 | 0.24678 | 0.22558 | 0.13913 | 0.12846 | 8.9009 | 8.9365 | 0 | 0 | 71.6947 | 179.3908 | 179.4602 | 179.7612 | 178.8315 | 176.8039 | 178.0407 | 174.6109 | 174.0225 | 176.0329
2007-11-19 |  |  |  | 17.8383 | 17.7949 | 196.0229 | 199.632 | 262.4244 | 263.9305 | 14.7647 | 14.6481 | 335.2994 | 139.9919 | 141.9783 | 1.9001 | 0.28938 | 1.7993 | 0.40019 | 1.8995 | 0.38011 | 1.8005 | 0.30011 | 3.4995 | 3.2343 | 0.24705 | 0.2253 | 0.13905 | 0.12323 | 8.9023 | 8.937 | 144.9895 | 120.012 | 71.6947 | 179.3815 | 179.3663 | 179.6914 | 178.7489 | 176.748 | 177.9702 | 174.4881 | 173.9717 | 176.018
2007-11-20 |  |  |  | 17.823 | 17.8113 | 195.9597 | 199.5409 | 262.4893 | 263.8222 | 14.7688 | 14.6453 | 335.335 | 139.9717 | 142.2023 | 1.8998 | 0.3 | 1.7988 | 0.40002 | 1.9002 | 0.37995 | 1.7999 | 0.29988 | 3.5004 | 3.2331 | 0.24704 | 0.22543 | 0.13929 | 0.12868 | 8.9008 | 8.9352 | 144.9895 | 120.012 | 71.6947 | 179.3299 | 179.4236 | 179.715 | 178.7981 | 176.7483 | 177.9598 | 174.5337 | 173.961 | 176.0117
2007-11-21 |  |  |  | 17.8446 | 17.8149 | 196.0635 | 199.5657 | 262.5469 | 264.0018 | 14.7506 | 14.6469 | 335.3098 | 140.0913 | 141.974 | 1.9001 | 0.29995 | 1.8003 | 0.39999 | 1.9013 | 0.38013 | 1.7999 | 0.29999 | 3.4997 | 3.2318 | 0.24676 | 0.22536 | 0.13932 | 0.12873 | 8.9011 | 8.9371 | 144.9895 | 120.012 | 71.6947 | 179.3825 | 179.453 | 179.7702 | 178.8837 | 176.7805 | 177.9957 | 174.6553 | 173.9995 | 176.0183
2007-11-22 |  |  |  | 17.8386 | 17.8154 | 195.9826 | 199.5981 | 262.4666 | 263.9963 | 14.7511 | 14.6548 | 335.8861 | 139.5042 | 141.4246 | 1.9001 | 0.29995 | 1.8 | 0.40003 | 1.9005 | 0.38001 | 1.8001 | 0.28888 | 3.5001 | 3.2337 | 0.24676 | 0.22545 | 0.1393 | 0.12873 | 8.9009 | 8.9431 | 144.9895 | 120.012 | 71.6947 | 179.4548 | 179.4884 | 179.8087 | 178.9331 | 176.8651 | 178.0386 | 174.8438 | 174.0467 | 176.0247
2007-11-23 |  |  |  | 17.8315 | 17.7782 | 196.0172 | 199.6267 | 262.5898 | 263.8958 | 14.7519 | 14.6511 | 336.345 | 139.1082 | 141.1556 | 1.9007 | 0.29998 | 1.8009 | 0.40001 | 1.9005 | 0.38001 | 1.7998 | 0.29998 | 3.5003 | 3.2373 | 0.24684 | 0.22552 | 0.13946 | 0.12882 | 8.9023 | 8.9412 | 144.9895 | 120.012 | 71.6947 | 179.515 | 179.5695 | 179.8828 | 178.9781 | 176.9134 | 178.1464 | 174.9586 | 174.0633 | 176.024
2007-11-24 |  |  |  | 17.8372 | 17.8131 | 195.9546 | 199.6096 | 262.4501 | 263.9033 | 14.761 | 14.6407 | 336.1817 | 139.1941 | 141.2561 | 1.8993 | 0.30002 | 1.7999 | 0.40004 | 1.9027 | 0.38009 | 1.7999 | 0.29992 | 3.5 | 3.2364 | 0.24671 | 0.22568 | 0.1395 | 0.12873 | 8.9012 | 8.9417 | 144.9895 | 120.012 | 71.6947 | 179.5031 | 179.5735 | 179.9019 | 178.9692 | 176.8991 | 178.1492 | 174.9469 | 174.0614 | 176.0204
2007-11-25 |  |  |  | 17.8334 | 17.8024 | 195.9439 | 199.565 | 262.5671 | 263.8652 | 14.7533 | 14.655 | 336.325 | 139.2001 | 141.1644 | 1.9005 | 0.3 | 1.8002 | 0.40011 | 1.9 | 0.38003 | 1.7996 | 0.29991 | 3.4998 | 3.2357 | 0.24675 | 0.22555 | 0.1394 | 0.12877 | 8.9009 | 8.9381 | 144.9895 | 120.012 | 71.6947 | 179.5257 | 179.5886 | 179.918 | 178.9465 | 176.9226 | 178.1899 | 175.0654 | 174.0945 | 176.0246
2007-11-26 |  |  |  | 17.8407 | 17.8115 | 195.979 | 199.5514 | 262.557 | 263.9713 | 14.7588 | 14.6497 | 336.2031 | 139.2454 | 141.4007 | 1.9009 | 0.29993 | 1.8003 | 0.40016 | 1.9004 | 0.38005 | 1.8001 | 0.30004 | 3.5002 | 3.2331 | 0.24703 | 0.22566 | 0.13955 | 0.12879 | 8.9025 | 8.9432 | 144.9895 | 120.012 | 71.6947 | 179.3445 | 179.435 | 179.7427 | 178.7953 | 176.7611 | 177.999 | 174.4906 | 173.8938 | 175.9966
2007-11-27 |  |  |  | 17.8485 | 17.8294 | 195.9592 | 199.7304 | 262.5621 | 263.9424 | 14.7552 | 14.6465 | 336.0778 | 139.2966 | 141.3146 | 1.9 | 0.3 | 1.7995 | 0.40012 | 1.9008 | 0.38016 | 1.7995 | 0.30002 | 3.4992 | 3.2308 | 0.24702 | 0.22585 | 0.13958 | 0.12894 | 8.9009 | 8.9402 | 144.9895 | 120.012 | 71.6947 | 178.8951 | 178.9922 | 179.3008 | 178.4258 | 176.4325 | 177.5615 | 173.4149 | 173.6035 | 175.9628
2007-11-28 |  |  |  | 17.8016 | 17.8058 | 195.1764 | 199.6321 | 262.4159 | 263.9027 | 14.7471 | 14.6345 | 335.8403 | 139.2104 | 141.2823 | 1.8992 | 0.29974 | 1.7989 | 0.39989 | 1.8994 | 0.37966 | 1.7992 | 0.29998 | 3.4971 | 3.228 | 0.24623 | 0.22501 | 0.13908 | 0.12866 | 8.8971 | 8.9386 | 144.1846 | 119.3457 | 71.2966 | 179.0916 | 179.1507 | 179.4709 | 178.5592 | 176.5435 | 177.6997 | 173.9873 | 173.6337 | 175.8786
2007-11-29 |  |  |  | 17.8254 | 17.8217 | 196.0035 | 199.7002 | 253.5258 | 263.8838 | 14.7566 | 14.6497 | 335.9565 | 139.3651 | 141.4546 | 1.8997 | 0.29999 | 1.7999 | 0.4 | 1.9002 | 0.38003 | 1.8001 | 0.28906 | 3.5 | 3.2317 | 0.24712 | 0.22585 | 0.13968 | 0.12489 | 8.9013 | 8.94 | 144.9895 | 120.012 | 71.6947 | 179.249 | 179.341 | 179.6642 | 178.7476 | 176.6955 | 177.8888 | 174.2052 | 173.7865 | 168.8517
2007-11-30 |  |  |  | 17.8509 | 17.7924 | 196.1007 | 199.7228 | 262.6143 | 263.9843 | 14.7574 | 14.6419 | 336.1645 | 139.4204 | 141.4266 | 1.8998 | 0.3 | 1.7999 | 0.39985 | 1.8997 | 0.37994 | 1.8003 | 0.30006 | 3.5008 | 3.2314 | 0.24712 | 0.22586 | 0.13967 | 0.12922 | 8.9034 | 8.94 | 0 | 0 | 0 | 179.3715 | 179.4966 | 179.7753 | 178.8483 | 176.8341 | 178.0037 | 174.7252 | 173.884 | 176.0049
2007-12-01 |  |  |  | 17.8188 | 17.7779 | 195.972 | 199.6646 | 262.5928 | 263.9773 | 14.7555 | 14.6438 | 336.4397 | 139.3262 | 141.1732 | 1.9004 | 0.3 | 1.7997 | 0.39991 | 1.8995 | 0.37999 | 1.7999 | 0.30012 | 3.5002 | 3.2319 | 0.24683 | 0.22583 | 0.1397 | 0.12931 | 8.9008 | 8.9419 | 0 | 0 | 0 | 179.558 | 179.6871 | 179.9982 | 179.1134 | 176.996 | 178.2402 | 175.2782 | 173.9514 | 176.0141
2007-12-02 |  |  |  | 17.8367 | 17.805 | 195.9968 | 199.6495 | 262.6053 | 263.931 | 14.7535 | 14.6424 | 336.4274 | 139.1337 | 141.2349 | 1.8997 | 0.30003 | 1.7996 | 0.40003 | 1.9001 | 0.38014 | 1.8 | 0.30004 | 3.5006 | 3.2289 | 0.24698 | 0.22581 | 0.13967 | 0.12926 | 8.9037 | 8.9416 | 0 | 0 | 0 | 179.5444 | 179.6505 | 179.9603 | 179.0554 | 176.9621 | 178.1816 | 175.2669 | 173.9915 | 176.0071
2007-12-03 |  |  |  | 17.8321 | 17.8071 | 195.9371 | 199.6586 | 262.571 | 263.9412 | 14.7543 | 14.6423 | 336.9623 | 138.628 | 140.6778 | 1.8995 | 0.29994 | 1.7993 | 0.40003 | 1.8982 | 0.37999 | 1.7999 | 0.30005 | 3.5004 | 3.2242 | 0.24683 | 0.22587 | 0.13955 | 0.12927 | 8.9011 | 8.9432 | 144.5872 | 119.68 | 71.495 | 179.4047 | 179.474 | 179.8145 | 178.8963 | 176.8544 | 178.0758 | 174.7451 | 173.9049 | 175.9963
2007-12-04 |  |  |  | 17.8238 | 17.8101 | 195.9526 | 199.6981 | 262.5746 | 263.8752 | 14.7626 | 14.6346 | 336.0378 | 139.6484 | 141.4931 | 1.9002 | 0.30004 | 1.7998 | 0.4 | 1.899 | 0.37995 | 1.8003 | 0.30009 | 3.5 | 3.2255 | 0.24688 | 0.22578 | 0.13958 | 0.12926 | 8.9029 | 8.942 | 144.99 | 120.012 | 71.6947 | 179.3734 | 179.4665 | 179.7525 | 178.8506 | 176.7764 | 178.0499 | 174.7382 | 173.9104 | 175.9993
2007-12-05 |  |  |  | 17.8159 | 17.8312 | 195.9916 | 199.6579 | 262.6026 | 264.039 | 14.7557 | 14.6459 | 335.9648 | 139.6505 | 141.6369 | 1.9005 | 0.30001 | 1.8 | 0.4 | 1.9003 | 0.38 | 1.7996 | 0.29995 | 3.4988 | 3.2263 | 0.24701 | 0.22589 | 0.1397 | 0.12934 | 8.9015 | 8.9377 | 144.99 | 120.012 | 71.6947 | 179.3774 | 179.5005 | 179.7711 | 178.8204 | 176.8159 | 178.0392 | 174.8689 | 173.9461 | 175.9978
2007-12-06 |  |  |  | 17.8433 | 17.7895 | 196.0189 | 199.7273 | 262.5394 | 263.9307 | 14.7554 | 14.6496 | 336.2187 | 139.3558 | 141.4147 | 1.9018 | 0.30007 | 1.8 | 0.3999 | 1.9011 | 0.38004 | 1.8001 | 0.30003 | 3.4995 | 3.2291 | 0.24697 | 0.22581 | 0.13958 | 0.12932 | 8.9028 | 8.9418 | 144.99 | 120.012 | 71.6947 | 179.3769 | 179.5081 | 179.8411 | 178.9103 | 176.7849 | 178.0754 | 174.9034 | 173.933 | 176.0022
2007-12-07 |  |  |  | 17.8489 | 17.8002 | 195.8549 | 199.5814 | 262.5518 | 264.0798 | 14.7631 | 14.6381 | 336.1972 | 139.3664 | 141.3651 | 1.9004 | 0.29999 | 1.7999 | 0.40006 | 1.8995 | 0.3801 | 1.8 | 0.29991 | 3.5003 | 3.2263 | 0.24715 | 0.2259 | 0.13976 | 0.12936 | 8.9025 | 8.9386 | 144.99 | 120.012 | 71.6947 | 179.3447 | 179.4122 | 179.782 | 178.8405 | 176.8011 | 177.9851 | 174.6857 | 173.8943 | 175.9945
2007-12-08 |  |  |  | 17.7965 | 17.8139 | 195.9312 | 199.6348 | 262.5998 | 263.9689 | 14.7556 | 14.6375 | 336.2483 | 139.3502 | 141.3844 | 1.8992 | 0.30003 | 1.8002 | 0.39995 | 1.9006 | 0.38008 | 1.8004 | 0.30008 | 3.5004 | 3.224 | 0.24695 | 0.22584 | 0.1396 | 0.12941 | 8.9031 | 8.9392 | 144.99 | 120.012 | 71.6947 | 179.2932 | 179.3897 | 179.7484 | 178.8204 | 176.7903 | 178.0027 | 174.6727 | 173.8815 | 175.9936
2007-12-09 |  |  |  | 17.8682 | 17.7999 | 196.1036 | 199.6406 | 262.6185 | 263.9867 | 14.7552 | 14.6445 | 336.161 | 139.3778 | 141.3817 | 1.8999 | 0.29995 | 1.8001 | 0.39999 | 1.8993 | 0.38005 | 1.7999 | 0.29988 | 3.4994 | 3.225 | 0.24687 | 0.22578 | 0.13953 | 0.12939 | 8.9011 | 8.9419 | 144.99 | 120.012 | 71.6947 | 179.4344 | 179.5262 | 179.8706 | 179.0065 | 176.8701 | 178.1232 | 175.0049 | 173.9226 | 175.9953
2007-12-10 |  |  |  | 17.8313 | 17.7898 | 196.1701 | 199.7161 | 262.5696 | 263.9688 | 14.7562 | 14.6462 | 336.4012 | 139.4044 | 141.3609 | 1.9 | 0.29997 | 1.7989 | 0.39997 | 1.8987 | 0.38007 | 1.8002 | 0.29999 | 3.4998 | 3.2228 | 0.24712 | 0.22595 | 0.13947 | 0.12943 | 8.9007 | 8.9424 | 144.99 | 120.012 | 71.6947 | 179.4711 | 179.5857 | 179.8951 | 178.9309 | 176.8856 | 178.1398 | 175.165 | 174.0071 | 176.0016
2007-12-11 |  |  |  | 17.8487 | 17.7926 | 196.0345 | 199.7244 | 262.3535 | 264.0069 | 14.7515 | 14.6419 | 336.3686 | 139.1323 | 141.2616 | 1.901 | 0.3 | 1.7982 | 0.3999 | 1.8993 | 0.38014 | 1.7999 | 0.30004 | 3.4993 | 3.2212 | 0.24681 | 0.2258 | 0.13955 | 0.1294 | 8.9003 | 8.9405 | 144.9897 | 120.012 | 71.6947 | 179.4328 | 179.5455 | 179.8654 | 178.9717 | 176.8325 | 178.0942 | 175.0417 | 173.9874 | 176.0021
2007-12-12 |  |  |  | 17.8345 | 17.8052 | 196.2603 | 199.756 | 262.6735 | 264.4301 | 14.7682 | 14.6602 | 336.8429 | 139.1064 | 141.125 | 1.8976 | 0.30072 | 1.8035 | 0.39886 | 1.9123 | 0.3803 | 1.7995 | 0.29891 | 3.4899 | 3.1966 | 0.24698 | 0.22587 | 0.13953 | 0.12937 | 8.8951 | 8.9296 | 144.9895 | 120.012 | 71.6947 | 179.4904 | 179.5948 | 179.9169 | 179.0316 | 176.8871 | 178.1355 | 175.2749 | 174.0903 | 176.0126
2007-12-13 |  |  |  | 17.8362 | 17.7871 | 196.0206 | 199.616 | 262.5086 | 263.994 | 14.7546 | 14.6424 | 336.5569 | 139.2698 | 141.3065 | 1.8992 | 0.30007 | 1.7996 | 0.39993 | 1.9 | 0.37996 | 1.7999 | 0.29995 | 3.4994 | 3.2199 | 0.24726 | 0.22615 | 0.1395 | 0.12946 | 8.9021 | 8.942 | 144.9895 | 120.012 | 71.6947 | 179.3828 | 179.5042 | 179.8653 | 178.8971 | 176.8439 | 178.0368 | 174.9247 | 173.9364 | 175.9996
2007-12-14 |  |  |  | 17.8242 | 17.8121 | 195.935 | 199.6519 | 262.5108 | 264.0004 | 14.7552 | 14.6367 | 337.6134 | 137.8701 | 139.9611 | 1.8991 | 0.29993 | 1.7999 | 0.40005 | 1.8993 | 0.37999 | 1.8001 | 0.30005 | 3.5004 | 3.2187 | 0.24732 | 0.22589 | 0.13944 | 0.12946 | 8.9025 | 8.9438 | 144.9895 | 120.012 | 71.6947 | 179.3427 | 179.4526 | 179.7729 | 178.893 | 176.8188 | 178.0147 | 174.6265 | 173.8327 | 175.9833
2007-12-15 |  |  |  | 17.8473 | 17.8123 | 195.9471 | 199.7128 | 258.0492 | 263.9677 | 14.7584 | 14.6371 | 336.4279 | 138.88 | 141.1195 | 1.899 | 0.30007 | 1.8 | 0.40015 | 1.9007 | 0.37997 | 1.8002 | 0.30004 | 3.4995 | 3.2244 | 0.24694 | 0.22571 | 0.13947 | 0.12724 | 8.902 | 8.9428 | 144.9895 | 120.012 | 71.6947 | 179.3171 | 179.4294 | 179.7519 | 178.8058 | 176.7226 | 178.0116 | 174.055 | 173.888 | 175.9732
2007-12-16 |  |  |  | 17.8397 | 17.8221 | 196.0227 | 199.6497 | 262.5964 | 264.1046 | 14.0097 | 14.6333 | 319.9536 | 138.8314 | 140.918 | 1.9007 | 0.29996 | 1.7105 | 0.39984 | 1.9003 | 0.36089 | 1.7998 | 0.30001 | 3.5009 | 3.0641 | 0.24681 | 0.22584 | 0.13957 | 0.12938 | 8.9017 | 8.9426 | 144.9895 | 120.012 | 71.6947 | 179.2817 | 179.4027 | 179.7489 | 178.8131 | 176.6823 | 177.9897 | 173.568 | 173.9148 | 175.9725
2007-12-17 |  |  |  | 17.8239 | 17.8141 | 195.9815 | 199.7223 | 262.5982 | 263.9191 | 14.7635 | 14.6442 | 336.7748 | 138.7754 | 140.942 | 1.8995 | 0.29993 | 1.7997 | 0.39997 | 1.9 | 0.37991 | 1.8002 | 0.30007 | 3.4994 | 3.2222 | 0.24729 | 0.22586 | 0.13966 | 0.12943 | 8.9031 | 8.9434 | 144.9895 | 120.012 | 71.6947 | 179.3533 | 179.4709 | 179.7975 | 178.8746 | 176.7793 | 178.0058 | 173.6874 | 173.9716 | 175.9753
2007-12-18 |  |  |  | 17.8357 | 17.8087 | 196.0563 | 199.7029 | 262.5668 | 264.0133 | 14.7513 | 14.6351 | 336.7019 | 138.8735 | 141.0038 | 1.8988 | 0.3 | 1.7997 | 0.39994 | 1.8996 | 0.38004 | 1.8003 | 0.30005 | 3.5009 | 3.2229 | 0.24724 | 0.22585 | 0.13975 | 0.12943 | 8.9011 | 8.9426 | 144.9895 | 120.012 | 71.6947 | 179.2874 | 179.4423 | 179.7225 | 178.7909 | 176.7592 | 177.9997 | 173.5099 | 173.8963 | 175.9759
2007-12-19 |  |  |  | 17.8243 | 17.8236 | 195.9888 | 199.6822 | 262.5594 | 264.0168 | 14.7549 | 14.6437 | 336.7015 | 138.7749 | 140.833 | 1.9001 | 0.30005 | 1.8003 | 0.39992 | 1.9003 | 0.3801 | 1.8001 | 0.30001 | 3.4992 | 3.2242 | 0.24711 | 0.22599 | 0.13959 | 0.1293 | 8.901 | 8.9421 | 144.9895 | 120.012 | 71.6947 | 179.2531 | 179.3938 | 179.7456 | 178.7556 | 176.7151 | 177.9437 | 173.402 | 173.8452 | 175.9707
2007-12-20 |  |  |  | 17.8148 | 17.8028 | 196.0144 | 199.7238 | 262.5363 | 263.9679 | 14.7591 | 14.6479 | 336.8745 | 138.69 | 140.7707 | 1.9006 | 0.30001 | 1.8 | 0.39997 | 1.9006 | 0.38004 | 1.7998 | 0.29998 | 3.5006 | 3.2257 | 0.24696 | 0.2258 | 0.13974 | 0.1294 | 8.9034 | 8.9417 | 144.9895 | 120.012 | 71.6947 | 179.3076 | 179.43 | 179.7738 | 178.799 | 176.7368 | 177.994 | 173.5156 | 173.8817 | 175.9632
2007-12-21 |  |  |  | 17.8205 | 17.8111 | 195.962 | 199.6821 | 262.0845 | 264.0467 | 14.7579 | 14.6493 | 336.8742 | 138.7652 | 140.7423 | 1.8989 | 0.29995 | 1.8 | 0.40002 | 1.8997 | 0.38009 | 1.8 | 0.30003 | 3.5003 | 3.2232 | 0.24707 | 0.22593 | 0.13995 | 0.11554 | 8.9033 | 8.9416 | 144.9895 | 120.012 | 71.6947 | 179.3484 | 179.5013 | 179.8412 | 178.9359 | 176.7733 | 178.0592 | 173.6902 | 173.9619 | 175.978
2007-12-22 |  |  |  | 17.837 | 17.7924 | 196.0934 | 199.7564 | 262.5375 | 263.9732 | 14.7515 | 14.6512 | 336.9725 | 138.7247 | 140.759 | 1.8994 | 0.29998 | 1.8003 | 0.40007 | 1.8996 | 0.37998 | 1.8002 | 0.29996 | 3.4996 | 3.2266 | 0.24697 | 0.2259 | 0.13991 | 0.12928 | 8.9028 | 8.9438 | 144.9895 | 120.012 | 71.6947 | 179.3462 | 179.5158 | 179.8801 | 178.9418 | 176.8623 | 178.1211 | 173.7681 | 173.9619 | 175.9894
2007-12-23 |  |  |  | 17.8245 | 17.8194 | 196.0495 | 199.6558 | 262.58 | 264.058 | 14.7471 | 14.6474 | 336.9379 | 138.6895 | 140.6405 | 1.9005 | 0.30007 | 1.7998 | 0.39997 | 1.8998 | 0.38002 | 1.7998 | 0.29994 | 3.5012 | 3.2244 | 0.24718 | 0.22594 | 0.13998 | 0.12939 | 8.9011 | 8.9405 | 144.9895 | 120.012 | 71.6947 | 179.2539 | 179.3872 | 179.756 | 178.8191 | 176.7581 | 177.9624 | 173.368 | 173.8557 | 175.9617
2007-12-24 |  |  |  | 17.8427 | 17.8201 | 195.9896 | 199.7441 | 262.5463 | 264.0309 | 14.758 | 14.6566 | 336.8127 | 138.7988 | 140.7806 | 1.8991 | 0.2999 | 1.7999 | 0.4 | 1.9004 | 0.37988 | 1.8 | 0.30002 | 3.499 | 3.2244 | 0.24707 | 0.226 | 0.14007 | 0.12943 | 8.9018 | 8.9471 | 144.9895 | 120.012 | 71.6947 | 179.2337 | 179.3747 | 179.7073 | 178.756 | 176.7104 | 177.9412 | 173.2907 | 173.8138 | 175.9564
2007-12-25 |  |  |  | 17.8181 | 17.8084 | 195.9921 | 199.7155 | 262.6071 | 264.0541 | 14.7511 | 14.6587 | 336.5228 | 138.7703 | 140.772 | 1.8997 | 0.30014 | 1.7997 | 0.40006 | 1.9007 | 0.37996 | 1.7998 | 0.29988 | 3.5002 | 3.2265 | 0.24694 | 0.22588 | 0.14013 | 0.1294 | 8.9034 | 8.9394 | 144.9895 | 120.012 | 71.6947 | 179.1623 | 179.3255 | 179.6371 | 178.6999 | 176.6521 | 177.9243 | 173.153 | 173.7823 | 175.9561
2007-12-26 |  |  |  | 17.8486 | 17.8163 | 195.9569 | 199.7163 | 262.5163 | 264.087 | 14.7568 | 14.6506 | 336.662 | 138.86 | 140.8835 | 1.8983 | 0.30003 | 1.7996 | 0.39981 | 1.8996 | 0.37996 | 1.8002 | 0.30006 | 3.4999 | 3.2243 | 0.24688 | 0.22607 | 0.14033 | 0.12948 | 8.9014 | 8.9453 | 144.9895 | 120.012 | 71.6947 | 179.1734 | 179.3566 | 179.6809 | 178.6953 | 176.638 | 177.9192 | 173.2395 | 173.7975 | 175.9597
2007-12-27 |  |  |  | 16.4373 | 16.4486 | 178.6255 | 181.9413 | 241.8988 | 243.5686 | 13.59 | 13.5145 | 308.2941 | 127.9375 | 129.743 | 1.9008 | 0.29996 | 1.7999 | 0.40005 | 1.9002 | 0.38009 | 1.7999 | 0.30002 | 3.4995 | 3.2103 | 0.20954 | 0.19297 | 0.12291 | 0.11361 | 8.8951 | 8.8931 | 144.9895 | 120.012 | 78.2517 | 179.0575 | 179.2084 | 179.6095 | 178.6396 | 176.5714 | 177.7515 | 172.794 | 173.5245 | 175.9215
2007-12-31 |  |  |  | 17.8288 | 17.8229 | 196.037 | 199.6425 | 262.5181 | 264.0943 | 14.7594 | 14.6607 | 337.317 | 138.1947 | 140.1962 | 1.8998 | 0.29994 | 1.8003 | 0.39987 | 1.9008 | 0.37997 | 1.8001 | 0.30002 | 3.501 | 3.2195 | 0.24699 | 0.2278 | 0.14062 | 0.13072 | 8.9016 | 8.9432 | 144.9895 | 120.012 | 71.6947 | 178.8706 | 179.0746 | 179.4383 | 178.5053 | 176.4283 | 177.5772 | 172.8867 | 173.6118 | 175.949
2008-01-01 |  |  |  | 17.8486 | 17.8187 | 195.9964 | 199.6592 | 262.5188 | 264.1513 | 14.7584 | 14.6575 | 337.6255 | 137.879 | 139.888 | 1.9007 | 0.30007 | 1.7997 | 0.39984 | 1.901 | 0.38005 | 1.7999 | 0.29992 | 3.4996 | 3.215 | 0.2471 | 0.22786 | 0.14063 | 0.13081 | 8.9021 | 8.9418 | 144.9895 | 120.012 | 71.6947 | 178.8873 | 179.0702 | 179.3847 | 178.4544 | 176.4291 | 177.6075 | 172.8737 | 173.6042 | 175.9536
2008-01-02 |  |  |  | 17.8152 | 17.8159 | 196.0503 | 199.6542 | 262.4879 | 264.1147 | 14.7536 | 14.6549 | 337.7831 | 137.8768 | 139.8372 | 1.9011 | 0.30015 | 1.7998 | 0.40007 | 1.9006 | 0.38012 | 1.7996 | 0.29996 | 3.5005 | 3.2159 | 0.247 | 0.22771 | 0.14076 | 0.13083 | 8.9016 | 8.9433 | 144.9895 | 120.012 | 71.6947 | 178.9564 | 179.2143 | 179.5106 | 178.5229 | 176.5328 | 177.7421 | 173.073 | 173.6816 | 175.9601
2008-01-03 |  |  |  | 17.8429 | 17.8136 | 195.9242 | 199.6919 | 262.5899 | 264.0973 | 14.761 | 14.6551 | 337.7704 | 137.8121 | 139.8627 | 1.9 | 0.30008 | 1.8 | 0.40006 | 1.8996 | 0.38004 | 1.7999 | 0.29998 | 3.4991 | 3.2047 | 0.24691 | 0.22784 | 0.14088 | 0.13039 | 8.9022 | 8.9494 | 144.9895 | 120.012 | 71.6947 | 179.1139 | 179.341 | 179.6631 | 178.716 | 176.6232 | 177.8319 | 173.3548 | 173.7511 | 175.9481
2008-01-04 |  |  |  | 17.8076 | 17.7928 | 195.778 | 199.6354 | 262.3139 | 263.9609 | 14.7538 | 14.634 | 337.741 | 137.6322 | 139.6722 | 1.8986 | 0.29981 | 1.799 | 0.39978 | 1.897 | 0.37967 | 1.7983 | 0.29987 | 3.4968 | 3.2192 | 0.24688 | 0.22758 | 0.14093 | 0.13019 | 8.8968 | 8.942 | 144.6874 | 119.762 | 71.5454 | 179.0233 | 179.1835 | 179.5673 | 178.5838 | 176.5731 | 177.7708 | 173.2403 | 173.6831 | 175.7233
2008-01-05 |  |  |  | 17.8425 | 17.8272 | 196.0244 | 199.7085 | 262.5152 | 264.0848 | 14.7534 | 14.6511 | 337.7036 | 137.8267 | 139.6829 | 1.8985 | 0.30006 | 1.7998 | 0.40008 | 1.9004 | 0.38001 | 1.8 | 0.29999 | 3.5009 | 3.2171 | 0.24695 | 0.22777 | 0.14117 | 0.12996 | 8.9021 | 8.9474 | 144.9895 | 120.012 | 71.6947 | 179.0734 | 179.2578 | 179.6859 | 178.6934 | 176.6236 | 177.8797 | 173.626 | 173.845 | 175.9327
2008-01-06 |  |  |  | 18.158 | 18.0551 | 196.0199 | 199.7126 | 262.6129 | 264.043 | 14.7729 | 14.6664 | 338.0271 | 137.5964 | 139.5581 | 1.8981 | 0.30011 | 1.8029 | 0.39938 | 1.8982 | 0.37881 | 1.8024 | 0.30126 | 3.5028 | 3.1795 | 0.24704 | 0.22773 | 0.14113 | 0.1299 | 8.9104 | 8.9689 | 144.9895 | 120.012 | 71.6947 | 179.2313 | 179.3793 | 179.7209 | 178.7738 | 176.7443 | 177.9862 | 175.6797 | 173.8573 | 175.929
2008-01-07 |  |  |  | 17.8305 | 17.78 | 196.0005 | 199.711 | 262.6084 | 264.0966 | 14.7504 | 14.6556 | 338.1604 | 137.498 | 139.4729 | 1.8996 | 0.30001 | 1.8003 | 0.3999 | 1.8994 | 0.37996 | 1.8004 | 0.30003 | 3.5013 | 3.2117 | 0.24692 | 0.22767 | 0.1412 | 0.12964 | 8.9055 | 8.9504 | 144.9895 | 120.012 | 71.6947 | 179.2734 | 179.4917 | 179.8594 | 178.8826 | 176.8131 | 178.0823 | 175.8299 | 173.9414 | 175.9242
2008-01-08 |  |  |  | 17.8248 | 17.7606 | 195.9813 | 199.667 | 262.549 | 263.9799 | 14.7614 | 14.6563 | 337.9556 | 137.6245 | 139.6241 | 1.9004 | 0.29994 | 1.7999 | 0.40006 | 1.8992 | 0.37993 | 1.8001 | 0.30005 | 3.5007 | 3.2028 | 0.24692 | 0.22764 | 0.14132 | 0.12957 | 8.9069 | 8.9485 | 144.9895 | 120.012 | 71.6947 | 179.3216 | 179.5437 | 179.8704 | 178.9128 | 176.8241 | 178.0847 | 175.9626 | 173.9752 | 175.9222
2008-01-09 |  |  |  | 17.811 | 17.7623 | 195.9241 | 199.6017 | 262.5074 | 263.8214 | 14.7466 | 14.6357 | 337.8527 | 137.5679 | 139.5308 | 1.8987 | 0.29994 | 1.7987 | 0.39989 | 1.8986 | 0.37986 | 1.7994 | 0.29994 | 3.4978 | 3.2223 | 0.24685 | 0.22781 | 0.14143 | 0.12938 | 8.9038 | 8.9469 | 144.6877 | 119.7621 | 71.5454 | 179.233 | 179.399 | 179.8175 | 178.8344 | 176.7755 | 178.0445 | 175.9514 | 173.716 | 175.8242
2008-01-10 |  |  |  | 17.8262 | 17.7726 | 196.0037 | 199.5909 | 262.5191 | 264.0137 | 14.7579 | 14.652 | 337.9642 | 137.5403 | 139.5787 | 1.9009 | 0.29994 | 1.8001 | 0.40003 | 1.8989 | 0.38003 | 1.8001 | 0.29998 | 3.5001 | 3.2166 | 0.24704 | 0.22792 | 0.14175 | 0.12936 | 8.9088 | 8.9493 | 144.9895 | 120.012 | 71.6947 | 179.3658 | 179.5077 | 179.9229 | 178.933 | 176.8411 | 178.1564 | 175.9826 | 173.9729 | 175.9168
2008-01-11 |  |  |  | 17.8193 | 17.7252 | 195.6413 | 199.0472 | 261.8899 | 263.1477 | 14.7234 | 14.6146 | 337.2849 | 137.3591 | 139.1925 | 1.8957 | 0.29952 | 1.7963 | 0.39924 | 1.8962 | 0.37941 | 1.7963 | 0.2995 | 3.4941 | 3.2068 | 0.24609 | 0.2271 | 0.14148 | 0.12872 | 8.8908 | 8.9253 | 144.0846 | 119.263 | 71.2472 | 179.1134 | 179.0523 | 179.6079 | 178.6106 | 176.5878 | 177.8833 | 175.7645 | 173.5419 | 175.5498
2008-01-12 |  |  |  | 17.8146 | 17.7994 | 195.9808 | 199.643 | 262.5095 | 264.0096 | 14.7569 | 14.6487 | 337.982 | 137.6681 | 139.7422 | 1.8994 | 0.30003 | 1.7996 | 0.39981 | 1.9 | 0.37991 | 1.7999 | 0.3 | 3.5015 | 3.2105 | 0.24691 | 0.228 | 0.14173 | 0.12905 | 8.9099 | 8.948 | 144.9895 | 120.012 | 71.6947 | 179.3097 | 179.5134 | 179.8497 | 178.8806 | 176.7796 | 178.1685 | 175.8523 | 173.9088 | 175.9129
2008-01-13 |  |  |  | 17.8349 | 17.79 | 196.0093 | 199.7072 | 262.4618 | 264.0334 | 14.754 | 14.6666 | 337.6757 | 137.7541 | 139.8169 | 1.8994 | 0.30005 | 1.8 | 0.40007 | 1.9017 | 0.37996 | 1.8002 | 0.3 | 3.5007 | 3.2078 | 0.24682 | 0.22806 | 0.14179 | 0.12922 | 8.9096 | 8.9465 | 144.9895 | 120.012 | 71.6947 | 179.0067 | 179.2736 | 179.6237 | 178.6124 | 176.6099 | 177.8567 | 175.2045 | 173.725 | 175.8822
2008-01-14 |  |  |  | 17.8319 | 17.8013 | 196.0006 | 199.7133 | 262.4973 | 264.0215 | 14.7632 | 14.6502 | 337.6445 | 137.7396 | 139.7632 | 1.9003 | 0.29995 | 1.8006 | 0.40004 | 1.9003 | 0.3801 | 1.7999 | 0.29997 | 3.4989 | 3.2063 | 0.24682 | 0.22799 | 0.1419 | 0.12949 | 8.9091 | 8.9452 | 144.9895 | 120.012 | 71.6947 | 178.9414 | 179.2031 | 179.5824 | 178.5878 | 176.5746 | 177.7812 | 175.0775 | 173.6562 | 175.8785
2008-01-15 |  |  |  | 17.8383 | 17.7807 | 195.9756 | 199.7486 | 262.4708 | 264.0286 | 14.7564 | 14.6447 | 337.6678 | 137.8046 | 139.7786 | 1.8995 | 0.30002 | 1.8003 | 0.39991 | 1.9 | 0.38005 | 1.8 | 0.30005 | 3.5016 | 3.2237 | 0.2468 | 0.22799 | 0.142 | 0.12951 | 8.9089 | 8.949 | 144.9895 | 120.012 | 71.6947 | 179.0245 | 179.234 | 179.6445 | 178.6557 | 176.5992 | 177.8222 | 175.2535 | 173.6983 | 175.8839
2008-01-16 |  |  |  | 17.8431 | 17.8052 | 195.9618 | 199.7678 | 262.4906 | 264.0015 | 14.7594 | 14.6555 | 337.8263 | 137.5812 | 139.4617 | 1.8993 | 0.29997 | 1.8006 | 0.40009 | 1.8999 | 0.37997 | 1.7998 | 0.29999 | 3.4998 | 3.2237 | 0.24694 | 0.22802 | 0.14206 | 0.13013 | 8.9084 | 8.9225 | 144.9895 | 120.012 | 71.6947 | 178.8982 | 179.1107 | 179.5188 | 178.5191 | 176.4872 | 177.6938 | 174.9616 | 173.5723 | 175.8699
2008-01-17 |  |  |  | 17.8351 | 17.8146 | 195.9925 | 199.798 | 262.5109 | 264.0038 | 14.7612 | 14.6587 | 337.8991 | 137.5478 | 139.5651 | 1.9003 | 0.3001 | 1.7998 | 0.39998 | 1.8995 | 0.37989 | 1.7999 | 0.29994 | 3.4988 | 3.2254 | 0.24697 | 0.22804 | 0.14194 | 0.12999 | 8.9023 | 8.8922 | 144.9895 | 120.012 | 71.6947 | 179.0853 | 179.2867 | 179.6864 | 178.6946 | 176.6205 | 177.8381 | 175.4199 | 173.7047 | 175.8876
2008-01-18 |  |  |  | 17.8383 | 17.7824 | 195.954 | 199.6688 | 262.6354 | 264.019 | 14.7507 | 14.6539 | 337.9553 | 137.6044 | 139.7119 | 1.8997 | 0.29984 | 1.8 | 0.40003 | 1.9002 | 0.37978 | 1.8001 | 0.29998 | 3.5 | 3.2162 | 0.24662 | 0.22812 | 0.14216 | 0.12989 | 8.9062 | 8.8896 | 144.9895 | 120.012 | 71.6947 | 179.1234 | 179.3253 | 179.7359 | 178.7244 | 176.6865 | 177.9513 | 175.541 | 173.7381 | 175.8839
2008-01-19 |  |  |  | 17.8405 | 17.7915 | 195.9741 | 199.7379 | 262.4847 | 263.9884 | 14.7541 | 14.6606 | 337.8836 | 137.5384 | 139.6019 | 1.8994 | 0.3001 | 1.7997 | 0.40014 | 1.8991 | 0.38006 | 1.7998 | 0.29985 | 3.4997 | 3.2166 | 0.24696 | 0.22813 | 0.14214 | 0.1297 | 8.9063 | 8.8875 | 144.9895 | 120.012 | 71.6947 | 179.1414 | 179.4068 | 179.7438 | 178.7736 | 176.7001 | 177.9554 | 175.6614 | 173.7342 | 175.8801
2008-01-20 |  |  |  | 17.8045 | 17.802 | 196.0232 | 199.684 | 262.4907 | 264.0633 | 14.7524 | 14.6549 | 338.0698 | 137.6205 | 139.6916 | 1.8991 | 0.30005 | 1.7996 | 0.39987 | 1.8999 | 0.38012 | 1.7998 | 0.29989 | 3.5001 | 3.2089 | 0.24679 | 0.22792 | 0.14231 | 0.12949 | 8.9036 | 8.8906 | 144.9895 | 120.012 | 71.6947 | 179.113 | 179.337 | 179.7415 | 178.7113 | 176.6848 | 177.9343 | 175.5843 | 173.8205 | 175.8739
2008-01-21 |  |  |  | 17.8301 | 17.7905 | 195.9638 | 199.642 | 262.4764 | 263.8802 | 14.7586 | 14.6564 | 337.9237 | 137.6111 | 139.7149 | 1.8998 | 0.29997 | 1.7996 | 0.39993 | 1.8992 | 0.37998 | 1.8001 | 0.30003 | 3.5014 | 3.2138 | 0.24698 | 0.22803 | 0.14237 | 0.12952 | 8.9059 | 8.8898 | 144.9895 | 120.012 | 71.6947 | 179.0623 | 179.2335 | 179.7279 | 178.6723 | 176.6448 | 177.9216 | 175.3626 | 173.755 | 175.8709
2008-01-22 |  |  |  | 17.8223 | 17.7815 | 195.9314 | 199.657 | 262.4593 | 264.0611 | 14.7655 | 14.6556 | 337.7396 | 137.5858 | 139.6434 | 1.9004 | 0.30009 | 1.7998 | 0.40009 | 1.9007 | 0.38017 | 1.7998 | 0.2998 | 3.5022 | 3.2121 | 0.24694 | 0.22794 | 0.1424 | 0.1295 | 8.9071 | 8.8914 | 144.9895 | 120.012 | 71.6947 | 179.0502 | 179.2935 | 179.6745 | 178.6193 | 176.6011 | 177.8934 | 175.3083 | 173.7204 | 175.862
2008-01-23 |  |  |  | 17.8357 | 17.8011 | 196.0969 | 199.7447 | 262.5877 | 263.9944 | 14.7554 | 14.6505 | 338.1365 | 137.3873 | 139.3937 | 1.9007 | 0.30004 | 1.7995 | 0.39992 | 1.8999 | 0.38 | 1.8001 | 0.29995 | 3.5005 | 3.2077 | 0.2469 | 0.22802 | 0.1425 | 0.12975 | 8.9057 | 8.8939 | 144.9895 | 120.012 | 71.6947 | 178.9532 | 179.2217 | 179.6275 | 178.5652 | 176.5364 | 177.8359 | 175.0861 | 173.6288 | 175.8571
2008-01-24 |  |  |  | 17.8435 | 17.806 | 195.9541 | 199.677 | 262.5682 | 264.0367 | 14.759 | 14.6402 | 338.141 | 137.3585 | 139.5836 | 1.8998 | 0.30002 | 1.8001 | 0.39992 | 1.8996 | 0.37992 | 1.8001 | 0.29998 | 3.5006 | 3.2193 | 0.24712 | 0.22808 | 0.14263 | 0.13063 | 8.9075 | 8.8911 | 144.9895 | 120.012 | 71.6947 | 178.8968 | 179.1395 | 179.5173 | 178.5621 | 176.5041 | 177.6971 | 174.9221 | 173.5835 | 175.846
2008-01-25 |  |  |  | 17.8238 | 17.7857 | 196.0298 | 199.7497 | 262.6274 | 264.0998 | 14.7584 | 14.6394 | 338.1443 | 137.3709 | 139.3901 | 1.8993 | 0.30006 | 1.7996 | 0.4 | 1.9004 | 0.38015 | 1.8007 | 0.29989 | 3.5011 | 3.2202 | 0.24677 | 0.22789 | 0.14246 | 0.13007 | 8.904 | 8.887 | 144.9895 | 120.012 | 71.6947 | 179.097 | 179.3327 | 179.9688 | 178.7669 | 177.0058 | 177.9904 | 175.4454 | 173.6921 | 175.8692
2008-01-26 |  |  |  | 17.8365 | 17.8025 | 195.9953 | 199.6704 | 262.4526 | 264.0312 | 14.7592 | 14.6459 | 338.1295 | 137.5672 | 139.502 | 1.8998 | 0.30007 | 1.8003 | 0.39994 | 1.9005 | 0.38002 | 1.7998 | 0.29998 | 3.4989 | 3.2131 | 0.24685 | 0.22791 | 0.1427 | 0.13021 | 8.9044 | 8.8887 | 144.9895 | 120.012 | 71.6947 | 179.075 | 179.217 | 179.6047 | 178.6234 | 176.6239 | 177.7796 | 175.0695 | 173.6117 | 175.8571
2008-01-27 |  |  |  | 17.8301 | 17.7906 | 196.0074 | 199.7361 | 262.4971 | 264.0586 | 14.7439 | 14.6427 | 338.2392 | 137.566 | 139.5078 | 1.8993 | 0.30005 | 1.7991 | 0.39996 | 1.8996 | 0.37999 | 1.8002 | 0.30005 | 3.5013 | 3.2029 | 0.24706 | 0.22803 | 0.14283 | 0.13039 | 8.9064 | 8.8899 | 144.9895 | 120.012 | 71.6947 | 178.9525 | 179.2683 | 179.6452 | 178.6198 | 176.5394 | 177.8374 | 175.1771 | 173.6261 | 175.8539
2008-01-28 |  |  |  | 17.8225 | 17.7747 | 195.9013 | 199.5569 | 262.4527 | 263.9154 | 14.7417 | 14.6383 | 338.0471 | 137.349 | 139.4554 | 1.9 | 0.2999 | 1.7989 | 0.39984 | 1.8975 | 0.37987 | 1.7994 | 0.29989 | 3.4991 | 3.2078 | 0.24686 | 0.22803 | 0.14266 | 0.13009 | 8.8997 | 8.8872 | 144.6877 | 119.7621 | 71.5454 | 179.0244 | 179.2319 | 179.6388 | 178.6418 | 176.586 | 177.8631 | 175.3459 | 173.4086 | 175.5613
2008-01-29 |  |  |  | 17.8225 | 17.7747 | 195.9013 | 199.5569 | 262.4527 | 263.9154 | 14.7417 | 14.6383 | 338.0471 | 137.349 | 139.4554 | 1.9 | 0.2999 | 1.7989 | 0.39984 | 1.8975 | 0.37987 | 1.7994 | 0.29989 | 3.4991 | 3.2078 | 0.24686 | 0.22803 | 0.14266 | 0.13009 | 8.8997 | 8.8872 | 144.6877 | 119.7621 | 71.5454 | 179.0244 | 179.2319 | 179.6388 | 178.6418 | 176.586 | 177.8631 | 175.3459 | 173.4086 | 175.5613
2008-01-30 |  |  |  | 17.818 | 17.7953 | 195.9683 | 199.6649 | 262.544 | 252.0515 | 14.4736 | 14.6403 | 330.6404 | 137.8745 | 139.8284 | 1.8997 | 0.30007 | 1.7996 | 0.39991 | 1.8993 | 0.37987 | 1.8 | 0.29987 | 3.5003 | 3.2122 | 0.24712 | 0.22809 | 0.14262 | 0.13045 | 8.9049 | 8.8926 | 144.9895 | 120.012 | 71.6947 | 179.0533 | 175.3054 | 179.7201 | 178.7475 | 176.6011 | 177.8903 | 175.2698 | 173.5886 | 175.8389
2008-01-31 |  |  |  | 17.6094 | 17.5799 | 196.272 | 199.8241 | 261.2311 | 262.9736 | 14.7539 | 14.6275 | 337.3048 | 137.5155 | 139.6893 | 1.9083 | 0.30175 | 1.8006 | 0.3991 | 1.9129 | 0.38136 | 1.7977 | 0.29988 | 3.5068 | 3.2257 | 0.24707 | 0.22831 | 0.14268 | 0.13076 | 8.8875 | 8.8785 | 144.9895 | 120.012 | 71.6947 | 178.9947 | 179.2248 | 179.6277 | 178.6462 | 176.5962 | 177.8171 | 175.1815 | 173.5596 | 175.8282
2008-02-01 |  |  |  | 17.8368 | 17.7984 | 196.0112 | 199.7239 | 262.6379 | 264.1103 | 14.7592 | 14.6442 | 337.9294 | 137.8544 | 139.8659 | 1.9 | 0.29994 | 1.8001 | 0.39993 | 1.9007 | 0.3801 | 1.8 | 0.29993 | 3.5001 | 3.2125 | 0.24696 | 0.22798 | 0.1428 | 0.13074 | 8.9065 | 8.8921 | 144.9895 | 120.012 | 71.6947 | 179.0108 | 179.2771 | 179.7751 | 178.6785 | 176.6224 | 177.874 | 175.2236 | 173.5772 | 175.8267
2008-02-02 |  |  |  | 17.8343 | 17.8111 | 195.821 | 199.703 | 262.5785 | 264.0896 | 14.7593 | 14.6482 | 337.7446 | 137.8068 | 139.8147 | 1.8999 | 0.29999 | 1.8005 | 0.39999 | 1.9007 | 0.38003 | 1.8004 | 0.29988 | 3.4991 | 3.221 | 0.2469 | 0.22826 | 0.14283 | 0.13094 | 8.9069 | 8.8922 | 144.9895 | 120.012 | 71.6947 | 178.9648 | 179.2882 | 179.7601 | 178.7035 | 176.6361 | 177.8826 | 174.8022 | 173.5724 | 175.8384
2008-02-03 |  |  |  | 16.0248 | 16.064 | 173.0734 | 176.4334 | 235.7805 | 237.74 | 13.2613 | 13.1784 | 300.4249 | 124.0033 | 125.9363 | 1.9005 | 0.29989 | 1.8001 | 0.4 | 1.8997 | 0.37997 | 1.8002 | 0.29993 | 3.5012 | 3.1708 | 0.19603 | 0.18335 | 0.11985 | 0.10988 | 8.8768 | 8.85 | 144.9895 | 120.012 | 80.2169 | 178.573 | 178.8512 | 179.2059 | 178.3118 | 176.2595 | 177.4524 | 172.8201 | 173.1366 | 175.8242
2008-02-04 |  |  |  | 15.0105 | 15.0314 | 159.9904 | 162.955 | 220.874 | 222.3462 | 12.4173 | 12.3214 | 281.94 | 113.7949 | 115.4901 | 1.9005 | 0.30004 | 1.8003 | 0.40001 | 1.9002 | 0.38001 | 1.8001 | 0.29995 | 3.5002 | 3.1586 | 0.16869 | 0.15897 | 0.10738 | 0.098504 | 8.8483 | 8.8323 | 144.9895 | 120.012 | 85.2085 | 178.5401 | 178.7952 | 179.1772 | 178.2201 | 176.1633 | 177.3495 | 172.6884 | 173.3429 | 175.7898
2008-02-05 |  |  |  | 15.0022 | 15.0197 | 160.0381 | 162.9025 | 220.9054 | 222.3713 | 12.4129 | 12.3156 | 285.6896 | 110.1149 | 111.7975 | 1.9003 | 0.29995 | 1.8002 | 0.4001 | 1.9004 | 0.3799 | 1.8002 | 0.3 | 3.5006 | 3.1595 | 0.16858 | 0.1595 | 0.10746 | 0.098597 | 8.8478 | 8.8302 | 144.9895 | 120.012 | 85.2079 | 178.6906 | 178.858 | 179.2683 | 178.2638 | 176.2612 | 177.4458 | 172.4542 | 173.1603 | 175.7817
2008-02-06 |  |  |  | 17.2864 | 17.2546 | 188.9901 | 192.8538 | 254.2223 | 255.8703 | 14.2727 | 14.1791 | 329.0497 | 131.0756 | 132.8396 | 1.8994 | 0.30002 | 1.8004 | 0.40006 | 1.8989 | 0.37992 | 1.8 | 0.29988 | 3.499 | 3.1949 | 0.23166 | 0.21604 | 0.13595 | 0.12445 | 8.8931 | 8.8803 | 144.9895 | 120.012 | 74.2277 | 179.1519 | 179.402 | 179.8218 | 178.7885 | 176.7131 | 178.0181 | 173.5885 | 173.4237 | 175.8071
2008-02-07 |  |  |  | 17.828 | 17.7887 | 196.0138 | 199.6158 | 262.513 | 264.1382 | 14.7613 | 14.6435 | 338.3197 | 137.4217 | 139.3755 | 1.9001 | 0.30004 | 1.7998 | 0.40001 | 1.8999 | 0.38015 | 1.7998 | 0.29995 | 3.4996 | 3.2125 | 0.24711 | 0.22966 | 0.14337 | 0.13105 | 8.9072 | 8.8874 | 144.9895 | 120.012 | 71.6947 | 178.9115 | 179.2222 | 179.6662 | 178.6287 | 176.583 | 177.8284 | 173.6857 | 173.5808 | 175.83
2008-02-08 |  |  |  | 17.8292 | 17.8202 | 195.9598 | 199.6712 | 262.4595 | 264.1605 | 14.768 | 14.652 | 338.3809 | 137.4755 | 139.4061 | 1.8997 | 0.30008 | 1.8004 | 0.40001 | 1.8997 | 0.37999 | 1.8001 | 0.30001 | 3.5009 | 3.2105 | 0.24698 | 0.22992 | 0.14343 | 0.13119 | 8.9068 | 8.8892 | 144.9895 | 120.012 | 71.6947 | 178.8433 | 179.0841 | 179.5767 | 178.5173 | 176.4926 | 177.694 | 173.3358 | 173.437 | 175.8147
2008-02-09 |  |  |  | 17.8415 | 17.8214 | 195.9469 | 199.7323 | 262.5465 | 264.1331 | 14.756 | 14.6434 | 338.3561 | 137.4378 | 139.321 | 1.9005 | 0.29998 | 1.8002 | 0.40013 | 1.9002 | 0.38 | 1.8001 | 0.30002 | 3.4996 | 3.193 | 0.24696 | 0.23003 | 0.1435 | 0.13142 | 8.9078 | 8.8888 | 144.9895 | 120.012 | 71.6947 | 178.7893 | 179.0961 | 179.4514 | 178.4338 | 176.4698 | 177.6437 | 173.2745 | 173.408 | 175.8453
2008-02-10 |  |  |  | 17.837 | 17.7949 | 196.0022 | 199.6356 | 262.5174 | 264.1684 | 14.7584 | 14.6376 | 338.3708 | 137.3401 | 139.2093 | 1.8997 | 0.29994 | 1.8 | 0.40006 | 1.9002 | 0.38008 | 1.8 | 0.3 | 3.5001 | 3.2071 | 0.24682 | 0.2299 | 0.14361 | 0.13123 | 8.9067 | 8.8887 | 144.9895 | 120.012 | 71.6947 | 178.947 | 179.245 | 179.6821 | 178.6311 | 176.5993 | 177.7776 | 173.6206 | 173.5423 | 175.8368
2008-02-11 |  |  |  | 17.9331 | 17.9305 | 196.0314 | 199.6124 | 262.8784 | 264.0119 | 15.0108 | 14.6903 | 338.2965 | 137.6943 | 139.2092 | 1.9236 | 0.29837 | 1.8009 | 0.39713 | 1.9071 | 0.3829 | 1.8067 | 0.30032 | 3.4709 | 3.1775 | 0.24872 | 0.23015 | 0.14337 | 0.13098 | 8.9082 | 8.9028 | 144.9895 | 120.012 | 71.6947 | 180.353 | 180.5364 | 178.7429 | 177.303 | 175.6463 | 179.3259 | 174.0491 | 173.7012 | 175.8534
2008-02-12 |  |  |  | 17.5736 | 17.1646 | 190.6757 | 193.1286 | 251.8806 | 256.2503 | 14.382 | 14.4379 | 326.7603 | 135.1729 | 133.8255 | 1.883 | 0.28794 | 1.7168 | 0.39151 | 1.8736 | 0.37556 | 1.72 | 0.29237 | 3.337 | 3.0464 | 0.2421 | 0.22458 | 0.14006 | 0.12939 | 8.7562 | 8.6601 | 142.6753 | 118.0146 | 70.5504 | 174.972 | 175.4203 | 174.1723 | 172.9679 | 171.1387 | 174.1199 | 169.5251 | 168.753 | 171.2386
2008-02-13 |  |  |  | 17.8363 | 17.5485 | 195.9756 | 199.6823 | 262.5979 | 264.1367 | 14.7646 | 14.6392 | 338.2616 | 137.5666 | 139.4197 | 1.9014 | 0.29994 | 1.8004 | 0.39999 | 1.8996 | 0.37992 | 1.7994 | 0.30008 | 3.5001 | 3.2033 | 0.24697 | 0.22995 | 0.14373 | 0.13093 | 8.9084 | 8.8864 | 144.9895 | 120.012 | 71.6947 | 178.8748 | 179.2159 | 179.6293 | 178.6254 | 176.5617 | 177.8127 | 173.5611 | 173.4871 | 175.8587
2008-02-14 |  |  |  | 17.7819 | 17.7438 | 195.9618 | 199.6288 | 262.6229 | 264.1943 | 14.7564 | 14.6456 | 338.2339 | 137.6377 | 139.4436 | 1.9001 | 0.30009 | 1.8 | 0.39984 | 1.8989 | 0.38001 | 1.8 | 0.30019 | 3.5005 | 3.2057 | 0.24697 | 0.23004 | 0.14393 | 0.13056 | 8.909 | 8.8878 | 144.9895 | 120.012 | 71.6947 | 179.0155 | 179.2773 | 179.719 | 178.6689 | 176.611 | 177.8396 | 174.224 | 173.5846 | 175.837
2008-02-15 |  |  |  | 17.8222 | 17.7651 | 196.0121 | 199.5349 | 262.6259 | 264.1654 | 14.7534 | 14.6388 | 338.1851 | 137.7882 | 139.5374 | 1.9005 | 0.3 | 1.8 | 0.40004 | 1.8989 | 0.37998 | 1.7998 | 0.30023 | 3.4997 | 3.2049 | 0.2469 | 0.22999 | 0.14387 | 0.13056 | 8.9073 | 8.8869 | 144.9895 | 120.012 | 71.6947 | 178.9647 | 179.2879 | 179.7103 | 178.618 | 176.5728 | 177.8502 | 175.1614 | 173.5247 | 175.8223
2008-02-16 |  |  |  | 17.8313 | 17.7867 | 196.0353 | 199.5523 | 262.4745 | 264.0817 | 14.758 | 14.647 | 338.16 | 137.7552 | 139.5674 | 1.9007 | 0.29999 | 1.8003 | 0.39984 | 1.9003 | 0.38003 | 1.8007 | 0.30017 | 3.5006 | 3.2054 | 0.24711 | 0.22993 | 0.14404 | 0.13034 | 8.9077 | 8.8895 | 144.9895 | 120.012 | 71.6947 | 179.0552 | 179.3073 | 179.7818 | 178.7336 | 176.6519 | 177.9934 | 175.2986 | 173.5936 | 175.8121
2008-02-17 |  |  |  | 17.8358 | 17.7877 | 196.0199 | 199.5686 | 262.5694 | 264.0706 | 14.7649 | 14.6427 | 338.1274 | 137.8687 | 139.668 | 1.9007 | 0.30007 | 1.7995 | 0.4 | 1.9001 | 0.37996 | 1.8002 | 0.30014 | 3.4999 | 3.2064 | 0.24699 | 0.22994 | 0.14423 | 0.13035 | 8.9095 | 8.8868 | 144.9895 | 120.012 | 71.6947 | 178.9654 | 179.2995 | 179.7485 | 178.6518 | 176.5852 | 177.9304 | 175.0685 | 173.507 | 175.7991
2008-02-18 |  |  |  | 17.8325 | 17.7909 | 195.9706 | 199.6144 | 262.6089 | 264.1821 | 14.7573 | 14.6453 | 337.9178 | 137.8346 | 139.682 | 1.8993 | 0.30002 | 1.8002 | 0.40001 | 1.9 | 0.37998 | 1.8003 | 0.3002 | 3.5003 | 3.205 | 0.24699 | 0.23012 | 0.14416 | 0.13046 | 8.9049 | 8.887 | 144.9895 | 120.012 | 71.6947 | 178.959 | 179.2368 | 179.6917 | 178.6669 | 176.5715 | 177.8831 | 175.0633 | 173.4855 | 175.7916
2008-02-19 |  |  |  | 17.8343 | 17.7987 | 196.0173 | 199.564 | 262.5526 | 264.0945 | 14.7634 | 14.6479 | 338.9255 | 137.1351 | 138.9927 | 1.899 | 0.30006 | 1.7994 | 0.39987 | 1.8997 | 0.38002 | 1.7999 | 0.30015 | 3.5009 | 3.2053 | 0.24683 | 0.2301 | 0.14438 | 0.13048 | 8.9075 | 8.8887 | 144.9895 | 120.012 | 71.6947 | 178.94 | 179.2579 | 179.674 | 178.6688 | 176.5821 | 177.8624 | 175.0795 | 173.4828 | 175.7999
2008-02-20 |  |  |  | 17.8275 | 17.7985 | 196 | 199.5468 | 262.5634 | 264.1318 | 14.7556 | 14.6398 | 338.0611 | 137.8461 | 139.6247 | 1.8993 | 0.30009 | 1.8002 | 0.40011 | 1.9 | 0.38005 | 1.7999 | 0.30025 | 3.4996 | 3.2053 | 0.24666 | 0.23005 | 0.14452 | 0.1304 | 8.9148 | 8.8888 | 144.9895 | 120.012 | 71.6947 | 178.9579 | 179.2353 | 179.7215 | 178.6481 | 176.5662 | 177.896 | 175.1783 | 173.5213 | 175.7966
2008-02-21 |  |  |  | 17.8468 | 17.7889 | 196.0051 | 199.5003 | 262.5471 | 264.0696 | 14.7515 | 14.6445 | 337.9624 | 137.9014 | 139.692 | 1.8982 | 0.29993 | 1.8 | 0.40016 | 1.9 | 0.37994 | 1.8005 | 0.3003 | 3.4995 | 3.2073 | 0.24688 | 0.23016 | 0.14455 | 0.13046 | 8.9137 | 8.8889 | 144.9895 | 120.012 | 71.6947 | 179.0487 | 179.3134 | 179.8008 | 178.7053 | 176.6581 | 177.9918 | 175.4712 | 173.6242 | 175.8083
2008-02-22 |  |  |  | 17.7769 | 17.7814 | 195.7197 | 199.6228 | 262.3504 | 264.0436 | 14.7755 | 14.6419 | 337.8157 | 137.7576 | 139.5851 | 1.8981 | 0.29961 | 1.8002 | 0.40056 | 1.9004 | 0.38015 | 1.799 | 0.3008 | 3.4998 | 3.1968 | 0.24714 | 0.23018 | 0.14454 | 0.13016 | 8.9091 | 8.883 | 144.9895 | 120.012 | 71.6947 | 179.3517 | 179.2012 | 179.7907 | 178.5354 | 177.0364 | 178.2813 | 175.8288 | 173.7203 | 175.819
2008-02-23 |  |  |  | 17.8362 | 17.794 | 195.9713 | 199.5423 | 262.5201 | 264.1579 | 14.7536 | 14.6409 | 338.234 | 137.7201 | 139.5444 | 1.9015 | 0.29996 | 1.7999 | 0.40001 | 1.8999 | 0.37997 | 1.7999 | 0.29983 | 3.4977 | 3.2087 | 0.24682 | 0.22996 | 0.14477 | 0.12946 | 8.9129 | 8.8893 | 144.9895 | 0 | 71.6947 | 179.1405 | 179.48 | 179.9561 | 178.8521 | 176.7985 | 178.1269 | 175.7943 | 173.6816 | 175.8142
2008-02-24 |  |  |  | 17.8321 | 17.7876 | 195.9559 | 199.6241 | 262.5886 | 264.1122 | 14.7521 | 14.6409 | 338.0713 | 137.7479 | 139.6052 | 1.8989 | 0.29994 | 1.8003 | 0.39987 | 1.8998 | 0.37987 | 1.8004 | 0.29963 | 3.4993 | 3.211 | 0.24698 | 0.23026 | 0.14486 | 0.13009 | 8.9122 | 8.8885 | 144.9895 | 0 | 71.6947 | 178.9764 | 179.2497 | 179.7297 | 178.6356 | 176.5855 | 177.9369 | 175.2735 | 173.5493 | 175.7999
2008-02-25 |  |  |  | 17.861 | 17.8156 | 196.0397 | 199.5077 | 261.8657 | 264.4233 | 14.7664 | 14.6519 | 336.7716 | 138.3684 | 140.4157 | 1.8968 | 0.30041 | 1.7999 | 0.39986 | 1.8977 | 0.38005 | 1.7981 | 0.2995 | 3.4924 | 3.2036 | 0.24724 | 0.23034 | 0.1449 | 0.13038 | 8.9055 | 8.8698 | 144.9895 | 119.6982 | 71.6947 | 178.9982 | 179.3082 | 179.7666 | 178.6906 | 176.6378 | 177.9187 | 175.4131 | 173.5584 | 175.7972
2008-02-26 |  |  |  | 17.8407 | 17.7861 | 195.8989 | 199.5451 | 262.7205 | 264.0901 | 14.7672 | 14.6361 | 338.7954 | 137.5312 | 139.317 | 1.8992 | 0.29997 | 1.7994 | 0.40003 | 1.8992 | 0.38007 | 1.8002 | 0.29983 | 3.4989 | 3.2108 | 0.24727 | 0.23014 | 0.14507 | 0.12995 | 8.9131 | 8.8906 | 144.9895 | 120.012 | 71.6947 | 179.1614 | 179.3835 | 179.91 | 178.8458 | 176.7809 | 178.1236 | 175.7907 | 173.638 | 175.8101
2008-02-27 |  |  |  | 17.8314 | 17.7801 | 195.9684 | 199.58 | 262.6128 | 264.14 | 14.7554 | 14.6441 | 338.8105 | 137.225 | 139.1399 | 1.8987 | 0.29999 | 1.8003 | 0.30308 | 1.9002 | 0.37998 | 1.8 | 0.20903 | 3.4988 | 3.21 | 0.24702 | 0.23034 | 0.14499 | 0.13038 | 8.91 | 8.8921 | 144.9895 | 120.012 | 71.6947 | 178.8213 | 179.1795 | 179.5945 | 178.6119 | 176.4621 | 177.7198 | 175.0359 | 173.4105 | 175
2008-02-28 |  |  |  | 17.8331 | 17.7881 | 196.0165 | 199.5797 | 262.5947 | 264.157 | 14.7511 | 14.638 | 338.7493 | 137.2068 | 139.0689 | 1.8992 | 0.29995 | 1.7998 | 0.39994 | 1.9 | 0.38007 | 1.7999 | 0.3 | 3.5 | 3.2135 | 0.24691 | 0.23031 | 0.14521 | 0.13033 | 8.9143 | 8.8901 | 144.9895 | 120.012 | 71.6947 | 179.0275 | 179.3062 | 179.724 | 178.7045 | 176.6797 | 177.9646 | 175.5112 | 173.5237 | 175.8033
2008-02-29 |  |  |  | 17.829 | 17.7801 | 196.0358 | 199.5813 | 262.5234 | 264.1411 | 14.7595 | 14.6432 | 339.0461 | 136.8991 | 138.6893 | 1.9003 | 0.30003 | 1.7999 | 0.39991 | 1.9001 | 0.38005 | 1.8004 | 0.30006 | 3.4994 | 3.2117 | 0.24694 | 0.23022 | 0.14535 | 0.13038 | 8.9109 | 8.8945 | 144.9895 | 120.012 | 71.6947 | 179.2092 | 179.4614 | 179.9409 | 178.8482 | 176.7892 | 178.1121 | 175.8009 | 173.6452 | 175.8119
2008-03-01 |  |  |  | 17.843 | 17.7988 | 195.9725 | 199.5734 | 262.4669 | 264.1157 | 14.7631 | 14.6215 | 339.0919 | 136.8383 | 138.6591 | 1.8995 | 0.30005 | 1.8002 | 0.39998 | 1.8999 | 0.38007 | 1.8004 | 0.30002 | 3.4992 | 3.2138 | 0.2469 | 0.23015 | 0.14553 | 0.13003 | 8.9071 | 8.8964 | 144.9895 | 120.012 | 71.6947 | 179.2171 | 179.4748 | 179.9302 | 178.8644 | 176.781 | 178.1141 | 175.7425 | 173.6527 | 175.8043
2008-03-02 |  |  |  | 17.8252 | 17.7791 | 196.0024 | 199.599 | 262.5684 | 264.1435 | 14.7645 | 14.6401 | 339.252 | 136.8377 | 138.7049 | 1.9005 | 0.30002 | 1.7999 | 0.39984 | 1.9001 | 0.37998 | 1.7997 | 0.3 | 3.502 | 3.2177 | 0.24701 | 0.22998 | 0.14555 | 0.12954 | 8.9078 | 8.8952 | 144.9895 | 120.012 | 71.6947 | 179.1865 | 179.5078 | 179.9688 | 178.8909 | 176.753 | 178.1803 | 175.8525 | 173.7265 | 175.8009
2008-03-03 |  |  |  | 17.8347 | 17.7901 | 196.0015 | 199.5299 | 262.5138 | 264.0851 | 14.7477 | 14.6385 | 339.0847 | 136.8794 | 138.6798 | 1.9006 | 0.3 | 1.8001 | 0.39987 | 1.9003 | 0.3799 | 1.8004 | 0.29996 | 3.5009 | 3.217 | 0.24695 | 0.23003 | 0.14562 | 0.12907 | 8.9073 | 8.8942 | 144.9895 | 120.012 | 71.6947 | 179.1062 | 179.4483 | 179.9733 | 178.8367 | 176.755 | 178.1425 | 175.7159 | 173.7125 | 175.7939
2008-03-04 |  |  |  | 17.8257 | 17.7919 | 195.9616 | 199.6147 | 262.3831 | 264.1324 | 14.7551 | 14.6317 | 338.9063 | 137.0685 | 138.9157 | 1.9002 | 0.30009 | 1.8001 | 0.40002 | 1.8996 | 0.38006 | 1.8 | 0.30005 | 3.5008 | 3.2036 | 0.24691 | 0.2303 | 0.14578 | 0.12918 | 8.9082 | 8.8897 | 144.9895 | 120.012 | 71.6947 | 179.1264 | 179.4092 | 179.8637 | 178.7888 | 176.6982 | 178.0692 | 175.6581 | 173.5944 | 175.7872
2008-03-05 |  |  |  | 17.8257 | 17.7919 | 195.9616 | 199.6147 | 262.3831 | 264.1324 | 14.7551 | 14.6317 | 338.9063 | 137.0685 | 138.9157 | 1.9002 | 0.30009 | 1.8001 | 0.40002 | 1.8996 | 0.38006 | 1.8 | 0.30005 | 3.5008 | 3.2036 | 0.24691 | 0.2303 | 0.14578 | 0.12918 | 8.9082 | 8.8897 | 144.9895 | 120.012 | 71.6947 | 179.1264 | 179.4092 | 179.8637 | 178.7888 | 176.6982 | 178.0692 | 175.6581 | 173.5944 | 175.7872
2008-03-06 |  |  |  | 17.8282 | 17.786 | 196.0034 | 199.4757 | 262.5324 | 264.0444 | 14.7576 | 14.6442 | 339.0892 | 136.9964 | 138.7739 | 1.8999 | 0.30002 | 1.7999 | 0.39994 | 1.9008 | 0.38005 | 1.8 | 0.29993 | 3.5008 | 3.2117 | 0.24708 | 0.23024 | 0.14613 | 0.12909 | 8.9091 | 8.9025 | 144.9895 | 120.012 | 71.6947 | 179.2354 | 179.4755 | 179.9362 | 178.8631 | 176.7683 | 178.1404 | 175.9841 | 173.6519 | 175.7904
2008-03-07 |  |  |  | 17.8316 | 17.7879 | 196.0004 | 199.5856 | 262.523 | 264.06 | 14.7632 | 14.6414 | 338.5876 | 137.342 | 139.1035 | 1.9003 | 0.30007 | 1.7999 | 0.4 | 1.9003 | 0.37998 | 1.8001 | 0.30007 | 3.501 | 3.2091 | 0.24672 | 0.23022 | 0.1463 | 0.1288 | 8.9088 | 8.9012 | 144.9895 | 120.012 | 71.6947 | 179.1376 | 179.4262 | 179.8805 | 178.8108 | 176.6716 | 178.0712 | 175.7772 | 173.6641 | 175.7797
2008-03-08 |  |  |  | 17.8349 | 17.7992 | 196.002 | 199.5551 | 262.5538 | 264.1819 | 14.7569 | 14.6352 | 338.6055 | 137.3516 | 139.1785 | 1.8998 | 0.29989 | 1.7999 | 0.39997 | 1.9007 | 0.37995 | 1.8 | 0.29997 | 3.4996 | 3.2074 | 0.2468 | 0.23028 | 0.14631 | 0.1289 | 8.9089 | 8.9013 | 144.9895 | 120.012 | 71.6947 | 179.0744 | 179.3493 | 179.8314 | 178.7726 | 176.6692 | 177.9923 | 175.6891 | 173.6037 | 175.7809
2008-03-09 |  |  |  | 17.8301 | 17.7898 | 196.0076 | 199.5121 | 262.5326 | 264.1549 | 14.7594 | 14.6372 | 338.7341 | 137.2534 | 139.0739 | 1.8996 | 0.29995 | 1.8001 | 0.40009 | 1.9001 | 0.37994 | 1.8001 | 0.30003 | 3.5003 | 3.2031 | 0.24678 | 0.23032 | 0.14645 | 0.12894 | 8.9097 | 8.901 | 144.9895 | 120.012 | 71.6947 | 179.0726 | 179.3268 | 179.8044 | 178.7474 | 176.6438 | 178.0005 | 175.675 | 173.639 | 175.7743
2008-03-10 |  |  |  | 17.8853 | 17.6664 | 196.5343 | 199.4621 | 262.2791 | 263.7767 | 14.7901 | 14.6175 | 338.2484 | 136.9324 | 139.272 | 1.8967 | 0.29901 | 1.7997 | 0.39712 | 1.8845 | 0.37642 | 1.8032 | 0.30313 | 3.4709 | 3.217 | 0.24601 | 0.23028 | 0.14541 | 0.1279 | 8.8605 | 8.8763 | 144.9895 | 120.012 | 71.6947 | 179.6855 | 179.3657 | 179.1272 | 178.0948 | 176.4894 | 179.1667 | 175.5405 | 173.6638 | 175.2243
2008-03-11 |  |  |  | 17.8433 | 17.7791 | 195.9538 | 199.4989 | 262.536 | 264.0419 | 14.7521 | 14.6376 | 338.871 | 137.1369 | 138.9577 | 1.9003 | 0.30009 | 1.8 | 0.40015 | 1.9001 | 0.38009 | 1.7999 | 0.30007 | 3.5012 | 3.2098 | 0.24711 | 0.23002 | 0.14673 | 0.12857 | 8.9081 | 8.9054 | 144.9895 | 120.012 | 71.6947 | 179.1343 | 179.3499 | 179.8757 | 178.7755 | 176.6801 | 178.0901 | 175.8264 | 173.7041 | 175.7754
2008-03-12 |  |  |  | 17.8297 | 17.7719 | 195.9949 | 199.4692 | 262.5702 | 264.1262 | 14.7585 | 14.6365 | 338.9701 | 137.1078 | 138.8425 | 1.9 | 0.29996 | 1.8003 | 0.40008 | 1.8995 | 0.37992 | 1.8002 | 0.29996 | 3.4998 | 3.2055 | 0.24699 | 0.23028 | 0.14682 | 0.12859 | 8.9081 | 8.9009 | 144.9895 | 120.012 | 71.6947 | 179.1626 | 179.4184 | 179.8981 | 178.8287 | 176.6774 | 178.106 | 175.9095 | 173.7549 | 175.7801
2008-03-13 |  |  |  | 17.8454 | 17.7744 | 196.0279 | 199.3683 | 262.6134 | 263.999 | 14.757 | 14.6491 | 338.8113 | 137.0398 | 138.733 | 1.9002 | 0.29998 | 1.7998 | 0.39994 | 1.8998 | 0.37996 | 1.7998 | 0.30004 | 3.5009 | 3.216 | 0.24672 | 0.2302 | 0.14697 | 0.12826 | 8.9087 | 8.8942 | 144.9895 | 120.012 | 71.6947 | 179.2562 | 179.5358 | 179.9831 | 179.0414 | 176.7763 | 178.2516 | 176.2072 | 173.8069 | 175.7866
2008-03-14 |  |  |  | 17.8435 | 17.7816 | 195.9789 | 199.4318 | 262.6471 | 264.0762 | 14.749 | 14.6364 | 338.7655 | 137.0473 | 138.92 | 1.9006 | 0.29992 | 1.8002 | 0.40019 | 1.9001 | 0.38006 | 1.7997 | 0.29989 | 3.5007 | 3.206 | 0.24656 | 0.23021 | 0.14704 | 0.12839 | 8.9098 | 8.8947 | 144.9895 | 120.012 | 71.6947 | 179.0384 | 179.3186 | 179.7654 | 178.784 | 176.6012 | 177.9764 | 175.7498 | 173.6811 | 175.7538
2008-03-15 |  |  |  | 17.8275 | 17.7753 | 196.0274 | 199.5229 | 262.5334 | 263.9577 | 14.7602 | 14.6352 | 338.9127 | 137.2074 | 138.9294 | 1.8993 | 0.29997 | 1.8001 | 0.39987 | 1.901 | 0.38002 | 1.7998 | 0.30005 | 3.4994 | 3.2098 | 0.24691 | 0.23026 | 0.14704 | 0.12833 | 8.9071 | 8.897 | 144.9895 | 120.012 | 71.6947 | 179.1116 | 179.3423 | 179.8288 | 178.7378 | 176.6528 | 178.0862 | 175.8319 | 173.6548 | 175.7525
2008-03-16 |  |  |  | 17.839 | 17.777 | 196.0469 | 199.4511 | 262.5306 | 264.0717 | 14.7521 | 14.6431 | 338.8061 | 137.1847 | 138.9206 | 1.8992 | 0.29987 | 1.8 | 0.3999 | 1.8993 | 0.38003 | 1.8 | 0.30004 | 3.5022 | 3.2143 | 0.24712 | 0.23026 | 0.14724 | 0.12825 | 8.9088 | 8.8952 | 144.9895 | 120.012 | 71.6947 | 179.2032 | 179.4417 | 179.9492 | 178.845 | 176.7123 | 178.1887 | 176.0403 | 173.709 | 175.7626
2008-03-17 |  |  |  | 17.8234 | 17.7841 | 195.9821 | 199.4352 | 262.4734 | 264.0628 | 14.7633 | 14.63 | 338.7992 | 137.2123 | 138.9533 | 1.9004 | 0.30008 | 1.8002 | 0.39995 | 1.902 | 0.38011 | 1.8002 | 0.29994 | 3.5021 | 3.2144 | 0.24695 | 0.23027 | 0.14738 | 0.12815 | 8.908 | 8.8963 | 144.9895 | 120.012 | 71.6947 | 179.1951 | 179.4894 | 179.905 | 178.7839 | 176.6749 | 178.1856 | 176.0103 | 173.7437 | 175.7645
2008-03-18 |  |  |  | 17.8187 | 17.7831 | 196.0085 | 199.541 | 262.5441 | 264.007 | 14.7597 | 14.6419 | 338.8378 | 137.2044 | 138.919 | 1.9006 | 0.3 | 1.7998 | 0.39994 | 1.9013 | 0.38015 | 1.7997 | 0.30002 | 3.4996 | 3.2167 | 0.2471 | 0.23023 | 0.14742 | 0.12799 | 8.9058 | 8.8963 | 144.9895 | 120.012 | 71.6947 | 179.1985 | 179.4987 | 179.9852 | 178.9257 | 176.744 | 178.2482 | 176.1673 | 173.7782 | 175.7747
2008-03-19 |  |  |  | 17.8289 | 17.7729 | 196.0124 | 199.5217 | 262.5364 | 264.0541 | 14.7565 | 14.6428 | 339.0604 | 136.8613 | 138.6284 | 1.9002 | 0.30002 | 1.8 | 0.39995 | 1.9004 | 0.37999 | 1.8002 | 0.29995 | 3.5015 | 3.2125 | 0.247 | 0.23029 | 0.14681 | 0.12802 | 8.909 | 8.8949 | 144.9895 | 120.012 | 71.6947 | 179.1619 | 179.4152 | 179.9065 | 178.8464 | 176.688 | 178.1478 | 175.8114 | 173.7004 | 175.7475
2008-03-20 |  |  |  | 17.8331 | 17.7787 | 196.0091 | 199.6082 | 262.5356 | 264.039 | 14.7593 | 14.641 | 339.0315 | 136.8705 | 138.6228 | 1.8991 | 0.30001 | 1.8 | 0.40004 | 1.9004 | 0.37996 | 1.8002 | 0.29992 | 3.5009 | 3.2143 | 0.24699 | 0.23032 | 0.14741 | 0.128 | 8.9087 | 8.9041 | 144.9895 | 120.012 | 71.6947 | 179.1113 | 179.3563 | 179.8301 | 178.7677 | 176.6462 | 178.093 | 175.8189 | 173.6412 | 175.7434
2008-03-21 |  |  |  | 17.8518 | 17.799 | 195.9275 | 199.3572 | 262.473 | 263.8319 | 14.7683 | 14.6589 | 338.6027 | 137.0106 | 138.7509 | 1.9007 | 0.29972 | 1.8005 | 0.4004 | 1.9066 | 0.38086 | 1.7984 | 0.2993 | 3.4911 | 3.2007 | 0.24675 | 0.23025 | 0.14759 | 0.12793 | 8.9087 | 8.8875 | 144.9895 | 120.012 | 71.6947 | 179.2402 | 179.4867 | 179.9515 | 178.8741 | 176.7236 | 178.2111 | 175.9755 | 173.7054 | 175.7348
2008-03-22 |  |  |  | 17.8194 | 17.7834 | 195.9881 | 199.4869 | 262.4805 | 264.0472 | 14.7489 | 14.6435 | 338.6971 | 137.2957 | 139.0628 | 1.9 | 0.29994 | 1.7998 | 0.39996 | 1.899 | 0.37998 | 1.8 | 0.30001 | 3.5003 | 3.2239 | 0.24691 | 0.23031 | 0.14773 | 0.12796 | 8.9073 | 8.9035 | 144.9895 | 120.012 | 71.6947 | 179.2171 | 179.5127 | 179.9852 | 178.92 | 176.748 | 178.2346 | 176.1846 | 173.8041 | 175.7514
2008-03-23 |  |  |  | 17.8325 | 17.8123 | 196.0001 | 199.4973 | 262.4641 | 264.1957 | 14.7633 | 14.6474 | 338.5167 | 137.4135 | 139.2354 | 1.9004 | 0.30009 | 1.8 | 0.40001 | 1.901 | 0.3801 | 1.7998 | 0.29991 | 3.4999 | 3.2189 | 0.24685 | 0.23034 | 0.14778 | 0.128 | 8.9071 | 8.9014 | 144.9895 | 120.012 | 71.6947 | 179.0229 | 179.3255 | 179.8185 | 178.764 | 176.6175 | 178.0426 | 175.7697 | 173.6339 | 175.7258
2008-03-24 |  |  |  | 17.8124 | 17.7868 | 196.0128 | 199.5434 | 262.5567 | 264.1358 | 14.7505 | 14.6453 | 338.5432 | 137.3467 | 139.1709 | 1.8999 | 0.2999 | 1.7999 | 0.40013 | 1.8996 | 0.37991 | 1.7998 | 0.29994 | 3.499 | 3.2227 | 0.24694 | 0.23023 | 0.14794 | 0.12787 | 8.9079 | 8.9029 | 144.9895 | 120.012 | 71.6947 | 179.1107 | 179.3975 | 179.8743 | 178.7749 | 176.6626 | 178.1268 | 175.8749 | 173.6493 | 175.7237
2008-03-25 |  |  |  | 17.8377 | 17.7797 | 195.997 | 199.5131 | 262.5662 | 264.0657 | 14.7598 | 14.6439 | 338.6114 | 137.3503 | 139.1378 | 1.8998 | 0.30003 | 1.7997 | 0.39999 | 1.8991 | 0.38005 | 1.7999 | 0.29999 | 3.5004 | 3.2169 | 0.24675 | 0.23029 | 0.14805 | 0.12791 | 8.9069 | 8.9055 | 144.9895 | 120.012 | 71.6947 | 179.2279 | 179.4491 | 179.9487 | 178.903 | 176.7499 | 178.2025 | 176.1637 | 173.7274 | 175.7367
2008-03-26 |  |  |  | 17.8267 | 17.7912 | 196.0692 | 199.5073 | 262.5331 | 264.122 | 14.7689 | 14.6436 | 338.7955 | 137.2708 | 139.0285 | 1.9007 | 0.29991 | 1.8 | 0.39989 | 1.903 | 0.38003 | 1.8007 | 0.30011 | 3.4991 | 3.2186 | 0.2469 | 0.23027 | 0.14823 | 0.12788 | 8.9093 | 8.9042 | 144.9895 | 120.012 | 71.6947 | 179.2184 | 179.4907 | 179.9452 | 178.8976 | 176.7289 | 178.1913 | 176.1685 | 173.696 | 175.7318
2008-03-27 |  |  |  | 17.8362 | 17.7816 | 195.9937 | 199.5224 | 262.4333 | 264.0385 | 14.7616 | 14.6454 | 338.8977 | 136.9516 | 138.7366 | 1.899 | 0.30006 | 1.8 | 0.39998 | 1.8998 | 0.3799 | 1.7998 | 0.3004 | 3.5016 | 3.219 | 0.24685 | 0.23024 | 0.1483 | 0.12786 | 8.9095 | 8.9062 | 144.9895 | 120.012 | 71.6947 | 179.2604 | 179.5335 | 179.9919 | 178.9472 | 176.7363 | 178.2252 | 176.1886 | 173.6718 | 175.7339
2008-03-28 |  |  |  | 17.8231 | 17.795 | 195.997 | 199.5151 | 262.5309 | 264.111 | 14.7572 | 14.6427 | 339.1167 | 136.9597 | 138.6747 | 1.9007 | 0.30005 | 1.8001 | 0.4002 | 1.8997 | 0.38004 | 1.8005 | 0.30027 | 3.4998 | 3.2212 | 0.24699 | 0.2303 | 0.1484 | 0.1279 | 8.9111 | 8.9046 | 144.9895 | 120.012 | 71.6947 | 179.2407 | 179.506 | 179.9907 | 178.9479 | 176.762 | 178.242 | 176.1172 | 173.708 | 175.7344
2008-03-29 |  |  |  | 17.8361 | 17.8117 | 195.9938 | 199.5085 | 262.5288 | 264.1719 | 14.7568 | 14.6409 | 339.0019 | 136.9842 | 138.6966 | 1.8991 | 0.30006 | 1.8 | 0.40008 | 1.9004 | 0.3799 | 1.8 | 0.29999 | 3.4995 | 3.217 | 0.24705 | 0.23035 | 0.14845 | 0.12782 | 8.9076 | 8.905 | 144.9895 | 120.012 | 71.6947 | 179.3249 | 179.5261 | 180.0395 | 179.0143 | 176.8259 | 178.299 | 176.2884 | 173.7772 | 175.7461
2008-03-30 |  |  |  | 17.8456 | 17.8114 | 196.0748 | 199.5235 | 262.5735 | 264.2484 | 14.7588 | 14.645 | 339.0522 | 137.0159 | 138.761 | 1.8999 | 0.22521 | 1.8002 | 0.40006 | 1.8988 | 0.37991 | 1.801 | 0.30003 | 3.502 | 3.2182 | 0.24716 | 0.23084 | 0.14872 | 0.12781 | 8.912 | 8.9054 | 144.9895 | 120.012 | 71.6947 | 179.176 | 179.4318 | 179.875 | 178.8753 | 176.6863 | 112.7838 | 175.8429 | 173.6996 | 175.7077
2008-03-31 |  |  |  | 17.8223 | 17.757 | 195.9548 | 199.6257 | 262.5627 | 264.0976 | 14.7519 | 14.6407 | 339.014 | 136.9653 | 138.7461 | 1.899 | 0.30002 | 1.7998 | 0.40001 | 1.9006 | 0.38 | 1.7998 | 0.29986 | 3.4997 | 3.2191 | 0.24691 | 0.23054 | 0.1486 | 0.12784 | 8.9068 | 8.903 | 0 | 120.012 | 71.6947 | 179.083 | 179.3687 | 179.7766 | 178.7246 | 176.624 | 178.065 | 175.7156 | 173.528 | 175.7034
2008-04-01 |  |  |  | 17.8309 | 17.7715 | 195.9836 | 199.5993 | 262.4956 | 264.1182 | 14.7583 | 14.6337 | 339.0025 | 137.0891 | 138.8693 | 1.8999 | 0.29999 | 1.8002 | 0.40001 | 1.8996 | 0.37986 | 1.8001 | 0.3 | 3.4994 | 3.228 | 0.24711 | 0.23075 | 0.14873 | 0.12817 | 8.9092 | 8.9059 | 0 | 120.012 | 71.6947 | 179.1271 | 179.4106 | 179.9028 | 178.7998 | 176.7188 | 178.081 | 175.9779 | 173.4672 | 175.71
2008-04-02 |  |  |  | 17.8236 | 17.7849 | 196.0275 | 199.6236 | 262.4752 | 263.9975 | 14.7605 | 14.6422 | 339.0261 | 136.9485 | 138.6812 | 1.9005 | 0.29986 | 1.8 | 0.40001 | 1.9007 | 0.37999 | 1.7999 | 0.2999 | 3.5012 | 3.2298 | 0.24686 | 0.23052 | 0.14891 | 0.12789 | 8.9101 | 8.9052 | 0 | 120.012 | 71.6947 | 179.1581 | 179.496 | 179.9991 | 178.8866 | 176.7048 | 178.1477 | 175.9882 | 173.6179 | 175.7027
2008-04-03 |  |  |  | 17.831 | 17.8015 | 195.9925 | 199.6655 | 262.5606 | 264.1812 | 14.7569 | 14.6459 | 339.0215 | 136.8595 | 138.7603 | 1.9001 | 0.29997 | 1.8001 | 0.40002 | 1.9001 | 0.37996 | 1.7998 | 0.30005 | 3.5002 | 3.2208 | 0.2469 | 0.23036 | 0.14904 | 0.12811 | 8.9082 | 8.9067 | 0 | 120.012 | 71.6947 | 179.1052 | 179.4151 | 179.9177 | 178.8634 | 176.6625 | 178.1052 | 175.9196 | 173.6643 | 175.7009
2008-04-04 |  |  |  | 17.8342 | 17.7678 | 196.0299 | 199.5722 | 262.4652 | 264.1661 | 14.7564 | 14.6444 | 339.1212 | 137.1156 | 138.7181 | 1.8995 | 0.30001 | 1.8001 | 0.40015 | 1.8996 | 0.37991 | 1.7999 | 0.29997 | 3.4988 | 3.2237 | 0.24678 | 0.23052 | 0.14922 | 0.12789 | 8.9087 | 8.9047 | 0 | 120.012 | 71.6947 | 179.2014 | 179.4525 | 179.9972 | 178.9441 | 176.7018 | 178.2228 | 176.1159 | 173.7182 | 175.7155
2008-04-05 |  |  |  | 17.852 | 17.8111 | 195.9993 | 199.517 | 262.439 | 264.1453 | 14.749 | 14.6434 | 339.1664 | 136.8642 | 138.5074 | 1.8999 | 0.30001 | 1.8002 | 0.39989 | 1.9004 | 0.3801 | 1.7999 | 0.30003 | 3.5014 | 3.2247 | 0.24693 | 0.23052 | 0.14922 | 0.12774 | 8.9098 | 8.903 | 0 | 120.012 | 71.6947 | 179.3152 | 179.5353 | 179.938 | 178.9354 | 176.7544 | 178.2851 | 176.2807 | 173.7817 | 175.7367
2008-04-06 |  |  |  | 17.8195 | 17.7821 | 196.0092 | 199.5366 | 262.3931 | 264.0869 | 14.758 | 14.6473 | 339.2619 | 136.8047 | 138.4642 | 1.8979 | 0.30005 | 1.7996 | 0.39972 | 1.901 | 0.37989 | 1.7994 | 0.30018 | 3.5019 | 3.2354 | 0.24694 | 0.23062 | 0.14948 | 0.12715 | 8.9085 | 8.904 | 0 | 120.012 | 71.6947 | 179.3361 | 179.6134 | 180.0925 | 179.1107 | 176.7991 | 178.3712 | 176.5119 | 173.8515 | 175.7578
2008-04-07 |  |  |  | 17.8391 | 17.7637 | 195.9962 | 199.4353 | 262.4726 | 263.9121 | 14.763 | 14.6336 | 339.3418 | 136.7215 | 138.3436 | 1.9003 | 0.29995 | 1.7999 | 0.4002 | 1.8996 | 0.38016 | 1.8001 | 0.3001 | 3.4991 | 3.2369 | 0.24688 | 0.23107 | 0.14957 | 0.12687 | 8.9073 | 8.907 | 0 | 120.012 | 71.6947 | 179.3815 | 179.6249 | 180.0895 | 179.1308 | 176.8659 | 178.4031 | 176.6989 | 173.9648 | 175.7767
2008-04-08 |  |  |  | 17.8327 | 17.783 | 196.0241 | 199.499 | 262.5137 | 264.0555 | 14.7501 | 14.6341 | 340.5922 | 135.1982 | 136.9467 | 1.901 | 0.3001 | 1.8001 | 0.40007 | 1.9001 | 0.37995 | 1.7998 | 0.30002 | 3.4979 | 3.2416 | 0.24699 | 0.23118 | 0.14961 | 0.12641 | 8.9103 | 8.9085 | 0 | 120.012 | 71.6947 | 179.4647 | 179.7102 | 180.1417 | 179.1498 | 176.8965 | 178.4624 | 176.6009 | 173.9334 | 175.802
2008-04-09 |  |  |  | 17.8357 | 17.7869 | 195.9279 | 199.4546 | 262.586 | 263.9985 | 14.7511 | 14.6491 | 339.3454 | 136.5533 | 138.3588 | 1.8985 | 0.29999 | 1.7999 | 0.39997 | 1.9007 | 0.37993 | 1.8001 | 0.30005 | 3.5 | 3.2436 | 0.24701 | 0.23102 | 0.14979 | 0.12624 | 8.9102 | 8.9081 | 0 | 120.012 | 71.6947 | 179.3822 | 179.5735 | 180.1369 | 179.0778 | 176.7429 | 178.3825 | 176.7346 | 174.0361 | 175.8286
2008-04-10 |  |  |  | 17.8291 | 17.7855 | 196.0047 | 199.4992 | 262.4917 | 264.0239 | 14.7518 | 14.6457 | 339.749 | 135.8689 | 137.6684 | 1.9001 | 0.30002 | 1.7995 | 0.40002 | 1.8999 | 0.38004 | 1.8 | 0.30011 | 3.4987 | 3.2296 | 0.24684 | 0.23253 | 0.14997 | 0.12647 | 8.91 | 8.9083 | 0 | 120.012 | 71.6947 | 179.2865 | 179.5717 | 180.0621 | 178.9199 | 176.7108 | 178.3283 | 176.3713 | 173.8611 | 175.7985
2008-04-11 |  |  |  | 17.8343 | 17.7882 | 195.9146 | 199.6047 | 262.5104 | 264.1007 | 14.7585 | 14.6462 | 340.8044 | 134.9379 | 136.5132 | 1.8997 | 0.30001 | 1.7997 | 0.40013 | 1.9002 | 0.37995 | 1.8 | 0.30011 | 3.4976 | 3.2355 | 0.24692 | 0.23263 | 0.15 | 0.12678 | 8.9105 | 8.9089 | 0 | 120.012 | 71.6947 | 179.2566 | 179.5562 | 179.9475 | 178.8049 | 176.6828 | 178.2684 | 175.9999 | 173.7596 | 175.7695
2008-04-12 |  |  |  | 17.8026 | 17.8148 | 195.9287 | 199.619 | 262.511 | 264.1785 | 14.7642 | 14.6455 | 339.2618 | 136.5988 | 138.3318 | 1.8981 | 0.29996 | 1.7998 | 0.40001 | 1.9 | 0.38005 | 1.7996 | 0.2999 | 3.4989 | 3.2387 | 0.24672 | 0.2325 | 0.15008 | 0.12688 | 8.9078 | 8.9044 | 0 | 120.012 | 71.6947 | 179.1965 | 179.4819 | 179.9104 | 178.8458 | 176.6157 | 178.1998 | 176.0268 | 173.7358 | 175.7721
2008-04-13 |  |  |  | 17.8408 | 17.8001 | 195.9413 | 199.5687 | 262.5434 | 264.087 | 14.7633 | 14.6305 | 339.0678 | 136.8654 | 138.3694 | 1.8987 | 0.3 | 1.8001 | 0.40017 | 1.9009 | 0.37988 | 1.8001 | 0.29998 | 3.5007 | 3.2406 | 0.24696 | 0.23174 | 0.15019 | 0.12705 | 8.9103 | 8.9043 | 0 | 120.012 | 71.6947 | 179.0727 | 179.3934 | 179.867 | 178.7642 | 176.5574 | 178.1091 | 175.9204 | 173.6951 | 175.7676
2008-04-14 |  |  |  | 17.8378 | 17.8159 | 195.9527 | 199.5438 | 262.514 | 264.1492 | 14.7603 | 14.641 | 339.0556 | 136.9088 | 138.4692 | 1.8998 | 0.30013 | 1.8001 | 0.39998 | 1.8998 | 0.38015 | 1.7998 | 0.30006 | 3.4994 | 3.24 | 0.24674 | 0.2302 | 0.15036 | 0.12705 | 8.9068 | 8.9044 | 0 | 120.012 | 71.6947 | 179.028 | 179.328 | 179.8665 | 178.6892 | 176.5573 | 178.0834 | 175.8553 | 173.6903 | 175.766
2008-04-15 |  |  |  | 17.7344 | 17.7081 | 195.9801 | 199.6129 | 261.0128 | 262.7896 | 14.7375 | 14.6629 | 337.0496 | 136.8331 | 138.57 | 1.8926 | 0.3011 | 1.8016 | 0.40168 | 1.8989 | 0.38266 | 1.8005 | 0.29786 | 3.5524 | 3.2574 | 0.24658 | 0.22992 | 0.1504 | 0.12707 | 8.9099 | 8.8735 | 0 | 120.012 | 71.6947 | 179.0976 | 179.3872 | 179.8257 | 178.6485 | 176.5323 | 178.0935 | 176.0219 | 173.7371 | 175.7671
2008-04-16 |  |  |  | 17.783 | 17.749 | 196.0052 | 199.5135 | 261.8386 | 263.4229 | 14.7427 | 14.6494 | 338.5642 | 136.6421 | 138.1975 | 1.8959 | 0.30052 | 1.8008 | 0.40093 | 1.899 | 0.38121 | 1.8005 | 0.29897 | 3.5273 | 3.2508 | 0.2466 | 0.23026 | 0.15062 | 0.12697 | 8.9099 | 8.8912 | 0 | 120.012 | 71.6947 | 179.2332 | 179.4912 | 179.9127 | 178.8221 | 176.6184 | 178.2842 | 176.3406 | 173.8311 | 175.794
2008-04-17 |  |  |  | 17.8225 | 17.8021 | 195.9651 | 199.501 | 262.5424 | 264.1122 | 14.7547 | 14.6429 | 339.2815 | 136.6085 | 138.1666 | 1.8991 | 0.29996 | 1.8002 | 0.40008 | 1.8998 | 0.38008 | 1.7997 | 0.30004 | 3.5002 | 3.2271 | 0.24675 | 0.23055 | 0.15069 | 0.12707 | 8.9085 | 8.9063 | 0 | 120.012 | 71.6947 | 179.139 | 179.4612 | 179.9012 | 178.8385 | 176.5986 | 178.1544 | 176.0208 | 173.7097 | 175.7653
2008-04-18 |  |  |  | 17.8105 | 17.811 | 195.9962 | 199.6611 | 262.6168 | 264.1284 | 14.7547 | 14.6451 | 339.1705 | 136.6426 | 138.4351 | 1.9014 | 0.29999 | 1.7997 | 0.39997 | 1.9002 | 0.37996 | 1.7999 | 0.30004 | 3.4994 | 3.2318 | 0.24677 | 0.23043 | 0.15071 | 0.12712 | 8.9075 | 8.9051 | 0 | 120.012 | 71.6947 | 179.0421 | 179.3593 | 179.8407 | 178.7567 | 176.5553 | 178.0583 | 175.9146 | 173.6718 | 175.7006
2008-04-19 |  |  |  | 17.8418 | 17.7848 | 195.9364 | 199.4645 | 262.3583 | 263.9896 | 14.7474 | 14.6423 | 338.8344 | 136.8386 | 138.5739 | 1.8987 | 0.29965 | 1.799 | 0.39972 | 1.8987 | 0.3797 | 1.7988 | 0.29981 | 3.4987 | 3.2251 | 0.24682 | 0.23033 | 0.15082 | 0.12715 | 8.9021 | 8.8981 | 4.4272 | 119.5123 | 71.3961 | 178.5205 | 179.3025 | 179.7779 | 178.6608 | 176.5016 | 178.0494 | 175.9474 | 173.6542 | 175.4672
2008-04-20 |  |  |  | 17.818 | 17.772 | 196.0197 | 199.6396 | 262.438 | 264.0984 | 14.7727 | 14.6465 | 339.4727 | 136.4902 | 138.2409 | 1.8995 | 0.29999 | 1.8 | 0.39983 | 1.8991 | 0.37989 | 1.8003 | 0.30001 | 3.5004 | 3.2357 | 0.24688 | 0.23069 | 0.15148 | 0.12701 | 8.9087 | 8.907 | 144.9895 | 120.012 | 71.6947 | 179.4269 | 179.6784 | 180.1409 | 178.9975 | 176.8729 | 178.4311 | 176.4575 | 173.8443 | 175.7154
2008-04-21 |  |  |  | 17.8322 | 17.7824 | 195.9854 | 199.652 | 262.5392 | 264.0748 | 14.7568 | 14.6449 | 339.2574 | 136.7304 | 138.462 | 1.9004 | 0.30001 | 1.8002 | 0.39989 | 1.9 | 0.38009 | 1.7995 | 0.29993 | 3.4999 | 3.2354 | 0.2471 | 0.23092 | 0.15205 | 0.12688 | 8.9081 | 8.9062 | 144.9895 | 120.012 | 71.6947 | 179.3152 | 179.61 | 180.0804 | 178.9635 | 176.7595 | 178.3323 | 176.5293 | 173.8159 | 175.7261
2008-04-22 |  |  |  | 17.8399 | 17.8032 | 196.0961 | 199.707 | 262.511 | 264.0948 | 14.7537 | 14.658 | 339.3269 | 136.7493 | 138.4245 | 1.9005 | 0.29993 | 1.8 | 0.40016 | 1.9009 | 0.38004 | 1.8 | 0.29996 | 3.4999 | 3.2279 | 0.247 | 0.23077 | 0.1522 | 0.127 | 8.9074 | 8.9054 | 144.9895 | 120.012 | 71.6947 | 179.1637 | 179.476 | 179.8752 | 178.7959 | 176.5498 | 178.168 | 176.0199 | 173.7387 | 175.7261
2008-04-23 |  |  |  | 17.8304 | 17.7819 | 195.9923 | 199.7973 | 262.498 | 264.1682 | 14.7559 | 14.6364 | 339.1017 | 136.741 | 138.5647 | 1.8994 | 0.29997 | 1.8 | 0.39996 | 1.9013 | 0.38004 | 1.8005 | 0.29993 | 3.5017 | 3.2326 | 0.24701 | 0.23071 | 0.15226 | 0.12698 | 8.9068 | 8.9071 | 144.9895 | 120.012 | 71.6947 | 178.9663 | 179.231 | 179.7403 | 178.6379 | 176.4403 | 178.0209 | 175.5931 | 173.6015 | 175.7446
2008-04-24 |  |  |  | 17.8325 | 17.8034 | 195.9944 | 199.7348 | 262.5549 | 264.1861 | 14.7556 | 14.6428 | 339.1079 | 136.8726 | 138.5979 | 1.9018 | 0.30007 | 1.8 | 0.40003 | 1.8994 | 0.38005 | 1.8006 | 0.30008 | 3.5011 | 3.2286 | 0.24692 | 0.23287 | 0.15251 | 0.12717 | 8.9073 | 8.907 | 144.9895 | 120.012 | 71.6947 | 178.9872 | 179.2799 | 179.7667 | 178.6712 | 176.4907 | 177.9958 | 175.6328 | 173.5788 | 175.7286
2008-04-25 |  |  |  | 17.8319 | 17.7939 | 195.9982 | 199.7493 | 262.5093 | 264.1112 | 14.7611 | 14.6499 | 339.158 | 136.8745 | 138.6058 | 1.9012 | 0.30006 | 1.7999 | 0.39991 | 1.8993 | 0.38015 | 1.7994 | 0.29994 | 3.4999 | 3.2341 | 0.24695 | 0.23205 | 0.15263 | 0.1273 | 8.9062 | 8.9073 | 144.9895 | 120.012 | 71.6947 | 179.0603 | 179.3677 | 179.8265 | 178.7139 | 176.5004 | 178.0401 | 175.7437 | 173.6667 | 175.7309
2008-04-26 |  |  |  | 17.8359 | 17.7906 | 195.9804 | 199.6597 | 262.5934 | 264.0316 | 14.7531 | 14.6431 | 339.1986 | 136.8157 | 138.5245 | 1.9 | 0.2999 | 1.8 | 0.4 | 1.8994 | 0.37998 | 1.8004 | 0.30003 | 3.5001 | 3.2348 | 0.24682 | 0.23054 | 0.15277 | 0.12729 | 8.909 | 8.9081 | 144.9895 | 120.012 | 71.6947 | 179.087 | 179.3822 | 179.8546 | 178.6915 | 176.5068 | 178.1405 | 175.3237 | 173.7209 | 175.7445
2008-04-27 |  |  |  | 17.8317 | 17.8218 | 195.9868 | 199.6896 | 262.4799 | 264.1238 | 14.7554 | 14.6357 | 339.3478 | 136.6519 | 138.3321 | 1.8991 | 0.29991 | 1.7998 | 0.39982 | 1.9003 | 0.38012 | 1.8004 | 0.29999 | 3.5003 | 3.2299 | 0.24679 | 0.23084 | 0.15292 | 0.12721 | 8.9091 | 8.9048 | 144.9895 | 120.012 | 71.6947 | 179.1609 | 179.4386 | 179.9059 | 178.8047 | 176.5701 | 178.1783 | 174.3684 | 173.7843 | 175.7565
2008-04-28 |  |  |  | 17.8217 | 17.8375 | 196.046 | 199.6404 | 262.5644 | 264.1618 | 14.7641 | 14.6415 | 339.4174 | 136.6227 | 138.3541 | 1.8999 | 0.30014 | 1.8002 | 0.3998 | 1.9 | 0.38008 | 1.7997 | 0.30003 | 3.4992 | 3.2355 | 0.24713 | 0.23139 | 0.15295 | 0.12727 | 8.9059 | 8.9062 | 144.9895 | 120.012 | 71.6947 | 179.0031 | 179.2887 | 179.7573 | 178.6592 | 176.4577 | 178.0777 | 174.0277 | 173.6791 | 175.7498
2008-04-29 |  |  |  | 17.8451 | 17.8204 | 195.9984 | 199.6781 | 262.5889 | 264.1108 | 14.7566 | 14.6415 | 339.4055 | 136.5206 | 138.3369 | 1.8989 | 0.30019 | 1.7996 | 0.39999 | 1.9006 | 0.38007 | 1.7996 | 0.29988 | 3.5009 | 3.2377 | 0.24681 | 0.23075 | 0.153 | 0.12728 | 8.9067 | 8.908 | 144.9895 | 120.012 | 71.6947 | 179.0603 | 179.3743 | 179.8834 | 178.7771 | 176.5703 | 178.1087 | 174.1738 | 173.7339 | 175.7627
2008-04-30 |  |  |  | 17.8323 | 17.8414 | 195.9988 | 199.6374 | 262.517 | 264.1291 | 14.7579 | 14.6404 | 339.6627 | 136.3512 | 138.125 | 1.9002 | 0.29993 | 1.7998 | 0.39992 | 1.8993 | 0.38002 | 1.8001 | 0.30002 | 3.5008 | 3.2423 | 0.24701 | 0.23087 | 0.15331 | 0.12722 | 8.907 | 8.9119 | 144.9895 | 120.012 | 71.6947 | 179.1927 | 179.4115 | 179.8721 | 178.7948 | 176.5893 | 178.2025 | 174.2123 | 173.7235 | 175.7766
2008-05-01 |  |  |  | 17.8325 | 17.8221 | 195.9912 | 199.6901 | 262.5527 | 264.1311 | 14.7567 | 14.6423 | 339.6616 | 136.419 | 138.1778 | 1.9002 | 0.30006 | 1.8 | 0.40002 | 1.8994 | 0.38002 | 1.7998 | 0.29995 | 3.4997 | 3.2376 | 0.24709 | 0.23096 | 0.15349 | 0.12719 | 8.9078 | 8.9076 | 144.9895 | 120.012 | 71.6947 | 179.2134 | 179.4667 | 179.906 | 178.8302 | 176.6214 | 178.2286 | 174.2807 | 173.7702 | 175.7846
2008-05-02 |  |  |  | 17.8187 | 17.8262 | 195.9126 | 199.6893 | 262.5775 | 264.1323 | 14.7599 | 14.6377 | 339.6569 | 136.4319 | 138.2956 | 1.8992 | 0.29997 | 1.8001 | 0.40012 | 1.9006 | 0.37989 | 1.7997 | 0.29992 | 3.4994 | 3.2283 | 0.24693 | 0.23093 | 0.15354 | 0.12701 | 8.9077 | 8.9073 | 144.9895 | 120.012 | 71.6947 | 179.1724 | 179.4979 | 179.9237 | 178.8188 | 176.5842 | 178.2216 | 174.2418 | 173.8182 | 175.7906
2008-05-03 |  |  |  | 17.8346 | 17.8111 | 195.9985 | 199.6418 | 262.4663 | 264.092 | 14.764 | 14.6478 | 339.5327 | 136.4747 | 138.2133 | 1.8996 | 0.29993 | 1.8001 | 0.40004 | 1.8992 | 0.38002 | 1.8006 | 0.30003 | 3.4993 | 3.2349 | 0.24708 | 0.23106 | 0.15385 | 0.12669 | 8.9082 | 8.9131 | 144.9895 | 120.012 | 71.6947 | 179.2127 | 179.4787 | 179.9323 | 178.9163 | 176.6484 | 178.2779 | 174.3769 | 173.7814 | 175.7949
2008-05-04 |  |  |  | 17.8268 | 17.8077 | 196.0147 | 199.6277 | 262.4937 | 263.9817 | 14.7622 | 14.6523 | 339.6651 | 136.4765 | 138.1861 | 1.9005 | 0.29998 | 1.8001 | 0.39992 | 1.9001 | 0.37989 | 1.8 | 0.30001 | 3.5009 | 3.2381 | 0.24703 | 0.23123 | 0.15403 | 0.12624 | 8.9073 | 8.906 | 144.9895 | 120.012 | 71.6947 | 179.3094 | 179.5378 | 180.0063 | 178.9983 | 176.7509 | 178.328 | 174.5472 | 173.7954 | 175.7761
2008-05-05 |  |  |  | 17.819 | 17.7947 | 195.9141 | 199.5471 | 262.4265 | 264.0163 | 14.7495 | 14.6477 | 339.4248 | 136.3705 | 138.2243 | 1.8992 | 0.29983 | 1.799 | 0.3998 | 1.8995 | 0.37989 | 1.7987 | 0.29978 | 3.4969 | 3.2278 | 0.24664 | 0.23193 | 0.15387 | 0.12648 | 8.9023 | 8.904 | 144.6879 | 119.7623 | 71.5455 | 179.0631 | 179.3091 | 179.8124 | 178.7493 | 176.577 | 177.8557 | 174.1308 | 173.6331 | 175.6353
2008-05-06 |  |  |  | 17.8246 | 17.8032 | 196.0078 | 199.6976 | 262.5692 | 264.0807 | 14.761 | 14.6456 | 339.3965 | 136.4649 | 138.213 | 1.9009 | 0.29989 | 1.7999 | 0.40005 | 1.9001 | 0.38001 | 1.8001 | 0.29995 | 3.5012 | 3.2371 | 0.24718 | 0.2323 | 0.15411 | 0.1268 | 8.9086 | 8.9095 | 144.9895 | 120.012 | 71.6947 | 179.1992 | 179.5329 | 179.9613 | 178.8509 | 176.6577 | 178.2118 | 175.0524 | 173.6868 | 175.7448
2008-05-07 |  |  |  | 17.8343 | 17.7941 | 195.9859 | 199.7297 | 262.5332 | 264.0926 | 14.7583 | 14.6394 | 339.3812 | 136.6007 | 138.3324 | 1.8997 | 0.30004 | 1.7999 | 0.40003 | 1.9002 | 0.38012 | 1.8 | 0.29999 | 3.5007 | 3.2391 | 0.24689 | 0.23086 | 0.15436 | 0.12683 | 8.9074 | 8.9045 | 144.9895 | 120.012 | 71.6947 | 179.2723 | 179.547 | 179.9985 | 178.9288 | 176.6999 | 178.2849 | 175.8958 | 173.6638 | 175.7647
2008-05-08 |  |  |  | 17.8237 | 17.7826 | 196.0014 | 199.5906 | 262.5399 | 264.0542 | 14.7544 | 14.6372 | 338.9257 | 137.0662 | 138.71 | 1.8995 | 0.29999 | 1.7999 | 0.39996 | 1.8998 | 0.37995 | 1.8002 | 0.29994 | 3.5005 | 3.2456 | 0.24696 | 0.23116 | 0.15455 | 0.12632 | 8.9094 | 8.9058 | 144.9895 | 120.012 | 71.6947 | 179.3576 | 179.6652 | 180.0826 | 179.0918 | 176.7761 | 178.4409 | 176.2144 | 173.7915 | 175.7807
2008-05-09 |  |  |  | 17.8257 | 17.7647 | 195.9237 | 199.4374 | 262.3977 | 263.9033 | 14.7467 | 14.6401 | 338.5928 | 136.9901 | 138.777 | 1.899 | 0.2999 | 1.7989 | 0.39924 | 1.8995 | 0.37979 | 1.7992 | 0.29984 | 3.498 | 3.2477 | 0.24704 | 0.23134 | 0.15467 | 0.12613 | 8.9048 | 8.8999 | 144.6879 | 119.7623 | 71.5455 | 179.3243 | 179.5615 | 180.0386 | 179.039 | 176.5787 | 178.3482 | 176.2508 | 173.7932 | 175.4951
2008-05-10 |  |  |  | 17.8439 | 17.8056 | 195.9924 | 199.7215 | 262.5227 | 264.063 | 14.756 | 14.6433 | 338.7283 | 137.1411 | 138.8535 | 1.8992 | 0.30002 | 1.8 | 0.40004 | 1.8999 | 0.38004 | 1.8002 | 0.30004 | 3.5008 | 3.245 | 0.24684 | 0.23097 | 0.15475 | 0.12669 | 8.9072 | 8.9027 | 144.9895 | 120.012 | 71.6947 | 179.0489 | 179.3238 | 179.831 | 178.7314 | 176.5946 | 178.1552 | 175.455 | 173.5794 | 175.7334
2008-05-11 |  |  |  | 17.7663 | 17.7656 | 195.9295 | 199.6527 | 262.8434 | 264.4529 | 14.7381 | 14.6388 | 338.848 | 136.8576 | 138.9279 | 1.8969 | 0.30144 | 1.801 | 0.4016 | 1.8942 | 0.3802 | 1.8091 | 0.30138 | 3.5085 | 3.2617 | 0.24681 | 0.23159 | 0.15478 | 0.12675 | 8.9337 | 8.9636 | 144.9895 | 120.012 | 71.6947 | 179.0324 | 179.3334 | 179.799 | 178.7048 | 176.5158 | 178.0667 | 175.479 | 173.5578 | 175.7158
2008-05-12 |  |  |  | 17.8401 | 17.774 | 195.9941 | 199.6438 | 262.4923 | 264.1516 | 14.7559 | 14.6429 | 338.6773 | 137.1968 | 138.9795 | 1.8999 | 0.29991 | 1.7996 | 0.39981 | 1.9002 | 0.37997 | 1.8 | 0.30004 | 3.5007 | 3.2447 | 0.24689 | 0.23182 | 0.15493 | 0.12688 | 8.907 | 8.9052 | 144.9895 | 120.012 | 71.6947 | 179.136 | 179.4143 | 179.8507 | 178.7524 | 176.5354 | 178.1951 | 175.7085 | 173.5957 | 175.7304
2008-05-13 |  |  |  | 17.8189 | 17.8411 | 195.9816 | 199.6969 | 262.5683 | 264.1332 | 14.7562 | 14.6462 | 338.7254 | 137.1292 | 138.8689 | 1.9011 | 0.30016 | 1.7999 | 0.39991 | 1.9001 | 0.37997 | 1.7998 | 0.3 | 3.5015 | 3.2423 | 0.24692 | 0.23128 | 0.15508 | 0.12702 | 8.9085 | 8.9077 | 144.9895 | 120.012 | 71.6947 | 179.0766 | 179.4289 | 179.8961 | 178.7972 | 176.5815 | 178.1882 | 175.7126 | 173.5958 | 175.7254
2008-05-14 |  |  |  | 17.8312 | 17.7486 | 195.4113 | 199.0499 | 262.52 | 263.9962 | 14.7599 | 14.6382 | 338.2903 | 136.7896 | 138.5595 | 1.8999 | 0.30001 | 1.7999 | 0.39999 | 1.8996 | 0.37991 | 1.7998 | 0.30007 | 3.4999 | 3.247 | 0.2455 | 0.22952 | 0.15511 | 0.12697 | 8.9069 | 8.9033 | 144.9895 | 120.012 | 71.7313 | 179.1215 | 179.4169 | 179.861 | 178.7988 | 176.5908 | 178.2017 | 175.7371 | 173.6648 | 175.7385
2008-05-15 |  |  |  | 17.8193 | 17.8149 | 194.9298 | 198.598 | 262.3021 | 263.5343 | 14.7463 | 14.6247 | 337.882 | 136.6676 | 138.3723 | 1.8999 | 0.29979 | 1.799 | 0.39965 | 1.8997 | 0.37975 | 1.7991 | 0.29977 | 3.4989 | 3.2479 | 0.24411 | 0.22845 | 0.15508 | 0.12704 | 8.902 | 8.8982 | 144.6874 | 119.762 | 71.6027 | 179.051 | 179.3157 | 179.7985 | 178.7311 | 176.5266 | 178.1226 | 175.6367 | 173.38 | 175.5367
2008-05-16 |  |  |  | 17.7989 | 17.7805 | 195.3968 | 199.1899 | 262.2282 | 263.8778 | 14.7417 | 14.6218 | 338.3788 | 136.6606 | 138.4444 | 1.8967 | 0.29973 | 1.7979 | 0.39966 | 1.8961 | 0.37948 | 1.7977 | 0.29971 | 3.4965 | 3.2492 | 0.24593 | 0.22983 | 0.15528 | 0.12715 | 8.8961 | 8.8974 | 143.6833 | 118.9308 | 71.0695 | 179.0327 | 178.4921 | 179.7903 | 178.6659 | 176.4361 | 178.0438 | 175.5035 | 173.4086 | 174.5123
2008-05-17 |  |  |  | 17.8314 | 17.8068 | 196.0272 | 199.7227 | 262.4973 | 264.1342 | 14.7581 | 14.6428 | 338.8802 | 137.1468 | 138.7752 | 1.8982 | 0.29999 | 1.7998 | 0.40007 | 1.8999 | 0.37997 | 1.8 | 0.29997 | 3.5 | 3.2593 | 0.24682 | 0.231 | 0.15573 | 0.12735 | 8.9066 | 8.9033 | 144.9895 | 120.012 | 71.6947 | 179.2221 | 179.5367 | 180.0102 | 178.8963 | 176.6875 | 178.2856 | 175.8501 | 173.7565 | 175.7441
2008-05-18 |  |  |  | 17.8311 | 17.7737 | 195.9238 | 199.3179 | 262.3907 | 263.6607 | 14.7512 | 14.6191 | 338.7307 | 136.9875 | 138.5596 | 1.8985 | 0.29982 | 1.7986 | 0.39965 | 1.8993 | 0.37983 | 1.7987 | 0.29983 | 3.4973 | 3.2512 | 0.24689 | 0.23113 | 0.1557 | 0.1268 | 8.8982 | 8.9003 | 144.6874 | 119.762 | 71.5453 | 179.2878 | 179.5611 | 179.9987 | 178.9728 | 176.6779 | 178.3259 | 176.1795 | 172.5439 | 175.3427
2008-05-19 | 745.3394 | 761.0419 | 763.6452 | 17.8427 | 17.797 | 196.056 | 199.7352 | 262.6069 | 264.1379 | 14.7509 | 14.638 | 338.9525 | 137.0932 | 138.8563 | 1.8984 | 0.29998 | 1.8 | 0.40005 | 1.9005 | 0.37994 | 1.7997 | 0.29999 | 3.4999 | 3.2557 | 0.24688 | 0.23104 | 0.15598 | 0.12728 | 8.9077 | 8.9081 | 144.9895 | 120.012 | 71.6947 | 179.2319 | 179.5157 | 180.0283 | 178.9525 | 176.7481 | 178.2659 | 176.0039 | 173.6883 | 175.7321
2008-05-20 | 746.2681 | 765.0443 | 769.007 | 17.8009 | 17.8077 | 195.9471 | 199.8076 | 262.4883 | 264.1618 | 14.7635 | 14.6427 | 338.8355 | 137.0909 | 138.8129 | 1.9001 | 0.30003 | 1.8002 | 0.39994 | 1.8998 | 0.38001 | 1.8003 | 0.29997 | 3.5 | 3.263 | 0.24689 | 0.23109 | 0.1562 | 0.12722 | 8.9103 | 8.9096 | 144.9895 | 120.012 | 71.6947 | 179.2806 | 179.5188 | 180.0517 | 178.9485 | 176.7652 | 178.2604 | 176.1184 | 173.7426 | 175.7443
2008-05-21 | 743.2891 | 760.2129 | 768.3092 | 17.8222 | 17.788 | 195.7354 | 199.4399 | 262.4323 | 263.7374 | 14.7514 | 14.6195 | 338.5945 | 136.942 | 138.5797 | 1.8987 | 0.29981 | 1.7991 | 0.39985 | 1.8993 | 0.37976 | 1.799 | 0.29982 | 3.4981 | 3.2611 | 0.24667 | 0.2303 | 0.15613 | 0.12721 | 8.9047 | 8.9034 | 144.6877 | 119.7621 | 71.5454 | 179.1411 | 179.5245 | 180.0245 | 178.7798 | 176.802 | 178.3381 | 176.2455 | 173.6836 | 175.6521
2008-05-22 | 746.8344 | 763.705 | 769.5106 | 17.8252 | 17.7894 | 195.977 | 199.5871 | 262.4921 | 264.0605 | 14.7565 | 14.6437 | 338.8285 | 137.1591 | 138.8508 | 1.9004 | 0.29995 | 1.7998 | 0.39989 | 1.901 | 0.37994 | 1.8002 | 0.30002 | 3.5008 | 3.2552 | 0.24683 | 0.2312 | 0.15654 | 0.1268 | 8.905 | 8.9073 | 144.9895 | 120.012 | 71.6947 | 179.4625 | 179.7282 | 180.2249 | 179.1534 | 176.8826 | 178.5114 | 176.5529 | 173.8815 | 175.7717
2008-05-23 | 759.0922 | 753.9401 | 775.3069 | 17.8698 | 17.8055 | 195.3348 | 199.5046 | 262.8104 | 264.2165 | 14.7624 | 14.6373 | 338.2764 | 137.0784 | 138.8041 | 1.8956 | 0.29996 | 1.7995 | 0.39966 | 1.9003 | 0.38032 | 1.798 | 0.2994 | 3.5015 | 3.2418 | 0.24664 | 0.23129 | 0.15684 | 0.12662 | 8.8993 | 8.9021 | 144.9895 | 120.012 | 71.6947 | 179.6048 | 179.3628 | 179.962 | 178.9725 | 177.1004 | 178.6183 | 176.5669 | 173.8914 | 175.7673
2008-05-24 | 759.0922 | 753.9401 | 775.3069 | 17.8698 | 17.8055 | 195.3348 | 199.5046 | 262.8104 | 264.2165 | 14.7624 | 14.6373 | 338.2764 | 137.0784 | 138.8041 | 1.8956 | 0.29996 | 1.7939 | 0.39534 | 1.9003 | 0.38032 | 1.7747 | 0.29318 | 3.5015 | 3.2418 | 0.24609 | 0.23269 | 0.15788 | 0.12759 | 8.8993 | 8.9021 | 144.9895 | 120.012 | 71.6947 | 181.1875 | 176.6562 | 178.0312 | 176.7344 | 179.4219 | 180.2812 | 176.775 | 174 | 175.8
2008-05-25 | 749.7403 |  | 768.7841 | 17.8393 | 17.7789 | 196.0065 | 199.505 | 262.5508 | 264.0257 | 14.7609 | 14.6469 | 338.5757 | 137.1956 | 138.9011 | 1.8994 | 0.30006 | 1.8 | 0.39985 | 1.9005 | 0.38006 | 1.7997 | 0.3 | 3.5 | 3.2578 | 0.24677 | 0.23248 | 0.15696 | 0.12614 | 8.906 | 8.905 | 144.9895 | 120.012 | 71.6947 | 179.4767 | 179.6616 | 180.1314 | 179.1327 | 176.8538 | 178.4352 | 176.4715 | 173.834 | 175.7939
2008-05-26 | 748.6712 |  | 768.719 | 17.8336 | 17.7962 | 196.0194 | 199.6742 | 262.5306 | 264.1081 | 14.7574 | 14.6381 | 338.7627 | 137.2291 | 138.8983 | 1.8995 | 0.29998 | 1.7999 | 0.40006 | 1.9004 | 0.37988 | 1.8 | 0.30004 | 3.4992 | 3.2636 | 0.24664 | 0.23249 | 0.15699 | 0.12606 | 8.9058 | 8.9077 | 144.9895 | 120.012 | 71.6947 | 179.505 | 179.6833 | 180.1141 | 179.1192 | 176.8494 | 178.4498 | 176.3974 | 173.84 | 175.8067
2008-05-27 | 747.3013 |  | 767.5595 | 17.8275 | 17.7593 | 195.9791 | 199.3274 | 262.487 | 263.2406 | 14.7542 | 14.6213 | 338.213 | 137.2139 | 138.7589 | 1.8977 | 0.29949 | 1.7972 | 0.3994 | 1.8966 | 0.37901 | 1.7945 | 0.2996 | 3.4944 | 3.259 | 0.24654 | 0.23187 | 0.15684 | 0.12587 | 8.892 | 8.8934 | 144.8272 | 119.7434 | 71.6146 | 179.2266 | 179.4421 | 179.8752 | 178.8734 | 176.5878 | 178.1523 | 175.6322 | 173.5565 | 175.5276
2008-05-28 | 749.5194 |  | 769.7708 | 17.8352 | 17.7963 | 195.9925 | 199.5312 | 262.5623 | 264.0594 | 14.7556 | 14.6403 | 338.8734 | 137.2235 | 138.8653 | 1.8991 | 0.29995 | 1.7999 | 0.3999 | 1.8998 | 0.38002 | 1.8 | 0.3 | 3.5002 | 3.2642 | 0.24689 | 0.23162 | 0.15726 | 0.1261 | 8.907 | 8.9054 | 144.9895 | 120.012 | 71.6947 | 179.5673 | 179.7672 | 180.2309 | 179.2415 | 176.871 | 178.5131 | 176.1844 | 173.9766 | 175.8134
2008-05-29 | 748.4224 | 760.5456 | 768.8059 | 17.8351 | 17.7878 | 196.0516 | 199.6787 | 262.6135 | 264.0048 | 14.7585 | 14.6335 | 338.7957 | 137.2484 | 138.8991 | 1.8995 | 0.2999 | 1.7998 | 0.40018 | 1.8998 | 0.38003 | 1.7997 | 0.30002 | 3.5002 | 3.2673 | 0.24686 | 0.23248 | 0.15733 | 0.12595 | 8.9065 | 8.9051 | 144.9895 | 120.012 | 71.6947 | 179.462 | 179.7019 | 180.1373 | 179.1437 | 176.7906 | 178.4154 | 175.8753 | 173.8768 | 175.8045
2008-05-30 | 752.1238 | 762.412 | 768.6482 | 17.838 | 17.7962 | 195.9719 | 199.6673 | 262.4676 | 264.0103 | 14.7555 | 14.6475 | 338.5276 | 137.2736 | 138.9062 | 1.9002 | 0.29998 | 1.8001 | 0.39998 | 1.9 | 0.37998 | 1.8 | 0.30002 | 3.5002 | 3.2701 | 0.24692 | 0.23298 | 0.15747 | 0.12586 | 8.9076 | 8.9086 | 144.9895 | 120.012 | 71.6947 | 179.535 | 179.7126 | 180.1309 | 179.1544 | 176.9257 | 178.4811 | 175.9608 | 173.8783 | 175.8248
2008-05-31 | 749.5612 | 761.4979 | 768.152 | 17.8394 | 17.8311 | 195.9972 | 199.8063 | 262.5699 | 264.0378 | 14.7601 | 14.6429 | 338.3134 | 137.3242 | 139.2018 | 1.9008 | 0.30002 | 1.7995 | 0.39996 | 1.9004 | 0.38003 | 1.7996 | 0.30007 | 3.5013 | 3.2465 | 0.24675 | 0.23327 | 0.15755 | 0.12611 | 8.9066 | 8.908 | 144.9895 | 120.012 | 71.6947 | 179.0967 | 179.2136 | 179.569 | 178.6573 | 176.4487 | 177.9548 | 174.6576 | 173.7081 | 175.7868
2008-06-01 | 747.8597 | 760.2904 | 768.9542 | 17.8308 | 17.8138 | 195.9988 | 199.8623 | 262.5684 | 264.1243 | 14.7539 | 14.644 | 338.4998 | 137.3726 | 139.1053 | 1.9002 | 0.2999 | 1.8001 | 0.39994 | 1.9004 | 0.37988 | 1.8001 | 0.30017 | 3.4997 | 3.2629 | 0.24669 | 0.23315 | 0.15774 | 0.1263 | 8.9073 | 8.9067 | 144.9895 | 120.012 | 71.6947 | 179.3386 | 179.4871 | 179.9356 | 178.8497 | 176.6897 | 178.2042 | 174.3152 | 173.7241 | 175.7981
2008-06-02 | 747.6365 | 761.1711 | 769.4758 | 17.8288 | 17.8393 | 195.9402 | 199.8392 | 262.4239 | 264.099 | 14.7599 | 14.6544 | 338.4234 | 137.3288 | 139.0468 | 1.9 | 0.30007 | 1.7986 | 0.39994 | 1.9001 | 0.38003 | 1.7997 | 0.30013 | 3.5 | 3.2318 | 0.24688 | 0.23248 | 0.15788 | 0.12652 | 8.907 | 8.9023 | 144.9895 | 120.012 | 71.6947 | 178.7751 | 178.9023 | 179.2932 | 178.4029 | 176.1523 | 177.696 | 173.4611 | 173.5756 | 175.754
2008-06-03 | 748.4878 | 759.0115 | 768.6978 | 17.8406 | 17.844 | 195.9582 | 199.7915 | 262.6248 | 263.9961 | 14.7587 | 14.654 | 338.5611 | 137.1493 | 139.0539 | 1.8998 | 0.29992 | 1.8 | 0.39993 | 1.8995 | 0.38006 | 1.8001 | 0.3001 | 3.5004 | 3.2535 | 0.2469 | 0.23249 | 0.15803 | 0.12659 | 8.9099 | 8.9031 | 144.9895 | 120.012 | 71.6947 | 178.698 | 178.8904 | 179.2594 | 178.3476 | 176.0856 | 177.573 | 173.7124 | 173.7232 | 175.7868
2008-06-04 | 747.0571 | 761.645 | 769.4374 | 17.837 | 17.8299 | 196.0168 | 199.8468 | 262.5765 | 264.0551 | 14.7554 | 14.6507 | 338.6383 | 137.2992 | 138.9453 | 1.8998 | 0.30002 | 1.8002 | 0.40009 | 1.9011 | 0.37999 | 1.8002 | 0.30002 | 3.5003 | 3.2721 | 0.24679 | 0.23131 | 0.1582 | 0.12647 | 8.9069 | 8.9073 | 144.9895 | 120.012 | 71.6947 | 179.3581 | 179.5219 | 179.9543 | 178.9476 | 176.7103 | 178.2415 | 174.5644 | 173.8039 | 175.8033
2008-06-05 | 760.9571 | 765.7032 | 761.8611 | 17.8424 | 17.8112 | 196.0196 | 199.9476 | 262.6744 | 263.9666 | 14.7581 | 14.6634 | 339.2854 | 137.3126 | 139.0552 | 1.9028 | 0.3002 | 1.7975 | 0.39971 | 1.8971 | 0.37954 | 1.7984 | 0.30015 | 3.5038 | 3.2752 | 0.24666 | 0.23111 | 0.15831 | 0.12642 | 8.8964 | 8.9137 | 144.9895 | 120.012 | 71.6947 | 179.4905 | 179.588 | 180.0492 | 179.0006 | 176.7755 | 178.3408 | 174.5174 | 173.7462 | 175.8013
2008-06-06 | 746.5425 | 760.7511 | 768.1635 | 17.8342 | 17.7916 | 195.9901 | 199.7995 | 262.632 | 264.0271 | 14.7552 | 14.649 | 338.5835 | 137.3156 | 139.1878 | 1.899 | 0.29999 | 1.8001 | 0.40006 | 1.8993 | 0.37989 | 1.8001 | 0.30006 | 3.4994 | 3.2612 | 0.24686 | 0.23145 | 0.15843 | 0.12668 | 8.909 | 8.9109 | 144.9895 | 120.012 | 71.6947 | 179.3607 | 179.4521 | 179.9099 | 178.8362 | 176.6451 | 178.2515 | 174.4103 | 173.7758 | 175.8189
2008-06-07 | 745.7585 | 762.4313 | 768.3965 | 17.8314 | 17.8262 | 195.9888 | 199.7938 | 262.6462 | 263.9899 | 14.7573 | 14.661 | 338.4196 | 137.4155 | 139.2334 | 1.8991 | 0.29995 | 1.7998 | 0.40013 | 1.8996 | 0.37983 | 1.8002 | 0.30005 | 3.5 | 3.2679 | 0.24685 | 0.23135 | 0.15858 | 0.12619 | 8.9102 | 8.9058 | 144.9895 | 120.012 | 71.6947 | 179.4522 | 179.6378 | 180.0677 | 178.9985 | 176.7535 | 178.4317 | 174.6433 | 173.7918 | 175.8297
2008-06-08 | 747.4139 | 761.8305 | 769.767 | 17.8394 | 17.8072 | 196.0206 | 199.6241 | 262.5456 | 263.9308 | 14.7504 | 14.6545 | 338.2483 | 137.5687 | 139.353 | 1.8994 | 0.29984 | 1.7997 | 0.40027 | 1.8994 | 0.38021 | 1.8002 | 0.3 | 3.4995 | 3.2665 | 0.24675 | 0.23179 | 0.15894 | 0.12603 | 8.9087 | 8.9005 | 144.9895 | 120.012 | 71.6947 | 179.5224 | 179.7132 | 180.1302 | 179.1677 | 176.83 | 178.4575 | 174.9232 | 173.8762 | 175.8252
2008-06-09 | 748.4749 | 760.0605 | 768.5759 | 17.8384 | 17.8196 | 196.0303 | 199.6846 | 262.597 | 263.9695 | 14.7539 | 14.6465 | 338.4132 | 137.5474 | 139.3263 | 1.8992 | 0.2999 | 1.8002 | 0.40007 | 1.8997 | 0.37995 | 1.7999 | 0.30012 | 3.4998 | 3.269 | 0.24699 | 0.23177 | 0.15905 | 0.12588 | 8.9098 | 8.9056 | 144.9895 | 120.012 | 71.6947 | 179.5117 | 179.6498 | 180.1261 | 179.1568 | 176.8123 | 178.42 | 174.9614 | 173.9276 | 175.8349
2008-06-10 | 750.1913 | 759.6741 | 769.9589 | 17.8228 | 17.8026 | 196.0311 | 199.6017 | 262.6436 | 263.9602 | 14.7569 | 14.6546 | 339.1574 | 136.4978 | 138.2442 | 1.9002 | 0.29998 | 1.7997 | 0.40022 | 1.8991 | 0.37976 | 1.8004 | 0.30012 | 3.5006 | 3.2654 | 0.2469 | 0.23186 | 0.1591 | 0.1255 | 8.9069 | 8.9114 | 144.9895 | 120.012 | 71.6947 | 179.6812 | 179.7433 | 180.1967 | 179.1938 | 176.9253 | 178.5053 | 174.8805 | 173.9403 | 175.8538
2008-06-11 | 748.9797 | 759.1729 | 769.0744 | 17.8251 | 17.8202 | 196.0356 | 199.726 | 262.4444 | 263.9306 | 14.7604 | 14.6431 | 339.4136 | 136.5952 | 138.4838 | 1.8992 | 0.30006 | 1.7998 | 0.3998 | 1.8989 | 0.38005 | 1.7998 | 0.29997 | 3.4999 | 3.2714 | 0.24665 | 0.23164 | 0.15934 | 0.12552 | 8.8999 | 8.9121 | 144.9895 | 120.012 | 71.6947 | 179.7142 | 179.8111 | 180.2204 | 179.2308 | 176.9475 | 178.5702 | 175.0265 | 174.0226 | 175.8644
2008-06-12 | 750.543 | 764.8526 | 771.0642 | 17.8254 | 17.8123 | 195.884 | 199.8895 | 262.6337 | 263.9173 | 14.7539 | 14.6599 | 339.6873 | 136.2089 | 138.0448 | 1.8997 | 0.3002 | 1.8 | 0.40023 | 1.9002 | 0.37983 | 1.7995 | 0.29992 | 3.5007 | 3.2693 | 0.24675 | 0.23332 | 0.15937 | 0.12517 | 8.9022 | 8.9081 | 144.9895 | 120.012 | 71.6947 | 179.6225 | 179.7917 | 180.2214 | 179.1626 | 176.8596 | 178.5191 | 174.7877 | 173.9156 | 175.8536
2008-06-13 | 749.4042 | 763.0141 | 768.6072 | 17.848 | 17.7977 | 196.0569 | 199.7644 | 262.5617 | 263.9843 | 14.761 | 14.6652 | 339.2222 | 136.6491 | 138.5772 | 1.8992 | 0.29995 | 1.8002 | 0.4002 | 1.9009 | 0.3801 | 1.7995 | 0.29999 | 3.4988 | 3.2712 | 0.24691 | 0.23282 | 0.1595 | 0.1253 | 8.907 | 8.9081 | 144.9895 | 120.012 | 71.6947 | 179.6572 | 179.7936 | 180.234 | 179.2312 | 176.9963 | 178.5708 | 175.0208 | 174.0126 | 175.8672
2008-06-14 | 752.8231 | 763.2637 | 769.5157 | 17.8263 | 17.83 | 196.0451 | 199.8992 | 262.6083 | 264.085 | 14.7494 | 14.6577 | 339.0755 | 136.7027 | 138.5347 | 1.8993 | 0.29991 | 1.7997 | 0.39993 | 1.8996 | 0.37993 | 1.7997 | 0.30001 | 3.4999 | 3.2446 | 0.24676 | 0.2323 | 0.15976 | 0.1255 | 8.9056 | 8.9064 | 144.9895 | 120.012 | 71.6947 | 179.0803 | 179.2162 | 179.5839 | 178.631 | 176.3363 | 177.7338 | 173.8776 | 173.8176 | 175.8116
2008-06-15 | 751.0579 | 759.5341 | 769.3261 | 17.8339 | 17.8108 | 196.0112 | 199.8163 | 262.5385 | 264.0245 | 14.7597 | 14.6453 | 339.4172 | 136.4436 | 138.3618 | 1.9006 | 0.29998 | 1.7997 | 0.40009 | 1.9002 | 0.38005 | 1.8 | 0.30004 | 3.5 | 3.2681 | 0.24675 | 0.23255 | 0.15986 | 0.12526 | 8.9055 | 8.9096 | 144.9895 | 120.012 | 71.6947 | 179.4563 | 179.5609 | 180.007 | 179.0025 | 176.7079 | 178.2806 | 174.7266 | 174.0018 | 175.8677
2008-06-16 | 749.0222 | 758.7021 | 770.3736 | 17.8519 | 17.8233 | 195.9837 | 199.9108 | 262.5812 | 264.0281 | 14.7602 | 14.6522 | 339.3004 | 136.5451 | 138.5093 | 1.8999 | 0.29996 | 1.7997 | 0.39992 | 1.9003 | 0.38005 | 1.7988 | 0.29992 | 3.5004 | 3.271 | 0.24653 | 0.2326 | 0.16006 | 0.12541 | 8.9046 | 8.9041 | 144.9895 | 120.012 | 71.6947 | 179.6913 | 179.7802 | 180.15 | 179.1318 | 176.9387 | 178.4703 | 174.9441 | 174.0143 | 175.8752
2008-06-17 | 751.0568 | 760.5308 | 768.4946 | 17.8252 | 17.8075 | 195.9127 | 199.6773 | 262.4822 | 263.7216 | 14.7538 | 14.6463 | 339.2188 | 136.567 | 138.2291 | 1.8991 | 0.29984 | 1.8042 | 0.39974 | 1.8984 | 0.37993 | 1.799 | 0.29998 | 3.4982 | 3.2713 | 0.24676 | 0.23238 | 0.16002 | 0.12535 | 8.9016 | 8.9022 | 144.889 | 119.9288 | 71.6449 | 179.5827 | 179.7417 | 180.1645 | 179.1525 | 176.8351 | 178.4282 | 174.8647 | 173.9234 | 175.784
2008-06-18 | 749.5438 | 761.1191 | 768.717 | 17.8299 | 17.798 | 196.0496 | 199.7415 | 262.4662 | 263.942 | 14.7666 | 14.6487 | 339.1566 | 136.6648 | 138.3685 | 1.9007 | 0.29992 | 1.7999 | 0.39996 | 1.901 | 0.38006 | 1.8 | 0.30001 | 3.5005 | 3.2663 | 0.24659 | 0.2322 | 0.16025 | 0.12533 | 8.904 | 8.9077 | 144.9895 | 120.012 | 71.6947 | 179.6967 | 179.8315 | 180.2399 | 179.2637 | 176.9448 | 178.5047 | 175.0088 | 174.0542 | 175.8662
2008-06-19 | 751.7883 | 763.7659 | 769.2586 | 17.82 | 17.8228 | 196.011 | 199.8072 | 262.479 | 263.9729 | 14.7552 | 14.656 | 339.1436 | 136.7537 | 138.4373 | 1.9002 | 0.29994 | 1.8008 | 0.39995 | 1.8999 | 0.38001 | 1.8 | 0.29996 | 3.4987 | 3.2663 | 0.24659 | 0.23188 | 0.16044 | 0.12517 | 8.9054 | 8.9056 | 144.9895 | 120.012 | 71.6947 | 179.739 | 179.8144 | 180.2072 | 179.2896 | 176.9714 | 178.5711 | 175.0691 | 174.0681 | 175.8777
2008-06-20 | 751.361 | 761.1198 | 770.1378 | 17.8501 | 17.8253 | 195.9504 | 199.7767 | 262.5724 | 263.8669 | 14.7592 | 14.6573 | 339.0498 | 136.742 | 138.535 | 1.8995 | 0.29985 | 1.7991 | 0.40012 | 1.8995 | 0.37978 | 1.8001 | 0.3 | 3.4979 | 3.2634 | 0.2468 | 0.23191 | 0.16049 | 0.12517 | 8.9045 | 8.9104 | 144.9895 | 120.012 | 71.6947 | 179.7638 | 179.761 | 180.1906 | 179.2278 | 176.9456 | 178.4784 | 174.8828 | 173.9971 | 175.8838
2008-06-21 | 750.1336 | 759.5848 | 769.8558 | 17.8431 | 17.8145 | 195.9653 | 199.8338 | 262.523 | 263.9243 | 14.7597 | 14.6602 | 339.0501 | 136.7293 | 138.4841 | 1.8997 | 0.29997 | 1.7999 | 0.40017 | 1.8999 | 0.38003 | 1.8001 | 0.30008 | 3.5007 | 3.2672 | 0.24676 | 0.2318 | 0.1606 | 0.12532 | 8.9061 | 8.9036 | 144.9895 | 120.012 | 71.6947 | 179.7848 | 179.8311 | 180.2344 | 179.2414 | 176.9456 | 178.5065 | 174.909 | 174.017 | 175.8882
2008-06-22 | 749.3308 | 765.1908 | 771.324 | 17.8493 | 17.8156 | 196.0022 | 199.8695 | 262.6221 | 263.9947 | 14.7529 | 14.657 | 339.1324 | 136.7604 | 138.4644 | 1.8995 | 0.29994 | 1.7999 | 0.39989 | 1.8996 | 0.3801 | 1.8001 | 0.30008 | 3.5001 | 3.2707 | 0.24623 | 0.2328 | 0.16074 | 0.12525 | 8.9063 | 8.9085 | 144.9895 | 120.012 | 71.6947 | 179.7552 | 179.8018 | 180.2141 | 179.2336 | 176.944 | 178.531 | 174.8893 | 174.0122 | 175.8853
2008-06-23 | 748.2044 | 758.5185 | 768.6761 | 17.8321 | 17.8306 | 195.9851 | 199.9284 | 262.4883 | 264.0446 | 14.759 | 14.6498 | 338.9386 | 136.6945 | 138.56 | 1.9005 | 0.30005 | 1.7989 | 0.39995 | 1.9012 | 0.38017 | 1.8005 | 0.29998 | 3.5015 | 3.2711 | 0.24647 | 0.23175 | 0.16072 | 0.12535 | 8.9049 | 8.9079 | 144.9895 | 120.012 | 71.6947 | 179.7729 | 179.7948 | 180.2513 | 179.2345 | 176.9526 | 178.5293 | 174.9462 | 174.097 | 175.9065
2008-06-24 | 750.8411 | 763.4008 | 770.6031 | 17.8266 | 17.7757 | 195.9894 | 199.716 | 262.3597 | 263.8748 | 14.7566 | 14.662 | 339.0885 | 136.7255 | 138.4521 | 1.8997 | 0.3 | 1.7993 | 0.40011 | 1.8994 | 0.37999 | 1.8005 | 0.30002 | 3.4987 | 3.2724 | 0.24669 | 0.23219 | 0.16096 | 0.12555 | 8.9041 | 8.9089 | 144.9895 | 120.012 | 71.6947 | 179.8212 | 179.9036 | 180.2581 | 179.3417 | 176.9891 | 178.6622 | 175.226 | 174.2514 | 175.9049
2008-06-25 | 748.9143 | 760.3108 | 771.1489 | 17.823 | 17.8193 | 196.0082 | 199.7886 | 262.4528 | 263.8734 | 14.7536 | 14.6502 | 339.6493 | 135.8623 | 137.5633 | 1.8997 | 0.30001 | 1.7996 | 0.40001 | 1.8993 | 0.38006 | 1.8002 | 0.29996 | 3.4987 | 3.2715 | 0.24664 | 0.2332 | 0.16103 | 0.12534 | 8.9076 | 8.9096 | 144.9895 | 120.012 | 71.6947 | 179.8687 | 179.8804 | 180.2497 | 179.2758 | 176.9579 | 178.6134 | 175.1237 | 174.2746 | 175.9054
2008-06-26 | 752.5768 | 761.642 | 772.9475 | 17.843 | 17.8286 | 196.0275 | 199.785 | 262.5767 | 263.8942 | 14.7602 | 14.6483 | 339.7322 | 135.9182 | 137.6681 | 1.8995 | 0.30005 | 1.7998 | 0.40025 | 1.9005 | 0.38001 | 1.7998 | 0.29988 | 3.5002 | 3.2751 | 0.24666 | 0.23275 | 0.1612 | 0.12536 | 8.906 | 8.9111 | 144.9895 | 120.012 | 71.6947 | 179.8464 | 179.8516 | 180.239 | 179.2451 | 176.9637 | 178.483 | 175.0416 | 174.2612 | 175.9113
2008-06-27 | 750.1816 | 761.134 | 770.3203 | 17.8403 | 17.7822 | 195.994 | 199.95 | 262.4226 | 263.982 | 14.7591 | 14.6579 | 339.2237 | 136.5377 | 138.2113 | 1.8996 | 0.29997 | 1.7992 | 0.40008 | 1.8999 | 0.38001 | 1.8001 | 0.30009 | 3.4993 | 3.2595 | 0.24662 | 0.23364 | 0.16107 | 0.12499 | 8.9067 | 8.9089 | 144.9895 | 120.012 | 71.6947 | 179.6448 | 179.6076 | 180.0374 | 179.0209 | 176.7381 | 178.1806 | 174.605 | 174.2184 | 175.9052
2008-06-28 | 750.2271 | 759.904 | 769.3427 | 17.8295 | 17.8054 | 195.9756 | 199.8708 | 262.4805 | 263.9439 | 14.7602 | 14.6594 | 339.1074 | 136.6921 | 138.4282 | 1.9005 | 0.30006 | 1.7996 | 0.39997 | 1.9003 | 0.37998 | 1.7999 | 0.30018 | 3.5004 | 3.2714 | 0.24651 | 0.23298 | 0.16127 | 0.12517 | 8.9051 | 8.9044 | 144.9895 | 120.012 | 71.6947 | 179.715 | 179.7825 | 180.1505 | 179.1885 | 176.8516 | 178.4117 | 175.0452 | 174.3297 | 175.9309
2008-06-29 | 751.6556 | 762.3189 | 770.9025 | 17.8387 | 17.8202 | 195.9931 | 199.797 | 262.4352 | 264.0302 | 14.7597 | 14.6625 | 338.7668 | 137.0495 | 138.7866 | 1.8999 | 0.29998 | 1.8 | 0.39988 | 1.9001 | 0.37992 | 1.7999 | 0.3 | 3.5001 | 3.2761 | 0.24684 | 0.23209 | 0.16135 | 0.12523 | 8.9083 | 8.9065 | 144.9895 | 120.012 | 71.6947 | 179.7854 | 179.7879 | 180.1768 | 179.2452 | 176.8648 | 178.4915 | 175.0499 | 174.3128 | 175.9374
2008-06-30 | 754.8936 | 768.0155 | 784.4144 | 17.556 | 17.6812 | 194.646 | 197.9987 | 262.7193 | 264.2611 | 14.7454 | 14.6431 | 338.1764 | 137.0802 | 138.7606 | 1.8993 | 0.29975 | 1.8044 | 0.40165 | 1.9049 | 0.37932 | 1.7962 | 0.30008 | 3.4989 | 3.2562 | 0.24657 | 0.23208 | 0.16156 | 0.12518 | 8.9268 | 8.8939 | 144.9895 | 120.012 | 71.6947 | 179.7988 | 179.7938 | 180.1593 | 179.2344 | 176.9441 | 178.4891 | 175.0783 | 174.3185 | 175.9433
2008-07-01 | 748.8718 | 761.3 | 769.688 | 17.8291 | 17.8012 | 195.9313 | 199.7907 | 262.519 | 264.0273 | 14.7543 | 14.6546 | 338.7997 | 136.831 | 138.4898 | 1.8989 | 0.29995 | 1.8003 | 0.39991 | 1.9002 | 0.38016 | 1.7989 | 0.29993 | 3.4999 | 3.2767 | 0.24666 | 0.23225 | 0.1617 | 0.1252 | 8.907 | 8.9112 | 144.9895 | 120.012 | 71.6947 | 179.8363 | 179.7967 | 180.1644 | 179.2001 | 176.8825 | 178.503 | 175.0895 | 174.3387 | 175.9614
2008-07-02 | 748.4203 | 759.7994 | 770.8542 | 17.8134 | 17.8155 | 196.0085 | 199.8985 | 262.3342 | 264.0657 | 14.7683 | 14.6557 | 339.0803 | 136.6088 | 138.3279 | 1.9002 | 0.30006 | 1.8009 | 0.39994 | 1.9004 | 0.38018 | 1.8003 | 0.29993 | 3.5 | 3.2739 | 0.24703 | 0.23226 | 0.16188 | 0.12512 | 8.9061 | 8.91 | 144.9895 | 120.012 | 71.6947 | 179.7437 | 179.765 | 180.1485 | 179.1265 | 176.7821 | 178.4255 | 174.9248 | 174.3098 | 175.9449
2008-07-03 | 748.4203 | 759.7994 | 770.8542 | 17.8134 | 17.8155 | 196.0085 | 199.8985 | 262.3342 | 264.0657 | 14.7683 | 14.6557 | 339.0803 | 136.6088 | 138.3279 | 1.9002 | 0.30006 | 1.8009 | 0.39994 | 1.9004 | 0.38018 | 1.8003 | 0.29993 | 3.5 | 3.2739 | 0.24703 | 0.23226 | 0.16188 | 0.12512 | 8.9061 | 8.91 | 144.9895 | 120.012 | 71.6947 | 179.7437 | 179.765 | 180.1485 | 179.1265 | 176.7821 | 178.4255 | 174.9248 | 174.3098 | 175.9449
2008-07-04 | 732.4747 | 745.6196 | 749.7357 | 16.7845 | 16.7985 | 190.1683 | 198.4998 | 255.1383 | 263.4642 | 14.3499 | 14.6548 | 329.5987 | 136.8812 | 138.6629 | 1.8999 | 0.30012 | 1.7546 | 0.39981 | 1.8496 | 0.37057 | 1.7543 | 0.29241 | 3.4153 | 3.2139 | 0.24144 | 0.22756 | 0.16158 | 0.12471 | 8.9091 | 8.6883 | 136.1031 | 116.7639 | 70.6016 | 175.4212 | 175.0304 | 175.5527 | 174.3476 | 172.5169 | 173.9325 | 174.9728 | 174.4045 | 171.1977
2008-07-05 | 748.6382 | 762.0582 | 768.3128 | 17.2141 | 17.1949 | 195.9947 | 199.8145 | 261.8938 | 263.434 | 14.7655 | 14.6619 | 338.0937 | 137.1285 | 138.8011 | 1.9 | 0.29992 | 1.8016 | 0.39999 | 1.9003 | 0.38003 | 1.7995 | 0.29985 | 3.4996 | 3.2821 | 0.24671 | 0.23227 | 0.16179 | 0.1246 | 8.907 | 8.9082 | 139.989 | 120.012 | 71.6947 | 179.7945 | 179.7884 | 180.1292 | 179.1633 | 176.8439 | 178.4307 | 174.8558 | 174.364 | 175.9817
2008-07-06 | 750.1833 | 758.8027 | 768.4684 | 17.1851 | 17.1802 | 195.9438 | 199.9312 | 261.9874 | 263.3237 | 14.7579 | 14.6572 | 338.1353 | 137.1287 | 138.8389 | 1.8998 | 0.30004 | 1.8004 | 0.40029 | 1.9004 | 0.37997 | 1.7997 | 0.29982 | 3.5009 | 3.2702 | 0.24659 | 0.23269 | 0.16185 | 0.12478 | 8.9055 | 8.9083 | 139.989 | 120.012 | 71.6947 | 179.7599 | 179.7446 | 180.1267 | 179.1459 | 176.8848 | 178.3752 | 174.8322 | 174.4059 | 175.9587
2008-07-07 | 750.4275 | 760.5234 | 771.7044 | 17.2394 | 17.2154 | 196.0177 | 199.9227 | 261.847 | 263.4549 | 14.7578 | 14.6577 | 338.2346 | 136.9965 | 138.6673 | 1.9003 | 0.30012 | 1.8 | 0.40016 | 1.9002 | 0.38 | 1.8 | 0.29996 | 3.4994 | 3.2719 | 0.24663 | 0.23358 | 0.16203 | 0.12475 | 8.9078 | 8.9019 | 139.989 | 120.012 | 71.6947 | 179.7188 | 179.6547 | 179.9859 | 179.015 | 176.7653 | 178.2259 | 174.5739 | 174.3403 | 175.9566
2008-07-08 | 748.645 | 759.7685 | 769.4984 | 17.1908 | 17.1827 | 195.9023 | 199.7516 | 261.7742 | 263.3067 | 14.7535 | 14.6551 | 338.2744 | 136.6252 | 138.3089 | 1.8995 | 0.29975 | 1.7997 | 0.39967 | 1.8973 | 0.37987 | 1.7937 | 0.29992 | 3.4991 | 3.2734 | 0.24628 | 0.23197 | 0.16208 | 0.12474 | 8.9003 | 8.9027 | 139.8919 | 119.9287 | 71.6449 | 179.7171 | 179.6875 | 180.0023 | 179.0689 | 176.7635 | 178.3688 | 174.8015 | 174.3465 | 175.8843
2008-07-09 | 751.8256 | 765.0721 | 768.938 | 17.2223 | 16.7661 | 196.013 | 199.7389 | 261.8264 | 251.5923 | 14.7629 | 14.2382 | 338.2826 | 128.5805 | 130.648 | 1.9036 | 0.28174 | 1.7998 | 0.3837 | 1.8991 | 0.36555 | 1.8002 | 0.30002 | 3.5009 | 3.1782 | 0.23934 | 0.22138 | 0.16223 | 0.12056 | 8.5018 | 8.6137 | 135.711 | 116.4283 | 69.5538 | 174.271 | 179.5844 | 169.2698 | 179.1582 | 170.4009 | 178.2307 | 174.6899 | 169.4103 | 175.9486
2008-07-10 | 749.8128 | 758.989 | 770.0938 | 17.8185 | 17.8205 | 195.9515 | 199.9477 | 262.534 | 263.9394 | 14.7553 | 14.6584 | 338.7425 | 137.2338 | 139.0168 | 1.8998 | 0.29994 | 1.8023 | 0.39999 | 1.9001 | 0.38562 | 1.8005 | 0.3 | 3.5004 | 3.2784 | 0.24636 | 0.23232 | 0.16305 | 0.12535 | 8.9012 | 8.9114 | 144.9895 | 120.012 | 71.6947 | 179.7129 | 179.6492 | 180.0123 | 179.0607 | 176.7264 | 178.2522 | 174.8204 | 174.4218 | 175.9561
2008-07-11 | 753.2494 | 761.9917 | 768.1937 | 18.2188 | 18.1791 | 195.9965 | 199.8947 | 262.9177 | 264.2826 | 14.7538 | 14.661 | 338.9763 | 137.3351 | 139.1791 | 1.8985 | 0.29995 | 1.8009 | 0.39984 | 1.8998 | 0.40001 | 1.7996 | 0.29993 | 3.4997 | 3.2811 | 0.24634 | 0.23245 | 0.16365 | 0.12597 | 8.9019 | 8.9073 | 148.1508 | 120.012 | 71.6947 | 179.8444 | 179.8128 | 180.1343 | 179.1436 | 176.8171 | 178.4502 | 175.0581 | 174.468 | 175.9698
2008-07-12 | 750.5143 | 759.4623 | 772.2293 | 18.4595 | 18.4051 | 196.0375 | 199.7925 | 263.2181 | 264.6331 | 14.7616 | 14.6541 | 338.5597 | 137.6409 | 139.3266 | 1.8992 | 0.29994 | 1.8029 | 0.39994 | 1.9005 | 0.39994 | 1.8006 | 0.30001 | 3.5001 | 3.2812 | 0.24637 | 0.23254 | 0.16402 | 0.12618 | 8.9014 | 8.9105 | 149.99 | 120.012 | 71.6947 | 179.8289 | 179.8042 | 180.1263 | 179.1779 | 176.8359 | 178.4534 | 175.1422 | 174.4936 | 175.9835
2008-07-13 | 747.4279 | 758.7313 | 768.5801 | 18.4492 | 18.3982 | 195.9879 | 199.7803 | 263.0525 | 264.5606 | 14.7627 | 14.6602 | 338.6265 | 137.8084 | 139.4752 | 1.9004 | 0.30013 | 1.8005 | 0.40017 | 1.9009 | 0.40014 | 1.7996 | 0.29989 | 3.5003 | 3.2841 | 0.24653 | 0.23281 | 0.16414 | 0.1258 | 8.9023 | 8.9053 | 149.99 | 120.012 | 71.6947 | 179.7794 | 179.7359 | 180.0928 | 179.176 | 176.8006 | 178.373 | 174.9682 | 174.4487 | 175.9869
2008-07-14 | 747.613 | 759.7426 | 767.9063 | 18.4877 | 18.4161 | 196.0249 | 199.9013 | 263.1384 | 264.5655 | 14.755 | 14.6611 | 338.7118 | 137.8528 | 139.6485 | 1.8985 | 0.30002 | 1.8008 | 0.40011 | 1.9006 | 0.40003 | 1.7998 | 0.29994 | 3.4999 | 3.2803 | 0.24648 | 0.23237 | 0.16434 | 0.12594 | 8.9002 | 8.9055 | 149.99 | 120.012 | 71.6947 | 179.7869 | 179.7797 | 180.1165 | 179.1152 | 176.8246 | 178.4136 | 175.0114 | 174.4984 | 176.0142
2008-07-15 | 748.6577 | 759.6105 | 770.4117 | 18.4324 | 18.42 | 196.0588 | 199.8444 | 263.1989 | 264.7394 | 14.7594 | 14.6561 | 338.4682 | 137.8334 | 139.5427 | 1.9001 | 0.30003 | 1.7996 | 0.39991 | 1.9003 | 0.40009 | 1.8005 | 0.29997 | 3.4987 | 3.2861 | 0.24629 | 0.23234 | 0.16438 | 0.12581 | 8.9005 | 8.9039 | 149.99 | 120.012 | 71.6947 | 179.7333 | 179.6574 | 180.0311 | 178.9781 | 176.7417 | 178.3306 | 174.7803 | 174.488 | 176.0119
2008-07-16 | 750.7429 | 758.0504 | 769.5331 | 18.4429 | 18.4439 | 196.0057 | 199.8637 | 263.0754 | 264.7151 | 14.748 | 14.6648 | 338.6161 | 137.8553 | 139.441 | 1.9018 | 0.30004 | 1.7996 | 0.39986 | 1.8994 | 0.40012 | 1.8 | 0.30008 | 3.4996 | 3.2889 | 0.24671 | 0.23245 | 0.16457 | 0.12594 | 8.9008 | 8.9064 | 149.99 | 120.012 | 71.6947 | 179.7216 | 179.7706 | 180.1145 | 179.0936 | 176.8012 | 178.3854 | 174.943 | 174.5189 | 176.0165
2008-07-17 | 746.8477 | 760.8495 | 768.678 | 18.4604 | 18.4173 | 196.05 | 199.907 | 263.1925 | 264.5344 | 14.7642 | 14.6607 | 338.8473 | 137.4435 | 139.2428 | 1.8998 | 0.29999 | 1.7996 | 0.40007 | 1.9 | 0.40007 | 1.7999 | 0.29995 | 3.5006 | 3.2816 | 0.24674 | 0.23234 | 0.16469 | 0.12587 | 8.8992 | 8.9081 | 149.99 | 120.012 | 71.6947 | 179.6868 | 179.6758 | 179.9582 | 179.0058 | 176.7281 | 178.2866 | 174.6196 | 174.3579 | 176.0101
2008-07-18 | 717.635 | 731.0452 | 739.2787 | 17.7159 | 17.7159 | 187.9028 | 192.0269 | 252.7014 | 254.058 | 14.1801 | 14.0651 | 324.1461 | 131.779 | 133.7494 | 1.9002 | 0.29996 | 1.8007 | 0.40018 | 1.9019 | 0.39995 | 1.8003 | 0.30012 | 3.5003 | 3.1582 | 0.22838 | 0.21618 | 0.15465 | 0.11773 | 8.9 | 8.8804 | 149.99 | 120.012 | 74.815 | 177.1795 | 177.2138 | 177.4915 | 176.4915 | 173.9727 | 174.2095 | 170.1257 | 173.7853 | 175.7579
2008-07-19 | 684.4542 | 697.3582 | 705.0978 | 16.9325 | 16.9649 | 179.9385 | 183.5492 | 241.5027 | 242.9665 | 13.5461 | 13.4373 | 309.8286 | 127.3119 | 128.961 | 1.8994 | 0.29978 | 1.7991 | 0.39988 | 1.9001 | 0.39976 | 1.7993 | 0.29991 | 3.4983 | 3.2499 | 0.20978 | 0.19925 | 0.1446 | 0.10897 | 8.8988 | 8.8508 | 149.886 | 119.9287 | 78.0237 | 178.6901 | 178.6385 | 178.9358 | 178.0478 | 175.7022 | 176.8552 | 172.9066 | 174.1197 | 175.777
2008-07-20 | 683.8294 | 697.5296 | 706.4189 | 16.9254 | 16.9253 | 179.9973 | 183.4192 | 241.6747 | 243.0296 | 13.5535 | 13.4493 | 309.4932 | 128.0047 | 129.6417 | 1.8999 | 0.30003 | 1.8002 | 0.40005 | 1.9003 | 0.4 | 1.8006 | 0.30001 | 3.5001 | 3.2689 | 0.20988 | 0.19963 | 0.1448 | 0.10905 | 8.9026 | 8.8572 | 149.99 | 120.012 | 78.0778 | 179.4949 | 179.5206 | 179.8382 | 178.8217 | 176.5558 | 178.0836 | 174.3461 | 174.4016 | 175.9394
2008-07-21 | 684.4854 | 705 | 705.5337 | 16.9354 | 16.9132 | 180.0009 | 183.4596 | 241.6774 | 243.0507 | 13.5521 | 13.4444 | 309.156 | 128.3185 | 129.956 | 1.8999 | 0.3 | 1.8001 | 0.39999 | 1.8993 | 0.40001 | 1.7999 | 0.29995 | 3.5 | 3.2694 | 0.20993 | 0.19963 | 0.14483 | 0.10903 | 8.9033 | 8.8555 | 149.99 | 120.012 | 78.0778 | 179.6581 | 179.6382 | 179.9726 | 179.0365 | 176.6857 | 178.2469 | 174.5107 | 174.401 | 175.9548
2008-07-22 | 690.0905 | 704.6051 | 717.9301 | 17.1488 | 17.1217 | 182.1131 | 185.696 | 244.4219 | 245.9669 | 13.7103 | 13.6102 | 312.8303 | 129.9165 | 131.4928 | 1.8985 | 0.29998 | 1.8001 | 0.40005 | 1.8985 | 0.39991 | 1.8005 | 0.29998 | 3.5001 | 3.2759 | 0.2146 | 0.20387 | 0.14771 | 0.11104 | 8.904 | 8.8626 | 149.99 | 120.012 | 77.1817 | 179.7413 | 179.7155 | 179.8764 | 179.1332 | 176.7458 | 178.2755 | 174.5347 | 174.4101 | 175.9675
2008-07-23 | 734.8108 | 742.0734 | 746.2014 | 17.9797 | 17.9313 | 190.8668 | 194.5819 | 256.3706 | 257.6315 | 14.3749 | 14.2541 | 328.9498 | 135.0974 | 136.8595 | 1.901 | 0.29996 | 1.7999 | 0.39991 | 1.9005 | 0.39994 | 1.8003 | 0.29998 | 3.5008 | 3.2826 | 0.23453 | 0.22196 | 0.15914 | 0.12042 | 8.9032 | 8.8922 | 149.99 | 120.012 | 73.6913 | 179.7006 | 179.7269 | 180.0357 | 179.01 | 176.7528 | 178.3396 | 174.7776 | 174.4721 | 175.9804
2008-07-24 | 746.1165 | 759.5164 | 769.8191 | 18.4367 | 18.3992 | 196.0264 | 199.7025 | 263.1605 | 264.625 | 14.7578 | 14.643 | 338.3402 | 137.9321 | 139.6637 | 1.901 | 0.30011 | 1.7999 | 0.40005 | 1.9004 | 0.40007 | 1.8001 | 0.29994 | 3.4985 | 3.2888 | 0.24646 | 0.23233 | 0.16612 | 0.12612 | 8.9013 | 8.9079 | 149.99 | 120.012 | 71.6947 | 179.7999 | 179.8186 | 180.1109 | 179.1689 | 176.8001 | 178.456 | 175.5371 | 174.6038 | 176.0058
2008-07-25 | 772.7152 | 794.3965 | 780.5838 | 18.5029 | 18.4429 | 196.0146 | 199.7333 | 263.3029 | 264.5447 | 14.7387 | 14.6346 | 338.338 | 138.0317 | 139.4408 | 1.8998 | 0.29999 | 1.8019 | 0.40144 | 1.8954 | 0.39921 | 1.8022 | 0.30106 | 3.4867 | 3.2694 | 0.24633 | 0.23263 | 0.16631 | 0.12604 | 8.8893 | 8.9004 | 149.99 | 120.012 | 71.6947 | 179.8071 | 179.8283 | 180.169 | 179.1844 | 176.9104 | 178.4651 | 176.6959 | 174.5879 | 176.0068
2008-07-26 | 749.7656 | 758.496 | 770.3513 | 18.4489 | 18.3857 | 195.9723 | 199.8724 | 263.1682 | 264.5868 | 14.7593 | 14.638 | 338.5298 | 137.9017 | 139.6017 | 1.9016 | 0.29991 | 1.799 | 0.40018 | 1.8983 | 0.39999 | 1.7999 | 0.29997 | 3.5001 | 3.286 | 0.24647 | 0.23388 | 0.16631 | 0.1259 | 8.8991 | 8.9046 | 149.99 | 120.012 | 71.6947 | 179.7367 | 179.762 | 180.0259 | 179.0904 | 176.7852 | 178.4092 | 176.4178 | 174.5639 | 176.0267
2008-07-27 | 747.2303 | 760.1761 | 767.5627 | 18.4686 | 18.4067 | 195.9828 | 199.9149 | 263.1856 | 264.645 | 14.7578 | 14.6515 | 338.4552 | 137.8378 | 139.6217 | 1.8997 | 0.30002 | 1.7999 | 0.39996 | 1.899 | 0.40008 | 1.7998 | 0.30003 | 3.5011 | 3.2821 | 0.24662 | 0.23367 | 0.16639 | 0.12587 | 8.9006 | 8.907 | 149.99 | 120.012 | 71.6947 | 179.5097 | 179.48 | 179.7416 | 178.7695 | 176.5344 | 178.1423 | 175.6679 | 174.366 | 176.0063
2008-07-28 | 750.9783 | 758.0021 | 768.4751 | 18.4414 | 18.4479 | 195.966 | 199.945 | 263.2074 | 264.6407 | 14.7521 | 14.6462 | 338.3473 | 137.8243 | 139.6458 | 1.9 | 0.29995 | 1.8002 | 0.4 | 1.9002 | 0.39999 | 1.8001 | 0.30001 | 3.5003 | 3.2385 | 0.24665 | 0.23265 | 0.16654 | 0.12598 | 8.9027 | 8.907 | 149.99 | 120.012 | 71.6947 | 178.7264 | 178.7421 | 179.0071 | 178.0201 | 175.7614 | 176.8544 | 174.1781 | 173.9557 | 175.9056
2008-07-29 | 745.2843 | 760.6304 | 769.6436 | 18.4705 | 18.3911 | 195.8991 | 199.7957 | 262.9625 | 264.4424 | 14.7443 | 14.6429 | 338.173 | 137.8611 | 139.5107 | 1.8982 | 0.2998 | 1.7986 | 0.39968 | 1.8997 | 0.39988 | 1.7993 | 0.2997 | 3.4978 | 3.2712 | 0.24566 | 0.23252 | 0.1669 | 0.12593 | 8.8968 | 8.9002 | 34.7411 | 27.8614 | 16.6061 | 179.1046 | 179.1101 | 179.3931 | 178.4277 | 176.0866 | 177.4182 | 175.6606 | 173.2637 | 175.8872
2008-07-30 | 750.1354 | 760.9061 | 770.3577 | 18.434 | 18.3971 | 196.075 | 199.8535 | 263.2096 | 264.6153 | 14.7561 | 14.6363 | 338.4369 | 137.8403 | 139.502 | 1.8982 | 0.30002 | 1.8001 | 0.40004 | 1.9003 | 0.40009 | 1.7995 | 0.30007 | 3.5008 | 3.2874 | 0.24679 | 0.23301 | 0.16704 | 0.12615 | 8.9012 | 8.9111 | 0 | 0 | 0 | 179.7388 | 179.7744 | 180.0898 | 179.1535 | 176.8274 | 178.3467 | 176.8017 | 174.6443 | 176.0184
2008-07-31 | 748.5706 | 759.0184 | 770.9976 | 18.4486 | 18.3884 | 195.9741 | 199.7591 | 263.097 | 264.5092 | 14.752 | 14.6424 | 338.4678 | 137.7524 | 139.5147 | 1.8998 | 0.29993 | 1.8003 | 0.39995 | 1.899 | 0.40028 | 1.7999 | 0.29986 | 3.5005 | 3.2887 | 0.24636 | 0.2329 | 0.1672 | 0.12615 | 8.8987 | 8.9079 | 0 | 0 | 0 | 179.8506 | 179.8169 | 180.1597 | 179.2064 | 176.8874 | 178.4594 | 176.9091 | 174.6977 | 176.0149
2008-08-01 | 745.3117 | 759.4033 | 769.0952 | 18.4623 | 18.3887 | 196.0237 | 199.9333 | 263.2243 | 264.6502 | 14.7533 | 14.6428 | 338.7554 | 137.6635 | 139.2675 | 1.8998 | 0.29997 | 1.8003 | 0.40008 | 1.8999 | 0.40004 | 1.8001 | 0.29995 | 3.4992 | 3.2901 | 0.24646 | 0.23278 | 0.16729 | 0.12557 | 8.9014 | 8.9054 | 149.99 | 120.012 | 71.6947 | 179.7418 | 179.7209 | 179.9965 | 179.0277 | 176.7412 | 178.3448 | 176.5799 | 174.5913 | 176.0073
2008-08-02 | 751.0678 | 762.8245 | 770.2426 | 18.4451 | 18.4223 | 195.9595 | 199.8694 | 263.1599 | 264.6706 | 14.7578 | 14.6483 | 338.6759 | 137.6732 | 139.2654 | 1.8985 | 0.30008 | 1.8005 | 0.39996 | 1.9 | 0.40005 | 1.8004 | 0.29997 | 3.5006 | 3.2873 | 0.24636 | 0.23268 | 0.16757 | 0.12569 | 8.9024 | 8.906 | 149.99 | 120.012 | 71.6947 | 179.779 | 179.7476 | 180.0088 | 179.0244 | 176.7742 | 178.4128 | 176.5632 | 174.6471 | 176.0085
2008-08-03 | 748.8065 | 759.4667 | 769.5647 | 18.4575 | 18.3845 | 196.044 | 199.8859 | 263.1764 | 264.5878 | 14.7551 | 14.6427 | 338.8107 | 137.6271 | 139.3934 | 1.9026 | 0.30004 | 1.8 | 0.40045 | 1.8999 | 0.39995 | 1.8 | 0.29993 | 3.4999 | 3.2859 | 0.24649 | 0.23271 | 0.16745 | 0.12567 | 8.9017 | 8.9063 | 149.99 | 120.012 | 71.6947 | 179.7312 | 179.7405 | 180.0319 | 179.0455 | 176.8435 | 178.3235 | 176.6993 | 174.6298 | 176.011
2008-08-04 | 745.6463 | 761.0941 | 770.6733 | 18.4488 | 18.3944 | 196.0854 | 199.8363 | 263.1647 | 264.6004 | 14.763 | 14.6497 | 339.3148 | 137.2278 | 138.9535 | 1.8995 | 0.29997 | 1.8004 | 0.40008 | 1.9001 | 0.39984 | 1.8 | 0.3 | 3.4997 | 3.2773 | 0.24646 | 0.23267 | 0.16761 | 0.12575 | 8.8989 | 8.9088 | 149.99 | 120.012 | 71.6947 | 179.8044 | 179.7937 | 180.0381 | 179.1146 | 176.8869 | 178.395 | 176.7081 | 174.63 | 176.0108
2008-08-05 | 749.0312 | 760.399 | 773.3951 | 18.4304 | 18.4002 | 195.9996 | 199.8849 | 263.1539 | 264.6002 | 14.7572 | 14.646 | 338.9779 | 137.3357 | 139.1516 | 1.9008 | 0.29998 | 1.8001 | 0.39993 | 1.9016 | 0.39987 | 1.8 | 0.30009 | 3.5009 | 3.2856 | 0.24645 | 0.2327 | 0.16776 | 0.12574 | 8.9021 | 8.9098 | 149.99 | 120.012 | 71.6947 | 179.8985 | 179.8704 | 180.1179 | 179.2009 | 176.9536 | 178.4751 | 176.8936 | 174.6422 | 176.0132
2008-08-06 | 744.6248 | 761.732 | 769.3736 | 18.4426 | 18.4022 | 195.9757 | 199.8268 | 263.2238 | 264.567 | 14.759 | 14.6351 | 338.7896 | 137.5869 | 139.3234 | 1.9002 | 0.30003 | 1.7996 | 0.39989 | 1.8998 | 0.3999 | 1.7998 | 0.30005 | 3.5004 | 3.2841 | 0.2465 | 0.23316 | 0.1679 | 0.12581 | 8.902 | 8.9093 | 149.99 | 120.012 | 71.6947 | 179.8052 | 179.7566 | 180.108 | 179.0983 | 176.9052 | 178.3974 | 176.7974 | 174.6329 | 176.0038
2008-08-07 | 752.0587 | 762.9178 | 770.009 | 18.4589 | 18.4306 | 196.0154 | 199.7845 | 263.0815 | 264.5872 | 14.755 | 14.6482 | 338.5809 | 137.7083 | 139.3481 | 1.8989 | 0.30002 | 1.8002 | 0.39982 | 1.8998 | 0.4 | 1.7997 | 0.29999 | 3.4997 | 3.2761 | 0.2466 | 0.2335 | 0.16808 | 0.12588 | 8.8994 | 8.9041 | 149.99 | 120.012 | 71.6947 | 179.7395 | 179.7339 | 180.0158 | 179.032 | 176.7616 | 178.4063 | 176.5131 | 174.6568 | 175.9848
2008-08-08 | 749.5514 | 759.312 | 769.2782 | 18.4388 | 18.3914 | 196.0041 | 199.7712 | 263.22 | 264.6751 | 14.76 | 14.6393 | 338.4344 | 137.7453 | 139.581 | 1.8982 | 0.29987 | 1.7996 | 0.39986 | 1.9013 | 0.40009 | 1.7997 | 0.30003 | 3.4994 | 3.2659 | 0.24642 | 0.23335 | 0.16831 | 0.12599 | 8.8959 | 8.9081 | 149.99 | 120.012 | 71.6947 | 179.2876 | 179.2262 | 179.5422 | 178.5862 | 176.2709 | 177.6924 | 175.9017 | 174.5481 | 175.982
2008-08-09 | 746.5142 | 759.5067 | 768.222 | 18.4481 | 18.4319 | 196.0337 | 199.6797 | 263.1383 | 264.6432 | 14.7512 | 14.6399 | 338.5215 | 137.8651 | 139.5378 | 1.9004 | 0.30005 | 1.8003 | 0.4002 | 1.8991 | 0.40002 | 1.7999 | 0.30003 | 3.4992 | 3.2853 | 0.24653 | 0.23313 | 0.16849 | 0.12577 | 8.8989 | 8.9079 | 149.99 | 120.012 | 71.6947 | 179.7602 | 179.7516 | 180.0127 | 179.1037 | 176.7581 | 178.35 | 176.7427 | 174.7097 | 176.0053
2008-08-10 | 751.0545 | 760.58 | 769.6248 | 18.4578 | 18.3793 | 196.0274 | 199.7544 | 263.1862 | 264.5319 | 14.7485 | 14.633 | 338.4395 | 137.9071 | 139.534 | 1.8995 | 0.29996 | 1.7999 | 0.39993 | 1.8983 | 0.39979 | 1.8004 | 0.29999 | 3.5003 | 3.2843 | 0.24653 | 0.2329 | 0.16865 | 0.12573 | 8.8981 | 8.9069 | 149.99 | 120.012 | 71.6947 | 179.8342 | 179.7864 | 180.0863 | 179.1706 | 176.9146 | 178.3968 | 176.786 | 174.6948 | 175.9974
2008-08-11 | 744.9639 | 761.5892 | 767.6204 | 18.4351 | 18.3926 | 196.0331 | 199.6734 | 263.0779 | 264.571 | 14.7585 | 14.6391 | 338.4513 | 137.9272 | 139.5824 | 1.8987 | 0.29999 | 1.8001 | 0.39996 | 1.8999 | 0.39995 | 1.8 | 0.30007 | 3.4985 | 3.285 | 0.2464 | 0.23308 | 0.16878 | 0.12586 | 8.9 | 8.9084 | 149.99 | 120.012 | 71.6947 | 179.8335 | 179.8425 | 180.1959 | 179.1811 | 176.9273 | 178.4545 | 176.9483 | 174.8126 | 176.0032
2008-08-12 | 751.3237 | 759.6483 | 772.036 | 18.4358 | 18.3822 | 195.9974 | 199.6763 | 263.0975 | 264.551 | 14.7604 | 14.6433 | 338.64 | 137.6866 | 139.3898 | 1.9011 | 0.30016 | 1.7996 | 0.39988 | 1.9009 | 0.40002 | 1.7997 | 0.3 | 3.501 | 3.2903 | 0.24639 | 0.23292 | 0.16886 | 0.12583 | 8.8989 | 8.9065 | 149.99 | 120.012 | 71.6947 | 179.8028 | 179.8024 | 180.0985 | 179.1586 | 176.8106 | 178.4111 | 176.7541 | 174.7287 | 175.9856
2008-08-13 | 750.0376 | 761.3422 | 773.3583 | 18.4626 | 18.3906 | 196.0471 | 199.6848 | 263.1879 | 264.6029 | 14.7547 | 14.6416 | 338.7398 | 137.6695 | 139.2309 | 1.9008 | 0.29995 | 1.7998 | 0.39993 | 1.8996 | 0.39998 | 1.7998 | 0.30006 | 3.5003 | 3.2973 | 0.2464 | 0.23306 | 0.16916 | 0.12577 | 8.8999 | 8.9075 | 149.99 | 120.012 | 71.6947 | 179.8542 | 179.8592 | 180.1155 | 179.203 | 176.8863 | 178.4577 | 176.875 | 174.7474 | 175.9943
2008-08-14 | 749.0317 | 763.7314 | 771.5798 | 18.4405 | 18.4055 | 195.94 | 199.6285 | 263.162 | 264.4653 | 14.7587 | 14.6423 | 338.9243 | 137.5016 | 139.1011 | 1.899 | 0.30009 | 1.7998 | 0.39987 | 1.9012 | 0.4 | 1.7998 | 0.29996 | 3.4997 | 3.3016 | 0.24656 | 0.23315 | 0.16916 | 0.12587 | 8.899 | 8.9074 | 149.99 | 120.012 | 71.6947 | 179.8915 | 179.8581 | 180.159 | 179.2652 | 176.9156 | 178.4793 | 176.9829 | 174.8208 | 176.0121
2008-08-15 | 751.051 | 759.2325 | 770.4084 | 18.439 | 18.424 | 196.0406 | 199.6997 | 263.1794 | 264.5867 | 14.7574 | 14.6332 | 339.0015 | 137.3179 | 139.0994 | 1.9006 | 0.30003 | 1.7999 | 0.40012 | 1.8995 | 0.39998 | 1.7995 | 0.29999 | 3.4983 | 3.3038 | 0.24646 | 0.23345 | 0.16918 | 0.12578 | 8.8996 | 8.9066 | 149.99 | 120.012 | 71.6947 | 179.8864 | 179.8207 | 180.1194 | 179.2474 | 176.9122 | 178.4468 | 176.8661 | 174.8077 | 176.0073
2008-08-16 | 748.8403 | 759.9261 | 767.8199 | 18.4609 | 18.4273 | 196.0359 | 199.7801 | 263.1605 | 264.5353 | 14.7502 | 14.6323 | 339.1671 | 137.2356 | 138.9186 | 1.9007 | 0.29999 | 1.7999 | 0.40006 | 1.9007 | 0.40004 | 1.8001 | 0.29987 | 3.4995 | 3.2936 | 0.24632 | 0.23361 | 0.16934 | 0.12569 | 8.9014 | 8.9105 | 149.99 | 120.012 | 71.6947 | 179.9218 | 179.8743 | 180.1157 | 179.2436 | 176.8934 | 178.4521 | 176.825 | 174.813 | 176.0051
2008-08-17 | 751.2056 | 762.9856 | 769.1507 | 18.4243 | 18.3781 | 195.9545 | 199.7226 | 263.1552 | 264.5395 | 14.759 | 14.6328 | 339.0815 | 137.2003 | 138.8777 | 1.9032 | 0.29992 | 1.8001 | 0.40007 | 1.9003 | 0.40007 | 1.8 | 0.30004 | 3.4997 | 3.2882 | 0.24654 | 0.23323 | 0.16948 | 0.12578 | 8.8996 | 8.9086 | 149.99 | 120.012 | 71.6947 | 179.8764 | 179.8735 | 180.1438 | 179.2109 | 176.8664 | 178.4746 | 176.7774 | 174.8055 | 176.0053
2008-08-18 | 726.8304 | 0 | 740.6576 | 17.8648 | 17.8165 | 190.79 | 194.0853 | 255.0823 | 257.0589 | 14.2896 | 0 | 328.1566 | 133.1911 | 135.2693 | 1.8987 | 0.29999 | 1.8002 | 0.39976 | 1.9019 | 0.40022 | 1.7986 | 0.30044 | 3.5004 | 3.2876 | 0.23161 | 0.22046 | 0.15495 | 0.11902 | 8.9006 | 8.8865 | 149.99 | 120.012 | 73.7296 | 179.8861 | 180.0143 | 180.1595 | 179.3029 | 176.8684 | 178.2328 | 176.7478 | 174.7246 | 176.0139
2008-08-19 | 703.5733 | 735.1979 | 706.1745 | 16.6931 | 17.243 | 167.4861 | 180.3542 | 235.5584 | 234.4357 | 12.8175 | 4.9109 | 319.2614 | 128.7462 | 126.8011 | 1.8372 | 0.30093 | 1.7521 | 0.36921 | 1.8397 | 0.3752 | 1.8 | 0.30059 | 3.3597 | 3.141 | 0.21907 | 0.19975 | 0.15498 | 0.10696 | 8.2371 | 8.3368 | 146.451 | 118.7645 | 71.4187 | 180.0068 | 172.9617 | 173.4353 | 169.8476 | 166.2174 | 178.3081 | 162.6373 | 174.708 | 170.1028
2008-08-20 | 704.8857 | 717.3793 | 726.8527 | 17.428 | 17.3698 | 185.0069 | 188.6173 | 248.372 | 249.7321 | 13.9311 | 13.8198 | 319.0607 | 130.7527 | 132.3279 | 1.8991 | 0.29999 | 1.7991 | 0.39989 | 1.9007 | 0.40005 | 1.7996 | 0.30003 | 3.501 | 3.271 | 0.22113 | 0.20995 | 0.15502 | 0.11372 | 8.8958 | 8.8667 | 149.99 | 120.012 | 76.0076 | 179.845 | 179.9015 | 180.0635 | 179.0633 | 176.8195 | 178.3186 | 176.4127 | 174.6989 | 176.0106
2008-08-21 | 699.723 | 718.6376 | 724.7741 | 17.3747 | 17.375 | 184.9777 | 188.5827 | 248.3215 | 249.6923 | 13.9343 | 13.8109 | 318.9002 | 130.6607 | 132.3084 | 1.8993 | 0.29996 | 1.8009 | 0.40008 | 1.8986 | 0.40005 | 1.7996 | 0.30003 | 3.5011 | 3.2791 | 0.22107 | 0.21003 | 0.15521 | 0.11384 | 8.8961 | 8.87 | 149.99 | 120.012 | 76.0076 | 179.9489 | 179.7614 | 180.0846 | 179.3286 | 176.9059 | 178.4748 | 176.5684 | 174.6958 | 176.0155
2008-08-22 | 703.3358 | 719.5616 | 725.626 | 17.5377 | 17.4792 | 185.0164 | 188.5823 | 249.6055 | 251.0736 | 13.9994 | 13.8888 | 319.1068 | 131.7395 | 133.2922 | 1.8993 | 0.30001 | 1.8001 | 0.40007 | 1.9012 | 0.40001 | 1.8001 | 0.29994 | 3.4995 | 3.2718 | 0.22098 | 0.21056 | 0.15656 | 0.115 | 8.8929 | 8.8695 | 149.99 | 120.012 | 75.6366 | 179.9177 | 179.9824 | 180.1156 | 179.0598 | 176.8407 | 178.3381 | 175.414 | 174.7224 | 175.9767
2008-08-23 | 712.347 | 722.1155 | 737.4749 | 17.5282 | 17.5371 | 185.0218 | 188.6064 | 250.2932 | 251.5278 | 14.0362 | 13.9232 | 319.603 | 132.109 | 133.7127 | 1.8984 | 0.30001 | 1.7999 | 0.40005 | 1.9004 | 0.40001 | 1.7999 | 0.29991 | 3.5002 | 3.2614 | 0.22084 | 0.21106 | 0.1573 | 0.11538 | 8.8969 | 8.867 | 149.99 | 120.012 | 75.4325 | 179.5912 | 179.1823 | 179.7141 | 178.9822 | 176.5465 | 177.9064 | 174.2968 | 174.658 | 175.9576
2008-08-24 | 703.7576 | 725.0486 | 728.8161 | 17.5543 | 17.5483 | 184.9647 | 188.6404 | 250.2486 | 251.7682 | 14.0381 | 13.9271 | 319.6647 | 132.1694 | 133.7015 | 1.9016 | 0.30002 | 1.7999 | 0.40024 | 1.9002 | 0.40005 | 1.8002 | 0.29998 | 3.5001 | 3.2879 | 0.22109 | 0.21046 | 0.15747 | 0.11547 | 8.8989 | 8.8702 | 149.99 | 120.012 | 75.4325 | 179.7053 | 179.5634 | 179.9495 | 179.2156 | 176.7422 | 178.2733 | 174.6939 | 174.7165 | 175.9967
2008-08-25 | 716.2336 | 721.1735 | 733.1884 | 17.5719 | 17.5118 | 185.002 | 188.5699 | 250.2697 | 251.4889 | 14.0348 | 13.9214 | 319.7541 | 132.0729 | 133.6818 | 1.9005 | 0.30006 | 1.7994 | 0.40019 | 1.9013 | 0.39997 | 1.7995 | 0.30008 | 3.5003 | 3.2693 | 0.22103 | 0.2104 | 0.15753 | 0.11547 | 8.9011 | 8.8709 | 149.99 | 120.012 | 75.4325 | 179.76 | 179.9896 | 179.997 | 178.9866 | 176.8049 | 178.273 | 174.6438 | 174.7055 | 176.0099
2008-08-26 | 706.3598 | 720.2904 | 728.58 | 17.5497 | 17.5409 | 185.0286 | 188.5082 | 250.2796 | 251.6727 | 14.0343 | 13.9279 | 319.523 | 132.0335 | 133.7224 | 1.8987 | 0.29995 | 1.8003 | 0.40007 | 1.9005 | 0.39995 | 1.7998 | 0.30022 | 3.4995 | 3.2811 | 0.22088 | 0.21047 | 0.15778 | 0.11555 | 8.8959 | 8.8688 | 149.99 | 120.012 | 75.4325 | 179.8241 | 179.9614 | 180.0873 | 179.0833 | 176.7488 | 178.2499 | 174.6629 | 174.7089 | 176.0233
2008-08-27 | 715.5394 | 723.7792 | 740.7351 | 17.5522 | 17.57 | 184.9933 | 188.6857 | 251.1044 | 252.504 | 14.0823 | 13.9772 | 320.3989 | 132.3478 | 134.039 | 1.8972 | 0.29991 | 1.7996 | 0.39976 | 1.9 | 0.39995 | 1.8 | 0.30011 | 3.5003 | 3.2717 | 0.22101 | 0.21039 | 0.15818 | 0.11619 | 8.8974 | 8.8678 | 149.99 | 120.012 | 75.1847 | 179.8547 | 179.3256 | 179.9178 | 179.1706 | 176.7266 | 178.2844 | 174.618 | 174.7106 | 176.0482
2008-08-28 | 721.1104 | 726.6108 | 740.9316 | 17.6204 | 17.6629 | 184.9815 | 188.6315 | 252.1861 | 253.474 | 14.134 | 14.0315 | 320.8589 | 132.8717 | 134.5616 | 1.8988 | 0.29995 | 1.8001 | 0.39982 | 1.9 | 0.39989 | 1.7996 | 0.30004 | 3.5005 | 3.2782 | 0.22105 | 0.21029 | 0.15971 | 0.11723 | 8.8998 | 8.8714 | 149.99 | 120.012 | 74.8575 | 179.6753 | 179.2898 | 179.8168 | 178.9916 | 176.63 | 178.1053 | 174.3926 | 174.7524 | 176.0484
2008-08-29 | 700.7374 | 724.9008 | 733.1353 | 17.6553 | 17.6696 | 185.0542 | 188.6158 | 252.1966 | 253.6574 | 14.1441 | 14.0303 | 321.0597 | 132.8147 | 134.5216 | 1.8978 | 0.30004 | 1.8 | 0.39968 | 1.9011 | 0.39998 | 1.8005 | 0.3 | 3.5011 | 3.2774 | 0.22113 | 0.21022 | 0.15992 | 0.11725 | 8.8971 | 8.8721 | 149.99 | 120.012 | 74.8575 | 179.7364 | 179.6316 | 179.873 | 178.8084 | 176.6451 | 178.1814 | 174.4861 | 174.7238 | 176.0529
2008-08-30 | 719.1752 | 726.5678 | 731.572 | 17.7073 | 17.6733 | 184.9851 | 188.3764 | 252.1021 | 253.587 | 14.1407 | 14.0349 | 320.6689 | 132.8859 | 134.5107 | 1.8995 | 0.29993 | 1.7995 | 0.39988 | 1.9002 | 0.40006 | 1.8001 | 0.29994 | 3.4991 | 3.2844 | 0.2212 | 0.21051 | 0.16007 | 0.11731 | 8.8869 | 8.8749 | 149.99 | 120.012 | 74.8575 | 179.8459 | 179.8736 | 179.9785 | 178.9118 | 176.7266 | 178.2461 | 174.6151 | 174.712 | 176.0497
2008-08-31 | 724.986 | 730.1031 | 732.7683 | 17.6827 | 17.6734 | 184.9489 | 188.6172 | 252.2032 | 253.6305 | 14.1439 | 14.0354 | 320.8982 | 132.9394 | 134.5751 | 1.9016 | 0.29992 | 1.7995 | 0.39978 | 1.8999 | 0.39989 | 1.7995 | 0.30019 | 3.4994 | 3.2788 | 0.22117 | 0.21082 | 0.16013 | 0.11729 | 8.8966 | 8.8713 | 149.99 | 120.012 | 74.8575 | 179.7101 | 180.0299 | 180.0299 | 178.9285 | 176.6625 | 178.2624 | 174.6545 | 174.7206 | 176.0341
2008-09-01 | 636.5558 |  | 663.9755 | 15.9509 | 15.9476 | 166.9313 | 170.2509 | 227.5911 | 228.8132 | 12.7615 | 12.657 | 288.8374 | 120.6759 | 122.1716 | 1.9012 | 0.30009 | 1.8001 | 0.39992 | 1.9009 | 0.40004 | 1.8005 | 0.29984 | 3.4998 | 3.2527 | 0.18132 | 0.1744 | 0.13613 | 0.097689 | 8.7939 | 8.8361 | 149.99 | 120.012 | 82.9459 | 179.7017 | 179.6042 | 179.8742 | 179.0508 | 176.7044 | 178.1078 | 173.7723 | 174.3566 | 175.9662
2008-09-02 | 631.392 | 649.3384 | 658.5144 | 15.7615 | 15.7875 | 164.9923 | 168.2056 | 224.9289 | 226.2895 | 12.6208 | 12.5061 | 284.8553 | 119.883 | 121.3967 | 1.8996 | 0.29999 | 1.7996 | 0.40002 | 1.9008 | 0.39992 | 1.8004 | 0.29999 | 3.4997 | 3.2526 | 0.17813 | 0.17184 | 0.13449 | 0.096383 | 8.7959 | 8.8349 | 149.99 | 120.012 | 83.8859 | 179.6406 | 179.6288 | 179.8283 | 179.0036 | 176.5978 | 178.0844 | 174.1065 | 174.5684 | 176.0018
2008-09-03 | 631.0746 | 648.2968 | 654.2426 | 15.7849 | 15.7688 | 165.0309 | 168.2635 | 224.9176 | 226.2792 | 12.6138 | 12.5113 | 284.791 | 120.1054 | 121.5843 | 1.9002 | 0.29999 | 1.7993 | 0.39984 | 1.9 | 0.40005 | 1.7998 | 0.30002 | 3.5003 | 3.2625 | 0.17822 | 0.17147 | 0.13457 | 0.096338 | 8.7969 | 8.8355 | 149.99 | 120.012 | 83.8859 | 179.6499 | 179.5592 | 179.7609 | 178.91 | 176.5585 | 178.0938 | 173.983 | 174.5009 | 176.0033
2008-09-04 | 628.5754 | 647.1974 | 657.2078 | 15.7574 | 15.7711 | 165.0359 | 168.2545 | 225.0163 | 226.3739 | 12.6143 | 12.511 | 284.673 | 120.0882 | 121.5995 | 1.8997 | 0.29991 | 1.8001 | 0.39999 | 1.8993 | 0.40004 | 1.8001 | 0.29998 | 3.4993 | 3.2465 | 0.17822 | 0.17154 | 0.13465 | 0.096396 | 8.7971 | 8.8359 | 149.99 | 120.012 | 83.8859 | 179.682 | 179.6326 | 179.8546 | 178.9581 | 176.6263 | 178.1356 | 174.6454 | 174.5369 | 176.0114
2008-09-05 | 626.386 | 644.4153 | 654.5717 | 15.7137 | 15.6896 | 164.3783 | 167.6416 | 224.0189 | 225.452 | 12.5734 | 12.4596 | 283.5819 | 119.4299 | 120.9683 | 1.9003 | 0.30001 | 1.8005 | 0.4002 | 1.9 | 0.40017 | 1.7997 | 0.29998 | 3.5006 | 3.2562 | 0.17686 | 0.1706 | 0.13401 | 0.095756 | 8.7964 | 8.8321 | 149.99 | 120.012 | 84.2055 | 179.7829 | 179.6459 | 179.8728 | 179.0429 | 176.6928 | 178.2396 | 176.3617 | 174.5804 | 176.0029
2008-09-06 | 626.6179 | 645.1826 | 651.8987 | 15.6738 | 15.647 | 163.98 | 167.2775 | 223.6687 | 224.9395 | 12.5367 | 12.4408 | 283.5219 | 119.156 | 120.5793 | 1.8996 | 0.29994 | 1.7998 | 0.40009 | 1.9004 | 0.39993 | 1.8004 | 0.29995 | 3.4993 | 3.2494 | 0.17599 | 0.16975 | 0.13372 | 0.095534 | 8.7973 | 8.8341 | 149.99 | 120.012 | 84.4034 | 179.7374 | 179.6133 | 179.9428 | 179.0587 | 176.695 | 178.2425 | 176.2344 | 174.5111 | 175.9997
2008-09-07 | 629.1871 | 644.4496 | 651.7941 | 15.6712 | 15.6195 | 163.8912 | 167.3576 | 223.5759 | 224.9136 | 12.5432 | 12.4357 | 283.2091 | 119.3348 | 120.8654 | 1.9015 | 0.29995 | 1.7998 | 0.39971 | 1.8983 | 0.3997 | 1.8004 | 0.29998 | 3.4994 | 3.2377 | 0.17605 | 0.16969 | 0.1337 | 0.095493 | 8.7983 | 8.8346 | 149.99 | 120.012 | 84.4034 | 179.6455 | 179.5197 | 179.7907 | 178.9432 | 176.5266 | 178.0597 | 175.8885 | 174.4691 | 175.9963
2008-09-08 | 628.6363 | 642.4881 | 653.6791 | 15.6635 | 15.6488 | 163.9983 | 167.1877 | 223.5895 | 224.829 | 12.5352 | 12.4337 | 282.9954 | 119.3108 | 120.8231 | 1.9 | 0.29994 | 1.7997 | 0.39961 | 1.8985 | 0.39994 | 1.8002 | 0.30003 | 3.4997 | 3.2369 | 0.17626 | 0.16986 | 0.13383 | 0.095495 | 8.7965 | 8.8343 | 149.99 | 120.012 | 84.4034 | 179.6777 | 179.5865 | 179.8094 | 178.9709 | 176.512 | 178.111 | 176.0979 | 174.5439 | 176.0152
2008-09-09 | 628.3152 | 643.7595 | 650.6834 | 15.6808 | 15.6355 | 164.0013 | 167.2588 | 223.4573 | 224.9688 | 12.5414 | 12.4354 | 282.7589 | 119.5362 | 121.0351 | 1.8998 | 0.30007 | 1.7996 | 0.40044 | 1.9001 | 0.40007 | 1.7994 | 0.30003 | 3.5 | 3.2398 | 0.17631 | 0.16979 | 0.13387 | 0.09541 | 8.7959 | 8.8322 | 149.99 | 120.012 | 84.4034 | 179.6862 | 179.6227 | 179.8079 | 178.9012 | 176.5978 | 178.1389 | 175.9571 | 174.546 | 176.0237
2008-09-10 | 625.9851 | 645.6843 | 652.4055 | 15.6545 | 15.6424 | 164 | 167.219 | 223.5517 | 224.81 | 12.5358 | 12.4345 | 283.0579 | 119.4155 | 120.9268 | 1.8997 | 0.29999 | 1.8007 | 0.40013 | 1.9003 | 0.40013 | 1.7995 | 0.29996 | 3.5 | 3.2351 | 0.17627 | 0.17 | 0.134 | 0.095477 | 8.7964 | 8.8285 | 149.99 | 120.012 | 84.4034 | 179.6234 | 179.5686 | 179.7961 | 178.9292 | 176.5454 | 178.0777 | 176.0355 | 174.5816 | 176.0315
2008-09-11 | 624.1758 | 645.0264 | 654.2736 | 15.6743 | 15.6264 | 163.9666 | 167.2889 | 223.479 | 224.8293 | 12.5364 | 12.4375 | 283.2994 | 119.24 | 120.6645 | 1.9005 | 0.29997 | 1.8001 | 0.39971 | 1.8993 | 0.39998 | 1.8001 | 0.3 | 3.5001 | 3.2347 | 0.1762 | 0.16989 | 0.13416 | 0.095493 | 8.7978 | 8.8304 | 149.99 | 120.012 | 84.4034 | 179.6121 | 179.5093 | 179.7079 | 178.8627 | 176.5197 | 178.0816 | 175.8594 | 174.4954 | 176.0113
2008-09-12 | 625.9134 | 644.4025 | 649.9126 | 15.6552 | 15.6545 | 163.9692 | 167.2303 | 223.5967 | 224.8695 | 12.5397 | 12.4394 | 283.2603 | 119.0485 | 120.6015 | 1.8995 | 0.30006 | 1.7996 | 0.39983 | 1.8996 | 0.39992 | 1.7999 | 0.29994 | 3.5002 | 3.2414 | 0.17617 | 0.16974 | 0.13418 | 0.095657 | 8.7949 | 8.8323 | 149.99 | 120.012 | 84.4034 | 179.2888 | 179.1745 | 179.3524 | 178.5197 | 176.2024 | 177.6239 | 174.7786 | 174.2026 | 175.9503
2008-09-13 | 602.8832 | 626.8257 | 684.6508 | 15.6866 | 15.6212 | 163.9394 | 167.2431 | 222.9328 | 224.0988 | 12.5548 | 12.4508 | 283.3228 | 119.1563 | 120.7261 | 1.8815 | 0.30072 | 1.7996 | 0.39956 | 1.8936 | 0.40014 | 1.8023 | 0.29936 | 3.5028 | 3.243 | 0.17621 | 0.16987 | 0.13435 | 0.095692 | 8.7737 | 8.848 | 149.99 | 120.012 | 84.4034 | 179.2412 | 179.1013 | 179.252 | 178.4777 | 176.1669 | 177.5972 | 174.586 | 174.0509 | 175.9168
2008-09-14 | 603.2017 | 625.4782 | 682.5678 | 15.6605 | 15.6342 | 163.9927 | 167.1653 | 222.905 | 224.0477 | 12.5538 | 12.4472 | 283.1913 | 119.0749 | 120.7003 | 1.8837 | 0.30063 | 1.8 | 0.39926 | 1.8962 | 0.40019 | 1.802 | 0.29936 | 3.5026 | 3.2255 | 0.17617 | 0.16991 | 0.13441 | 0.096259 | 8.7751 | 8.8441 | 149.99 | 120.012 | 84.4034 | 178.73 | 178.5937 | 178.812 | 178.0349 | 175.573 | 176.6065 | 173.6589 | 173.9311 | 175.874
2008-09-15 | 625.6375 | 642.5038 | 653.1326 | 15.6811 | 15.6514 | 164.0351 | 167.2128 | 223.5509 | 224.796 | 12.5386 | 12.4356 | 283.4305 | 119.0467 | 120.571 | 1.902 | 0.30001 | 1.7991 | 0.40001 | 1.899 | 0.4001 | 1.8 | 0.29996 | 3.4996 | 3.2288 | 0.17619 | 0.17019 | 0.13478 | 0.09596 | 8.7966 | 8.8334 | 149.99 | 120.012 | 84.4034 | 179.4224 | 179.4034 | 179.616 | 178.723 | 176.3272 | 177.6906 | 175.6543 | 174.4907 | 175.9704
2008-09-16 | 622.2287 | 645.1023 | 652.9307 | 15.6826 | 15.6717 | 164.0042 | 167.2152 | 223.616 | 225.0166 | 12.535 | 12.4399 | 283.3358 | 119.1383 | 120.6457 | 1.8991 | 0.29995 | 1.7999 | 0.39991 | 1.8992 | 0.39976 | 1.8004 | 0.30017 | 3.4997 | 3.2434 | 0.1761 | 0.1702 | 0.13508 | 0.095935 | 8.7982 | 8.8323 | 149.99 | 120.012 | 84.4034 | 179.7205 | 179.6249 | 179.8397 | 178.9783 | 176.6415 | 178.175 | 176.3214 | 174.6571 | 176.0147
2008-09-17 | 622.3239 | 645.1232 | 654.0829 | 15.6725 | 15.6397 | 164.007 | 167.1856 | 223.5938 | 224.8732 | 12.532 | 12.4361 | 283.2516 | 119.1262 | 120.5811 | 1.8985 | 0.3 | 1.8004 | 0.39961 | 1.9002 | 0.40009 | 1.8001 | 0.29995 | 3.5008 | 3.2481 | 0.17628 | 0.17011 | 0.13506 | 0.095707 | 8.7975 | 8.832 | 149.99 | 120.012 | 84.4034 | 179.6208 | 179.4668 | 179.6757 | 178.7946 | 176.5014 | 178.0526 | 175.9145 | 174.5797 | 175.9983
2008-09-18 | 626.6547 | 643.7047 | 654.0808 | 15.6714 | 15.6371 | 164.0309 | 167.1617 | 223.5656 | 224.8654 | 12.5386 | 12.4348 | 283.7473 | 118.5766 | 120.0936 | 1.9008 | 0.30004 | 1.8002 | 0.40024 | 1.9011 | 0.4001 | 1.8004 | 0.29995 | 3.5012 | 3.2377 | 0.17628 | 0.16995 | 0.13508 | 0.095573 | 8.7974 | 8.8321 | 149.99 | 120.012 | 84.4034 | 179.6629 | 179.6125 | 179.7795 | 178.869 | 176.5599 | 178.1087 | 176.0632 | 174.5704 | 176.0106
2008-09-19 | 624.8094 | 643.3281 | 650.3905 | 15.672 | 15.6478 | 164.0087 | 167.2084 | 223.4953 | 224.878 | 12.5301 | 12.4395 | 284.4949 | 117.9834 | 119.3758 | 1.9005 | 0.29996 | 1.8005 | 0.39981 | 1.9013 | 0.40008 | 1.8002 | 0.29996 | 3.5 | 3.244 | 0.1761 | 0.16998 | 0.13525 | 0.095557 | 8.7953 | 8.8312 | 149.99 | 120.012 | 84.4034 | 180.0179 | 179.818 | 180.0343 | 179.1841 | 176.8302 | 178.4199 | 176.2689 | 174.6031 | 176.0129
2008-09-20 | 626.7576 | 643.1006 | 649.7175 | 15.6599 | 15.641 | 163.9997 | 167.1677 | 223.5741 | 224.9214 | 12.548 | 12.4353 | 283.6842 | 118.9446 | 120.4106 | 1.9007 | 0.30001 | 1.7998 | 0.39976 | 1.9001 | 0.39996 | 1.8002 | 0.29999 | 3.5001 | 3.2474 | 0.17613 | 0.16996 | 0.13535 | 0.095508 | 8.7972 | 8.8325 | 149.99 | 120.012 | 84.4034 | 179.8105 | 179.6451 | 179.9069 | 179.0578 | 176.6868 | 178.2448 | 176.2279 | 174.6515 | 176.0069
2008-09-21 | 626.1057 | 643.5405 | 650.5322 | 15.6652 | 15.6602 | 164.0007 | 167.2812 | 223.6035 | 224.6398 | 12.5422 | 12.4342 | 283.7096 | 118.8671 | 120.4897 | 1.8982 | 0.30004 | 1.8002 | 0.39986 | 1.9005 | 0.40002 | 1.7995 | 0.29991 | 3.5002 | 3.2485 | 0.17639 | 0.16976 | 0.13534 | 0.095431 | 8.7952 | 8.8314 | 149.99 | 120.012 | 84.4034 | 179.6958 | 179.5947 | 179.8201 | 178.9528 | 176.6526 | 178.1021 | 175.9544 | 174.6251 | 175.9956
2008-09-22 | 623.3253 | 642.2354 | 656.7156 | 15.6661 | 15.6651 | 164.0433 | 167.2193 | 223.5583 | 224.8758 | 12.5349 | 12.4362 | 283.8671 | 119.0238 | 120.4529 | 1.9011 | 0.30005 | 1.7999 | 0.39997 | 1.9004 | 0.40008 | 1.8001 | 0.30011 | 3.5001 | 3.2511 | 0.17632 | 0.17003 | 0.13553 | 0.095424 | 8.7956 | 8.8324 | 149.99 | 120.012 | 84.4034 | 179.7984 | 179.641 | 179.8569 | 179.0552 | 176.6867 | 178.2373 | 176.2363 | 174.6536 | 176.0149
2008-09-23 | 624.5141 | 644.7895 | 653.3672 | 15.6596 | 15.6461 | 163.9772 | 167.1369 | 223.5294 | 224.891 | 12.5384 | 12.443 | 283.7022 | 118.9675 | 120.4288 | 1.8996 | 0.30003 | 1.7999 | 0.39988 | 1.8994 | 0.4 | 1.8003 | 0.29999 | 3.4993 | 3.2706 | 0.17627 | 0.17032 | 0.13543 | 0.095365 | 8.7969 | 8.8328 | 149.99 | 120.012 | 84.4034 | 179.8132 | 179.7263 | 179.9438 | 179.1423 | 176.7648 | 178.2628 | 176.2675 | 174.6192 | 175.9998
2008-09-24 | 627.4996 | 635.8915 | 636.8967 | 15.6655 | 15.0749 | 164.1354 | 162.2821 | 214.5197 | 224.7692 | 12.1091 | 11.9358 | 258.3973 | 118.9097 | 116.3845 | 1.8527 | 0.28911 | 1.717 | 0.39374 | 1.874 | 0.40005 | 1.608 | 0.3 | 3.371 | 3.1138 | 0.17628 | 0.1656 | 0.13222 | 0.095219 | 8.7996 | 8.4131 | 149.99 | 118.0965 | 84.4034 | 172.1366 | 172.6247 | 173.6127 | 174.5409 | 167.8376 | 178.1273 | 172.7167 | 174.5976 | 171.244
2008-09-25 | 624.9723 | 646.9276 | 654.0437 | 15.6701 | 15.6466 | 164.0389 | 167.1905 | 223.6027 | 224.7207 | 12.531 | 12.4455 | 283.3336 | 119.0747 | 120.5853 | 1.8993 | 0.30003 | 1.7999 | 0.39998 | 1.9003 | 0.40027 | 1.7998 | 0.29991 | 3.5006 | 3.2673 | 0.17623 | 0.17002 | 0.13579 | 0.095228 | 8.7993 | 8.8267 | 149.99 | 120.012 | 84.4034 | 179.8316 | 179.6723 | 179.8492 | 179.0272 | 176.6671 | 178.2283 | 176.1855 | 174.6046 | 176.0084
2008-09-26 | 625.6073 | 645.3185 | 652.4701 | 15.6818 | 15.6297 | 163.9975 | 167.3219 | 223.5975 | 224.9088 | 12.539 | 12.4355 | 283.4137 | 118.9336 | 120.478 | 1.8999 | 0.3 | 1.8003 | 0.40002 | 1.8998 | 0.40002 | 1.7998 | 0.30002 | 3.499 | 3.2646 | 0.17621 | 0.16985 | 0.13596 | 0.095271 | 8.7979 | 8.8269 | 149.99 | 120.012 | 84.4034 | 179.6841 | 179.5964 | 179.879 | 179.0054 | 176.6487 | 178.156 | 176.2829 | 174.6585 | 176.0028
2008-09-27 | 625.3682 | 642.0138 | 647.7783 | 15.672 | 15.676 | 163.993 | 167.3025 | 223.5127 | 224.992 | 12.5396 | 12.4425 | 283.685 | 118.772 | 120.3062 | 1.8997 | 0.30012 | 1.8001 | 0.39987 | 1.9002 | 0.39988 | 1.7995 | 0.29986 | 3.5015 | 3.2724 | 0.1765 | 0.16987 | 0.1359 | 0.095353 | 8.7965 | 8.8333 | 149.99 | 120.012 | 84.4034 | 179.455 | 179.4009 | 179.5524 | 178.7196 | 176.3859 | 177.8641 | 175.4025 | 174.4009 | 175.9569
2008-09-28 | 623.6232 | 643.6589 | 650.2906 | 15.6608 | 15.6759 | 163.9828 | 167.3539 | 223.5259 | 224.9153 | 12.5385 | 12.446 | 283.4714 | 118.755 | 120.2898 | 1.8993 | 0.30009 | 1.8001 | 0.39994 | 1.9003 | 0.40017 | 1.7989 | 0.30004 | 3.5009 | 3.2652 | 0.17638 | 0.16964 | 0.13605 | 0.095955 | 8.7968 | 8.8321 | 149.99 | 120.012 | 84.4034 | 178.9107 | 178.8282 | 178.9683 | 178.1663 | 175.8371 | 177.3505 | 173.8132 | 173.8075 | 175.8408
2008-09-29 | 624.5937 | 643.2139 | 648.7672 | 15.682 | 15.708 | 163.9586 | 167.4055 | 223.6545 | 224.9542 | 12.5399 | 12.444 | 283.3771 | 118.361 | 120.0926 | 1.9006 | 0.30003 | 1.8002 | 0.4 | 1.9001 | 0.39984 | 1.8007 | 0.30011 | 3.4999 | 3.233 | 0.17639 | 0.16968 | 0.13635 | 0.095976 | 8.7962 | 8.8341 | 149.99 | 120.012 | 84.4034 | 177.5106 | 177.3731 | 177.5935 | 176.8854 | 174.233 | 174.8279 | 171.9148 | 173.6294 | 175.7282
2008-09-30 | 631.1255 | 654.5837 | 662.4401 | 15.9102 | 15.8601 | 166.3927 | 169.6499 | 226.824 | 228.147 | 12.7176 | 12.6162 | 287.2102 | 121.14 | 122.4614 | 1.899 | 0.29997 | 1.7998 | 0.40013 | 1.9001 | 0.39975 | 1.8003 | 0.3001 | 3.5003 | 3.259 | 0.18128 | 0.17395 | 0.13953 | 0.098686 | 8.8001 | 8.8343 | 149.99 | 120.012 | 83.2693 | 179.2259 | 179.1259 | 179.3515 | 178.4726 | 176.1514 | 177.6312 | 175.5488 | 174.566 | 175.948
2008-10-01 | 631.1255 | 654.5837 | 662.4401 | 15.9102 | 15.8601 | 166.3927 | 169.6499 | 226.824 | 228.147 | 12.7176 | 12.6162 | 287.2102 | 121.14 | 122.4614 | 1.899 | 0.29997 | 1.7998 | 0.40013 | 1.9001 | 0.39975 | 1.8003 | 0.3001 | 3.5003 | 3.259 | 0.18128 | 0.17395 | 0.13953 | 0.098686 | 8.8001 | 8.8343 | 149.99 | 120.012 | 83.2693 | 179.2259 | 179.1259 | 179.3515 | 178.4726 | 176.1514 | 177.6312 | 175.5488 | 174.566 | 175.948
2008-10-02 | 651.7512 | 660.3799 | 699.5681 | 15.8263 | 15.8874 | 168.8985 | 179.5328 | 226.0609 | 230.1779 | 13.4539 | 13.0194 | 286.3768 | 118.9289 | 121.7094 | 1.7962 | 0.28437 | 1.7922 | 0.38687 | 1.838 | 0.39822 | 1.7982 | 0.29983 | 3.2749 | 3.2617 | 0.19673 | 0.18265 | 0.14386 | 0.10549 | 8.4606 | 8.619 | 149.99 | 116.3475 | 78.6529 | 169.2014 | 169.4706 | 179.586 | 171.2403 | 171.5004 | 177.9815 | 175.7712 | 174.4882 | 168.0628
2008-10-03 | 672.033 | 692.4605 | 698.9774 | 16.7977 | 16.7811 | 176.0137 | 179.5101 | 239.9762 | 241.3766 | 13.454 | 13.3424 | 304.8754 | 126.8734 | 128.5543 | 1.9 | 0.30001 | 1.8004 | 0.40003 | 1.8998 | 0.40021 | 1.8003 | 0.30004 | 3.5007 | 3.2823 | 0.20117 | 0.19255 | 0.1521 | 0.10861 | 8.8004 | 8.8409 | 149.99 | 120.012 | 78.6529 | 179.6072 | 179.537 | 179.7415 | 178.787 | 176.5975 | 178.1282 | 176.0414 | 174.6424 | 175.9734
2008-10-04 | 670.7451 | 689.6331 | 700.5743 | 16.8223 | 16.7755 | 176.0106 | 179.4881 | 239.9879 | 241.4272 | 13.4575 | 13.3462 | 304.7551 | 127.18 | 128.8503 | 1.8996 | 0.29984 | 1.7996 | 0.39998 | 1.8998 | 0.40005 | 1.7994 | 0.30001 | 3.5002 | 3.2808 | 0.20126 | 0.19268 | 0.15227 | 0.1084 | 8.7973 | 8.8417 | 149.99 | 120.012 | 78.6529 | 179.689 | 179.5207 | 179.7746 | 178.8818 | 176.6346 | 178.1428 | 176.2312 | 174.6759 | 175.9881
2008-10-05 | 671.2589 | 691.7591 | 700.3979 | 16.8131 | 16.7681 | 175.9384 | 179.4437 | 239.8021 | 241.3283 | 13.4568 | 13.3509 | 304.548 | 127.1834 | 128.7614 | 1.9006 | 0.30008 | 1.8006 | 0.39998 | 1.8996 | 0.40003 | 1.8002 | 0.29994 | 3.501 | 3.2795 | 0.20151 | 0.19273 | 0.15243 | 0.10824 | 8.8001 | 8.8474 | 149.99 | 120.012 | 78.6529 | 179.8958 | 179.6937 | 179.9141 | 178.9715 | 176.7643 | 178.2294 | 176.6126 | 174.7554 | 175.9863
2008-10-06 | 674.8268 | 688.8193 | 699.1232 | 16.8161 | 16.7779 | 176.0205 | 179.4694 | 239.9855 | 241.4424 | 13.4537 | 13.3531 | 304.9615 | 126.9687 | 128.5149 | 1.9001 | 0.2999 | 1.8005 | 0.40002 | 1.8993 | 0.39995 | 1.8 | 0.30004 | 3.498 | 3.2808 | 0.20144 | 0.19304 | 0.15251 | 0.10819 | 8.7973 | 8.8404 | 149.99 | 120.012 | 78.6529 | 179.6875 | 179.5669 | 179.7131 | 178.94 | 176.6837 | 178.1065 | 176.0113 | 174.6066 | 175.9416
2008-10-07 | 673.8835 | 692.0828 | 702.0892 | 16.8168 | 16.817 | 175.9878 | 179.6124 | 239.9642 | 241.4683 | 13.456 | 13.3559 | 304.5951 | 127.0413 | 128.7186 | 1.9 | 0.29988 | 1.8002 | 0.40001 | 1.8998 | 0.39994 | 1.8007 | 0.30006 | 3.5001 | 3.2541 | 0.20141 | 0.19282 | 0.15261 | 0.10845 | 8.7937 | 8.8453 | 149.99 | 120.012 | 78.6529 | 178.1337 | 177.9433 | 177.9931 | 177.4223 | 175.1565 | 176.5887 | 173.8082 | 174.3607 | 175.8786
2008-10-08 | 671.0891 | 689.8349 | 697.9683 | 16.8015 | 16.7806 | 176.0648 | 179.4347 | 239.8786 | 241.3574 | 13.4605 | 13.3496 | 304.8026 | 127.0234 | 128.6331 | 1.9002 | 0.32743 | 1.8007 | 0.39997 | 1.9003 | 0.40006 | 1.7997 | 0.29983 | 3.4998 | 3.2886 | 0.20125 | 0.19257 | 0.1529 | 0.10827 | 8.795 | 8.844 | 149.99 | 120.012 | 78.6529 | 179.4545 | 179.4134 | 179.6391 | 178.6802 | 176.4404 | 177.9798 | 175.9594 | 174.5921 | 175.9376
2008-10-09 | 671.0321 | 686.1273 | 690.9002 | 16.8292 | 16.7016 | 176.0478 | 179.4123 | 239.6993 | 241.3383 | 13.4554 | 13.3501 | 304.1682 | 127.361 | 129.0517 | 1.8998 | 0.40015 | 1.8011 | 0.39971 | 1.8979 | 0.39987 | 1.8015 | 0.30053 | 3.4988 | 3.2892 | 0.20121 | 0.19276 | 0.15312 | 0.1083 | 8.7991 | 8.8465 | 149.99 | 120.012 | 78.6529 | 179.5302 | 179.5092 | 179.7615 | 178.7853 | 176.5801 | 178.0846 | 176.1138 | 174.6709 | 175.9549
2008-10-10 | 669.5327 | 692.3862 | 697.3345 | 16.8194 | 16.8213 | 176.0108 | 179.4039 | 239.9715 | 241.3854 | 13.4505 | 13.3512 | 304.2981 | 127.5152 | 129.1555 | 1.899 | 0.4001 | 1.8007 | 0.35573 | 1.8991 | 0.39997 | 1.8004 | 0.30019 | 3.5001 | 3.2808 | 0.20122 | 0.19265 | 0.15322 | 0.10828 | 8.798 | 8.8507 | 149.99 | 120.012 | 78.6529 | 179.5438 | 179.4792 | 179.7126 | 178.7856 | 176.5738 | 178.0085 | 175.9685 | 174.5663 | 175.9463
2008-10-11 | 671.8336 | 690.9209 | 703.2483 | 16.8486 | 16.8306 | 176.0304 | 179.4165 | 239.9883 | 241.321 | 13.4556 | 13.3528 | 304.5863 | 127.4293 | 129.1196 | 1.8998 | 0.39991 | 1.8001 | 0.30028 | 1.8997 | 0.39998 | 1.8 | 0.3 | 3.4987 | 3.2878 | 0.2014 | 0.19275 | 0.15336 | 0.10837 | 8.7974 | 8.8414 | 149.99 | 120.012 | 78.6529 | 179.588 | 179.4794 | 179.5574 | 178.7843 | 176.5105 | 178.0655 | 174.6321 | 174.6212 | 175.9458
2008-10-12 | 671.7841 | 693.7241 | 696.2374 | 16.8288 | 16.8466 | 175.9469 | 179.4498 | 239.9596 | 241.4106 | 13.456 | 13.3449 | 304.8566 | 127.0715 | 128.7509 | 1.8993 | 0.39992 | 1.7999 | 0.30033 | 1.8995 | 0.39991 | 1.8008 | 0.30007 | 3.4992 | 3.2823 | 0.20125 | 0.19261 | 0.15351 | 0.10857 | 8.7984 | 8.8493 | 149.99 | 120.012 | 78.6529 | 179.4586 | 179.4236 | 179.5976 | 178.6663 | 176.4411 | 177.9556 | 173.7959 | 174.5776 | 175.9335
2008-10-13 | 671.8763 | 690.29 | 700.3015 | 16.806 | 16.8465 | 175.9743 | 179.4361 | 239.8679 | 241.3573 | 13.457 | 13.3505 | 305.4559 | 126.5323 | 128.178 | 1.9012 | 0.33333 | 1.8003 | 0.36638 | 1.8994 | 0.39997 | 1.8001 | 0.30001 | 3.5006 | 3.2784 | 0.20142 | 0.19265 | 0.15358 | 0.10845 | 8.7964 | 8.8474 | 149.99 | 120.012 | 78.6529 | 179.5477 | 179.4306 | 179.7171 | 178.7208 | 176.5653 | 178.0356 | 173.9371 | 174.6069 | 175.9345
2008-10-14 | 671.1865 | 692.451 | 694.4783 | 16.8218 | 16.821 | 176.0769 | 179.5515 | 239.8209 | 241.3372 | 13.4546 | 13.3469 | 304.3221 | 127.2011 | 128.8035 | 1.9 | 0.26787 | 1.8003 | 0.39998 | 1.9008 | 0.39999 | 1.8006 | 0.29989 | 3.4988 | 3.2847 | 0.20134 | 0.19252 | 0.15353 | 0.10837 | 8.7971 | 8.8471 | 149.99 | 120.012 | 0 | 179.6124 | 179.4375 | 179.71 | 178.7868 | 176.5903 | 177.9816 | 173.8841 | 174.6048 | 175.9308
2008-10-15 | 687.1575 | 703.0471 | 709.3316 | 17.1151 | 17.0455 | 180.5956 | 184.0943 | 244.8321 | 246.2796 | 13.7334 | 13.6121 | 311.4911 | 129.8081 | 131.552 | 1.9006 | 0.25 | 1.8004 | 0.39988 | 1.8997 | 0.39994 | 1.8002 | 0.29999 | 3.5002 | 3.2884 | 0.21175 | 0.20199 | 0.15824 | 0.1121 | 8.8011 | 8.8518 | 149.99 | 120.012 | 27.4669 | 179.4262 | 179.468 | 179.7383 | 178.6312 | 176.4171 | 178.1023 | 174.0201 | 174.6511 | 175.9434
2008-10-16 | 738.0178 | 759.167 | 770.5422 | 18.3636 | 18.2935 | 195.859 | 199.8494 | 231.2054 | 264.5969 | 14.7529 | 14.6367 | 337.2542 | 138.9215 | 140.4674 | 1.8991 | 0.25075 | 1.7995 | 0.40027 | 1.9006 | 0.39975 | 1.7992 | 0.30017 | 3.4995 | 3.3075 | 0.24659 | 0.23377 | 0.17665 | 0.12727 | 8.8226 | 8.9012 | 149.99 | 120.012 | 71.6947 | 179.8733 | 179.567 | 179.8946 | 179.1303 | 176.9037 | 178.2477 | 175.4243 | 174.9001 | 175.9694
2008-10-17 | 743.2755 | 759.5919 | 768.1209 | 18.4658 | 18.4189 | 195.8998 | 199.6587 | 263.1905 | 264.7053 | 14.7555 | 14.6376 | 338.0881 | 138.5038 | 140.2225 | 1.8999 | 0.24999 | 1.799 | 0.40029 | 1.9002 | 0.40014 | 1.8 | 0.29991 | 3.4971 | 3.3059 | 0.24705 | 0.2342 | 0.17743 | 0.12667 | 8.9009 | 8.8966 | 149.99 | 120.012 | 71.6947 | 179.917 | 179.8048 | 180.0399 | 179.1277 | 176.8994 | 178.4182 | 176.5293 | 174.9612 | 175.9568
2008-10-18 | 743.2755 | 759.5919 | 768.1209 | 18.4658 | 18.4189 | 195.8998 | 199.6587 | 263.1905 | 264.7053 | 14.7555 | 14.6376 | 338.0881 | 138.5038 | 140.2225 | 1.8999 | 0.24999 | 1.799 | 0.40029 | 1.9002 | 0.40014 | 1.8 | 0.29991 | 3.4971 | 3.3059 | 0.24705 | 0.2342 | 0.17743 | 0.12667 | 8.9009 | 8.8966 | 149.99 | 120.012 | 71.6947 | 179.917 | 179.8048 | 180.0399 | 179.1277 | 176.8994 | 178.4182 | 176.5293 | 174.9612 | 175.9568
2008-10-19 | 743.587 | 761.3558 | 767.6983 | 18.4675 | 18.4365 | 196.0638 | 199.6738 | 263.2983 | 264.6955 | 14.7557 | 14.6513 | 337.8896 | 138.6684 | 140.3847 | 1.8999 | 0.24996 | 1.8002 | 0.39988 | 1.9008 | 0.39993 | 1.8002 | 0.29997 | 3.4973 | 3.3044 | 0.24659 | 0.23416 | 0.17773 | 0.12649 | 8.8979 | 8.8993 | 149.99 | 120.012 | 71.6947 | 179.7867 | 179.7299 | 180.028 | 179.103 | 176.7845 | 178.3838 | 176.3885 | 174.8736 | 175.9397
2008-10-20 | 725.567 | 759.6877 | 754.7169 | 17.9899 | 18.4217 | 196.0762 | 194.3304 | 249.5753 | 254.8406 | 14.2953 | 14.5754 | 327.911 | 138.5696 | 136.2712 | 1.8588 | 0.24178 | 1.7887 | 0.39494 | 1.8987 | 0.39999 | 1.7866 | 0.28853 | 3.3846 | 3.2874 | 0.24539 | 0.22573 | 0.1779 | 0.12642 | 8.7506 | 8.8387 | 147.9068 | 120.012 | 42.4397 | 176.793 | 179.6672 | 174.2557 | 179.1834 | 175.4686 | 178.3799 | 176.5101 | 174.9267 | 171.6197
2008-10-21 | 744.8744 | 763.7973 | 769.7573 | 18.4606 | 18.4036 | 196.0251 | 199.6763 | 263.2077 | 264.7181 | 14.7598 | 14.6402 | 337.9383 | 138.68 | 140.3517 | 1.8974 | 0.28147 | 1.8001 | 0.40022 | 1.8986 | 0.39993 | 1.8001 | 0.30003 | 3.4996 | 3.3039 | 0.24644 | 0.23432 | 0.17835 | 0.12646 | 8.9008 | 8.893 | 149.99 | 120.012 | 71.6947 | 179.9182 | 179.7425 | 180.013 | 179.2265 | 176.9092 | 178.4277 | 176.6865 | 174.9496 | 175.9487
2008-10-22 | 741.4666 | 757.8722 | 768.121 | 18.45 | 18.4187 | 195.9993 | 199.7437 | 263.1563 | 264.7202 | 14.7617 | 14.6439 | 337.9439 | 138.5966 | 140.3528 | 1.9011 | 0.29998 | 1.8001 | 0.39991 | 1.9012 | 0.40001 | 1.8003 | 0.29999 | 3.4996 | 3.3066 | 0.24695 | 0.23413 | 0.17863 | 0.12657 | 8.9004 | 8.8948 | 149.99 | 120.012 | 71.6947 | 179.9153 | 179.7318 | 180.0649 | 179.2157 | 176.892 | 178.4251 | 176.7305 | 174.9458 | 175.9379
2008-10-23 | 746.5609 | 759.5577 | 768.2307 | 18.4498 | 18.4198 | 195.9767 | 199.7249 | 263.2393 | 264.7039 | 14.7537 | 14.6422 | 337.9228 | 138.4127 | 140.2592 | 1.9008 | 0.30004 | 1.8005 | 0.40009 | 1.8995 | 0.39999 | 1.7999 | 0.30001 | 3.5002 | 3.309 | 0.24701 | 0.23411 | 0.17863 | 0.12662 | 8.9022 | 8.8978 | 149.99 | 120.012 | 71.6947 | 179.8763 | 179.8065 | 179.9983 | 179.1821 | 176.7781 | 178.3896 | 176.5388 | 174.9446 | 175.9338
2008-10-24 | 731.2513 | 756.3492 | 759.9884 | 17.6982 | 17.6567 | 189.134 | 191.811 | 263.1392 | 255.1743 | 14.0703 | 14.6264 | 337.7374 | 131.656 | 140.1314 | 1.8297 | 0.25565 | 1.8001 | 0.40008 | 1.8525 | 0.39978 | 1.7998 | 0.2885 | 3.3314 | 3.2561 | 0.24283 | 0.23409 | 0.1789 | 0.12383 | 8.6153 | 8.7182 | 148.0123 | 79.8413 | 70.7494 | 179.7916 | 179.6519 | 179.9576 | 172.4874 | 172.8668 | 178.3218 | 176.2661 | 174.8691 | 168.9019
2008-10-25 | 745.1133 | 761.8851 | 765.1021 | 18.458 | 18.3788 | 195.9986 | 199.7027 | 263.214 | 264.7099 | 14.7583 | 14.6487 | 337.813 | 138.5244 | 140.2297 | 1.901 | 0.25001 | 1.8004 | 0.40011 | 1.9004 | 0.40006 | 1.7998 | 0.29993 | 3.4997 | 3.3084 | 0.24676 | 0.23414 | 0.17921 | 0.12659 | 8.9001 | 8.893 | 149.99 | 120.012 | 71.6947 | 179.7655 | 179.7456 | 179.9802 | 179.1445 | 176.7891 | 178.3511 | 176.4643 | 174.8885 | 175.9246
2008-10-26 | 745.0576 | 760.4991 | 768.5157 | 18.436 | 18.3966 | 196.0055 | 199.7335 | 263.1382 | 264.6404 | 14.7584 | 14.6415 | 337.8613 | 138.3667 | 140.0971 | 1.901 | 0.24996 | 1.8 | 0.40009 | 1.9015 | 0.40001 | 1.8 | 0.30007 | 3.5008 | 3.3054 | 0.24692 | 0.2342 | 0.17945 | 0.12656 | 8.9002 | 8.8979 | 149.99 | 120.012 | 71.6947 | 179.7344 | 179.5868 | 179.8314 | 179.0089 | 176.7254 | 178.2742 | 176.1364 | 174.9022 | 175.9163
2008-10-27 | 741.6407 | 758.009 | 767.0262 | 18.4774 | 18.452 | 195.9721 | 199.809 | 262.926 | 264.7163 | 14.7659 | 14.6433 | 338.0638 | 138.2806 | 140.1342 | 1.9001 | 0.34153 | 1.7994 | 0.33909 | 1.8988 | 0.39996 | 1.8002 | 0.30008 | 3.5007 | 3.3071 | 0.24687 | 0.23431 | 0.1797 | 0.1268 | 8.9028 | 8.8942 | 149.99 | 120.012 | 71.6947 | 179.6967 | 179.5885 | 179.8662 | 179.0315 | 176.7176 | 178.2466 | 176.1157 | 174.8195 | 175.9123
2008-10-28 | 745.4371 | 759.403 | 764.6376 | 18.4587 | 18.4218 | 196.0528 | 199.7416 | 263.1215 | 264.7021 | 14.7609 | 14.6425 | 338.4334 | 138.4889 | 140.0047 | 1.8995 | 0.40011 | 1.8002 | 0.3002 | 1.899 | 0.40011 | 1.7997 | 0.29998 | 3.499 | 3.3088 | 0.24704 | 0.2342 | 0.17982 | 0.12686 | 8.9021 | 8.8991 | 149.99 | 120.012 | 71.6947 | 179.7432 | 179.6503 | 179.8883 | 179.1176 | 176.7855 | 178.2875 | 175.8726 | 174.8226 | 175.9067
2008-10-29 | 745.303 | 759.9141 | 767.6144 | 18.4401 | 18.4663 | 196.0106 | 199.7946 | 263.1647 | 264.6326 | 14.7616 | 14.6401 | 338.4561 | 138.0058 | 139.8084 | 1.9016 | 0.39987 | 1.8006 | 0.2999 | 1.9008 | 0.39998 | 1.8001 | 0.29995 | 3.4993 | 3.3066 | 0.24715 | 0.23432 | 0.18015 | 0.12698 | 8.9013 | 8.9 | 149.99 | 120.012 | 71.6947 | 179.7255 | 179.7233 | 180.0317 | 179.1592 | 176.8267 | 178.3074 | 175.6466 | 174.8927 | 175.9075
2008-10-30 | 730.2227 | 762.7432 | 771.7534 | 18.1299 | 18.4189 | 192.4015 | 196.2928 | 263.2475 | 260.1583 | 14.4779 | 14.6412 | 338.3885 | 138.109 | 137.6389 | 1.8673 | 0.3999 | 1.7673 | 0.29458 | 1.8977 | 0.39334 | 1.7679 | 0.29439 | 3.4382 | 3.2686 | 0.24378 | 0.23104 | 0.1781 | 0.12514 | 8.8999 | 8.7446 | 147.8937 | 120.012 | 70.6933 | 179.683 | 176.4354 | 176.6973 | 176.1037 | 173.7336 | 175.1147 | 172.525 | 171.8646 | 172.6087
2008-10-31 | 742.8041 | 761.9265 | 768.155 | 18.4479 | 18.4217 | 195.9406 | 199.7526 | 263.2611 | 264.6499 | 14.7537 | 14.6492 | 338.2634 | 138.2874 | 139.9423 | 1.897 | 0.40004 | 1.8004 | 0.30012 | 1.901 | 0.39989 | 1.8004 | 0.30005 | 3.4983 | 3.3062 | 0.24707 | 0.23454 | 0.1807 | 0.12705 | 8.9049 | 8.8971 | 149.99 | 120.012 | 71.6947 | 179.7127 | 179.6756 | 179.8713 | 179.1621 | 176.791 | 178.2543 | 175.5936 | 174.9055 | 175.8984
2008-11-01 | 745.4542 | 759.2322 | 770.4703 | 18.4269 | 18.4418 | 195.9417 | 199.6982 | 263.1919 | 264.6946 | 14.7562 | 14.6428 | 338.3728 | 138.2645 | 140.1057 | 1.9006 | 0.40002 | 1.8004 | 0.29968 | 1.9006 | 0.39982 | 1.8004 | 0.29991 | 3.5 | 3.3032 | 0.24714 | 0.23435 | 0.18089 | 0.12696 | 8.9029 | 8.898 | 149.99 | 120.012 | 71.6947 | 179.7606 | 179.6602 | 179.8575 | 179.0448 | 176.7519 | 178.3091 | 175.5765 | 174.833 | 175.8919
2008-11-02 | 738.9547 | 756.6951 | 771.5756 | 18.4713 | 18.414 | 196.0257 | 199.6565 | 263.1093 | 264.6787 | 14.7608 | 14.6441 | 338.5166 | 138.0464 | 139.9554 | 1.8999 | 0.40007 | 1.8005 | 0.29996 | 1.8975 | 0.39981 | 1.8005 | 0.30006 | 3.5005 | 3.3083 | 0.24754 | 0.2347 | 0.18128 | 0.12704 | 8.9051 | 8.9004 | 149.99 | 120.012 | 71.6947 | 179.8095 | 179.6933 | 179.9702 | 179.1767 | 176.7825 | 178.3336 | 175.7606 | 174.8883 | 175.8937
2008-11-03 | 822.5103 | 714.9352 | 791.867 | 18.2844 | 18.3239 | 196.1279 | 200.4649 | 265.568 | 266.0702 | 14.8033 | 14.6858 | 341.174 | 137.6782 | 139.5538 | 1.8917 | 0.39854 | 1.8004 | 0.30139 | 1.8993 | 0.39534 | 1.8006 | 0.30245 | 3.4731 | 3.3358 | 0.24721 | 0.23461 | 0.18142 | 0.12709 | 8.9195 | 9.0184 | 149.99 | 120.012 | 71.6947 | 179.68 | 179.6164 | 179.8395 | 179.024 | 176.6967 | 178.2273 | 175.559 | 174.8374 | 175.8781
2008-11-04 | 722.1498 | 727.9889 | 768.1038 | 18.468 | 18.0772 | 195.9783 | 190.6288 | 257.2699 | 264.8358 | 14.7504 | 14.2945 | 338.5922 | 138.1456 | 137.511 | 1.8155 | 0.40011 | 1.7515 | 0.2994 | 1.8981 | 0.38788 | 1.7492 | 0.28678 | 3.437 | 3.2299 | 0.24207 | 0.22485 | 0.17376 | 0.12351 | 8.5674 | 8.6625 | 148.1151 | 119.9288 | 71.6947 | 175.6324 | 176.5567 | 176.9598 | 179.1729 | 171.5847 | 175.22 | 168.4517 | 174.8055 | 167.861
2008-11-05 | 744.7817 | 761.2526 | 767.8481 | 18.4446 | 18.4248 | 195.9693 | 199.7269 | 263.0497 | 264.7963 | 14.7554 | 14.6453 | 338.3542 | 138.2624 | 140.0619 | 1.8996 | 0.34121 | 1.7996 | 0.3576 | 1.899 | 0.4 | 1.7999 | 0.29987 | 3.5002 | 3.3031 | 0.24783 | 0.23469 | 0.18123 | 0.12713 | 8.9044 | 8.898 | 149.99 | 120.012 | 71.6947 | 179.7393 | 179.6877 | 179.9048 | 179.1156 | 176.7804 | 178.3165 | 175.7054 | 174.8782 | 175.8897
2008-11-06 | 743.8953 | 762.534 | 768.1867 | 18.4529 | 18.4319 | 195.9957 | 199.7215 | 263.1627 | 264.8525 | 14.7622 | 14.6454 | 338.1319 | 138.2364 | 139.9754 | 1.9017 | 0.267 | 1.7996 | 0.39998 | 1.8992 | 0.39981 | 1.8 | 0.29978 | 3.4998 | 3.3016 | 0.24756 | 0.2346 | 0.18135 | 0.12718 | 8.8999 | 8.8967 | 149.99 | 120.012 | 71.6947 | 179.6934 | 179.5972 | 179.8932 | 179.1196 | 176.7616 | 178.2793 | 175.7296 | 174.9319 | 175.8813
2008-11-07 | 740.4368 | 761.1187 | 770.7443 | 18.4704 | 18.4296 | 195.965 | 199.7951 | 263.1463 | 264.7595 | 14.7605 | 14.6416 | 338.2853 | 138.0632 | 139.8249 | 1.8984 | 0.24986 | 1.7999 | 0.40016 | 1.8996 | 0.39997 | 1.7997 | 0.29947 | 3.4997 | 3.3001 | 0.24764 | 0.23478 | 0.18168 | 0.12705 | 8.9026 | 8.8963 | 149.99 | 120.012 | 71.6947 | 179.7273 | 179.6965 | 179.9149 | 179.1066 | 176.7422 | 178.2858 | 175.8625 | 174.9028 | 175.8803
2008-11-08 | 742.8053 | 759.2599 | 769.9367 | 18.4612 | 18.4396 | 195.9842 | 199.7827 | 263.1591 | 264.7852 | 14.7643 | 14.6394 | 338.5653 | 137.964 | 139.7051 | 1.9005 | 0.25007 | 1.7991 | 0.39978 | 1.9005 | 0.40016 | 1.7995 | 0.29983 | 3.5007 | 3.3049 | 0.24788 | 0.23495 | 0.18177 | 0.1269 | 8.9034 | 8.8996 | 149.99 | 120.012 | 71.6947 | 179.6413 | 179.6588 | 179.8889 | 179.0785 | 176.7149 | 178.2215 | 175.6978 | 174.8555 | 175.8707
2008-11-09 | 742.0044 | 760.5824 | 768.2036 | 18.4389 | 18.4225 | 196.007 | 199.7829 | 263.0609 | 264.8423 | 14.7574 | 14.6406 | 338.6833 | 137.7361 | 139.4723 | 1.8999 | 0.25029 | 1.7996 | 0.39996 | 1.9003 | 0.39996 | 1.8 | 0.29992 | 3.5003 | 3.3158 | 0.24779 | 0.23436 | 0.18211 | 0.12689 | 8.8997 | 8.8988 | 149.99 | 120.012 | 71.6947 | 179.3922 | 179.4159 | 179.6747 | 178.935 | 176.5946 | 177.9368 | 175.3031 | 174.6576 | 175.8171
2008-11-10 | 741.7393 | 760.8696 | 766.4095 | 18.4367 | 18.458 | 195.9874 | 199.7065 | 263.0683 | 264.8237 | 14.7598 | 14.646 | 338.7421 | 137.6261 | 139.3818 | 1.9007 | 0.25009 | 1.7997 | 0.40018 | 1.9014 | 0.39976 | 1.8001 | 0.29999 | 3.4998 | 3.3061 | 0.24801 | 0.23454 | 0.18231 | 0.12676 | 8.9029 | 8.897 | 149.99 | 120.012 | 71.6947 | 179.2765 | 179.288 | 179.5915 | 178.803 | 176.4669 | 177.8779 | 175.0202 | 174.5974 | 175.8071
2008-11-11 | 745.322 | 761.1945 | 767.856 | 18.4462 | 18.4544 | 196.0085 | 199.7486 | 263.3284 | 264.7302 | 14.7536 | 14.6458 | 338.8952 | 137.6256 | 139.3997 | 1.901 | 0.25001 | 1.7999 | 0.40006 | 1.8982 | 0.36013 | 1.7996 | 0.3391 | 3.5006 | 3.3105 | 0.24804 | 0.23437 | 0.18241 | 0.12687 | 8.9011 | 8.8978 | 149.99 | 120.012 | 71.6947 | 179.4322 | 179.4506 | 179.6524 | 178.8723 | 176.5636 | 178.0944 | 175.2634 | 174.6581 | 175.8138
2008-11-12 | 742.3931 | 758.9302 | 768.4317 | 18.4357 | 18.4597 | 195.9301 | 199.7801 | 263.2365 | 264.8818 | 14.7563 | 14.6425 | 338.5875 | 137.5452 | 139.3761 | 1.8991 | 0.25023 | 1.8001 | 0.39964 | 1.9006 | 0.2998 | 1.8004 | 0.40022 | 3.5004 | 3.3179 | 0.248 | 0.23434 | 0.18264 | 0.12705 | 8.9009 | 8.8988 | 149.99 | 120.012 | 71.6947 | 179.6137 | 179.6169 | 179.8303 | 179.0413 | 176.7143 | 178.1372 | 175.6592 | 174.7355 | 175.8463
2008-11-13 | 737.9761 | 758.613 | 766.8232 | 18.3844 | 18.4131 | 195.3974 | 199.1219 | 262.2732 | 264.1022 | 14.7138 | 14.6094 | 338.1711 | 136.6828 | 138.5063 | 1.9009 | 0.24994 | 1.8011 | 0.40001 | 1.9011 | 0.29997 | 1.7998 | 0.40013 | 3.4999 | 3.3114 | 0.24684 | 0.23353 | 0.18189 | 0.12652 | 8.9016 | 8.8939 | 149.99 | 120.012 | 71.9006 | 179.6542 | 179.6458 | 179.8866 | 179.1101 | 176.7464 | 178.2146 | 175.685 | 174.7116 | 175.8367
2008-11-14 | 734.0564 | 755.4121 | 759.6535 | 18.2905 | 18.2695 | 193.9731 | 197.6971 | 260.8478 | 262.5898 | 14.6344 | 14.5202 | 336.3839 | 135.5968 | 137.2383 | 1.9011 | 0.25 | 1.8002 | 0.40009 | 1.9007 | 0.3002 | 1.7999 | 0.39989 | 3.5002 | 3.3139 | 0.24348 | 0.23019 | 0.18049 | 0.1254 | 8.9037 | 8.892 | 149.99 | 120.012 | 72.3082 | 179.6604 | 179.6672 | 179.9467 | 179.146 | 176.8122 | 178.2878 | 175.7585 | 174.7495 | 175.8465
2008-11-15 | 737.1021 | 755.0114 | 763.5208 | 18.3293 | 18.3276 | 194.0263 | 197.6582 | 261.2276 | 262.728 | 14.6476 | 14.5438 | 336.3198 | 135.7684 | 137.4975 | 1.8998 | 0.25009 | 1.7998 | 0.4003 | 1.9002 | 0.30024 | 1.7991 | 0.40003 | 3.5003 | 3.3103 | 0.24377 | 0.23052 | 0.18114 | 0.12562 | 8.9009 | 8.8909 | 149.99 | 120.012 | 72.2122 | 179.6376 | 179.6447 | 179.9297 | 179.1316 | 176.758 | 178.1741 | 175.7673 | 174.7656 | 175.8354
2008-11-16 | 736.5598 | 754.6273 | 762.2963 | 18.3277 | 18.3007 | 193.9823 | 197.7534 | 261.1212 | 262.8603 | 14.6509 | 14.5411 | 336.4201 | 135.7858 | 137.4963 | 1.9005 | 0.24999 | 1.8005 | 0.40004 | 1.8991 | 0.30021 | 1.8003 | 0.39994 | 3.4993 | 3.3154 | 0.24373 | 0.23062 | 0.18129 | 0.12554 | 8.9023 | 8.896 | 149.99 | 120.012 | 72.2122 | 179.6234 | 179.6025 | 179.8549 | 179.0886 | 176.7176 | 178.215 | 175.7536 | 174.8123 | 175.8461
2008-11-17 | 734.3277 | 756.6974 | 762.0671 | 18.3054 | 18.2971 | 194.0157 | 197.6649 | 261.3195 | 262.9084 | 14.655 | 14.5429 | 336.5709 | 136.0191 | 137.6994 | 1.9002 | 0.25003 | 1.8003 | 0.40001 | 1.899 | 0.36166 | 1.7999 | 0.33759 | 3.4999 | 3.3059 | 0.24376 | 0.2305 | 0.18153 | 0.12584 | 8.8984 | 8.8941 | 149.99 | 120.012 | 72.2122 | 179.4994 | 179.5276 | 179.7714 | 178.9598 | 176.6232 | 178.1009 | 175.5272 | 174.7398 | 175.8234
2008-11-18 | 739.2385 | 756.358 | 761.2404 | 18.3243 | 18.3215 | 193.9664 | 197.734 | 261.4515 | 262.7776 | 14.6526 | 14.5424 | 336.6935 | 135.7531 | 137.421 | 1.9003 | 0.24986 | 1.8001 | 0.40013 | 1.9007 | 0.39989 | 1.8006 | 0.30014 | 3.4997 | 3.3088 | 0.24392 | 0.2304 | 0.18181 | 0.12596 | 8.903 | 8.8957 | 149.99 | 120.012 | 72.2122 | 179.416 | 179.4305 | 179.6952 | 178.9239 | 176.5877 | 178.0952 | 175.367 | 174.6637 | 175.8023
2008-11-19 | 736.3667 | 755.8354 | 761.0552 | 18.3299 | 18.3244 | 194.0328 | 197.7617 | 261.2339 | 263.066 | 14.6507 | 14.5458 | 336.7394 | 135.7233 | 137.4672 | 1.9005 | 0.25001 | 1.8004 | 0.39975 | 1.8998 | 0.40013 | 1.7997 | 0.30018 | 3.501 | 3.3092 | 0.24408 | 0.2304 | 0.18194 | 0.12604 | 8.903 | 8.8928 | 149.99 | 120.012 | 72.2122 | 179.2981 | 179.3619 | 179.5845 | 178.7829 | 176.5078 | 178.0039 | 175.1172 | 174.5491 | 175.7703
2008-11-20 | 732.6561 | 756.0637 | 761.1391 | 18.3166 | 18.3438 | 194.0153 | 197.7499 | 261.1953 | 263.019 | 14.6451 | 14.5358 | 336.8057 | 135.5235 | 137.2072 | 1.8991 | 0.24998 | 1.7998 | 0.39984 | 1.9013 | 0.4002 | 1.8007 | 0.30015 | 3.4999 | 3.3129 | 0.24406 | 0.23038 | 0.18208 | 0.12604 | 8.9005 | 8.8909 | 149.99 | 120.012 | 72.2122 | 179.4374 | 179.4786 | 179.7731 | 178.9634 | 176.6221 | 178.0321 | 175.5641 | 174.6304 | 175.8002
2008-11-21 | 734.1309 | 755.9667 | 762.8608 | 18.3092 | 18.3237 | 193.9947 | 197.6201 | 261.1436 | 262.8473 | 14.6398 | 14.5392 | 337.3625 | 135.2381 | 136.9496 | 1.9002 | 0.2501 | 1.7999 | 0.39994 | 1.9001 | 0.3997 | 1.8002 | 0.30016 | 3.5005 | 3.3151 | 0.24469 | 0.23048 | 0.1823 | 0.12611 | 8.902 | 8.893 | 149.99 | 120.012 | 72.2122 | 179.5881 | 179.5729 | 179.8582 | 179.078 | 176.7135 | 178.1478 | 175.6471 | 174.6229 | 175.7925
2008-11-22 | 735.2119 | 756.313 | 761.8199 | 18.3305 | 18.3163 | 193.9966 | 197.6027 | 261.4167 | 262.8619 | 14.653 | 14.5404 | 337.2568 | 135.2021 | 137.0295 | 1.8997 | 0.24992 | 1.7997 | 0.40005 | 1.9003 | 0.39959 | 1.8007 | 0.29988 | 3.4992 | 3.3149 | 0.24521 | 0.23054 | 0.1825 | 0.12621 | 8.9013 | 8.8954 | 149.99 | 120.012 | 72.2122 | 179.6321 | 179.6336 | 179.9015 | 179.0834 | 176.7614 | 178.2213 | 175.6855 | 174.6741 | 175.7975
2008-11-23 | 733.7699 | 755.246 | 762.3005 | 18.3295 | 18.3186 | 193.9887 | 197.6692 | 261.0917 | 263.0045 | 14.6486 | 14.5337 | 337.5321 | 135.2641 | 136.9331 | 1.9014 | 0.24996 | 1.8001 | 0.40024 | 1.9009 | 0.40018 | 1.7999 | 0.30042 | 3.4993 | 3.3101 | 0.2455 | 0.23076 | 0.18274 | 0.12623 | 8.9048 | 8.894 | 149.99 | 120.012 | 72.2122 | 179.6559 | 179.6476 | 179.8445 | 179.1071 | 176.7717 | 178.1737 | 175.7838 | 174.7939 | 175.8154
2008-11-24 | 732.2487 | 755.3381 | 763.0529 | 18.3235 | 18.3252 | 193.9565 | 197.65 | 261.1877 | 262.9836 | 14.6415 | 14.5454 | 337.2685 | 135.189 | 136.9048 | 1.9015 | 0.28949 | 1.8001 | 0.37291 | 1.901 | 0.40018 | 1.7995 | 0.30009 | 3.5002 | 3.3103 | 0.24575 | 0.23068 | 0.18301 | 0.12635 | 8.906 | 8.8938 | 149.99 | 120.012 | 72.2122 | 179.5278 | 179.5727 | 179.8007 | 179.0308 | 176.7149 | 178.1561 | 175.5257 | 174.694 | 175.7979
2008-11-25 | 734.1509 | 755.3962 | 764.5522 | 18.3036 | 18.3331 | 194.0125 | 197.6816 | 261.1248 | 262.9314 | 14.6577 | 14.5417 | 337.8341 | 135.0735 | 136.7157 | 1.8994 | 0.39987 | 1.7995 | 0.29987 | 1.8996 | 0.39996 | 1.7993 | 0.30021 | 3.5006 | 3.3167 | 0.24603 | 0.23075 | 0.18322 | 0.1265 | 8.9 | 8.8969 | 149.99 | 120.012 | 72.2122 | 179.4556 | 179.5292 | 179.7464 | 178.9632 | 176.6494 | 178.1054 | 175.4355 | 174.643 | 175.7845
2008-11-26 | 733.4766 | 756.2068 | 761.5082 | 18.3371 | 18.3175 | 194.0018 | 197.5363 | 261.3839 | 262.8844 | 14.6571 | 14.5463 | 337.8794 | 134.9935 | 136.7103 | 1.9002 | 0.39985 | 1.8006 | 0.3003 | 1.8997 | 0.40008 | 1.8 | 0.29993 | 3.4994 | 3.3199 | 0.24623 | 0.23063 | 0.18343 | 0.12641 | 8.8994 | 8.8943 | 149.99 | 120.012 | 72.2122 | 179.5546 | 179.5503 | 179.8436 | 179.0606 | 176.7317 | 178.2071 | 175.6596 | 174.6827 | 175.7934
2008-11-27 | 733.4766 | 756.2068 | 761.5082 | 18.3371 | 18.3175 | 194.0018 | 197.5363 | 261.3839 | 262.8844 | 14.6571 | 14.5463 | 337.8794 | 134.9935 | 136.7103 | 1.9002 | 0.39985 | 1.8006 | 0.3003 | 1.8997 | 0.40008 | 1.8 | 0.29993 | 3.4994 | 3.3199 | 0.24623 | 0.23063 | 0.18343 | 0.12641 | 8.8994 | 8.8943 | 149.99 | 120.012 | 72.2122 | 179.5546 | 179.5503 | 179.8436 | 179.0606 | 176.7317 | 178.2071 | 175.6596 | 174.6827 | 175.7934
2008-11-28 | 714.8579 | 755 | 750.0948 | 18.5059 | 18.5241 | 191.9414 | 196.0383 | 259.0512 | 260.8354 | 14.5073 | 14.3931 | 335.1358 | 133.5696 | 135.2743 | 1.8978 | 0.40013 | 1.7992 | 0.29995 | 1.8991 | 0.39968 | 1.8021 | 0.30031 | 3.498 | 3.3039 | 0.24171 | 0.2267 | 0.18118 | 0.12508 | 8.8972 | 8.8978 | 153.3711 | 120.012 | 73.0173 | 179.4602 | 179.4992 | 179.7821 | 178.9988 | 176.6759 | 178.0823 | 175.5665 | 174.518 | 175.7803
2008-11-29 | 725.3384 | 749.6 | 755.3459 | 18.5059 | 18.5241 | 191.9414 | 196.0383 | 259.0512 | 260.8354 | 14.5073 | 14.3931 | 335.6514 | 133.5696 | 135.2743 | 1.8998 | 0.39998 | 1.8001 | 0.30004 | 1.9011 | 0.40013 | 1.7996 | 0.29998 | 3.4995 | 3.3052 | 0.24188 | 0.22648 | 0.18211 | 0.12591 | 8.9005 | 8.8863 | 159.991 | 120.012 | 73.0173 | 179.5876 | 179.6394 | 179.8796 | 179.084 | 176.7482 | 178.1937 | 175.8097 | 174.5431 | 175.7742
2008-11-30 | 725.3457 | 749.6 | 755.8383 | 19.3291 | 19.3452 | 192.0069 | 196.0167 | 259.7965 | 261.4323 | 14.5014 | 14.3949 | 335.5741 | 133.6108 | 135.3146 | 1.9002 | 0.40002 | 1.8001 | 0.30012 | 1.9005 | 0.40004 | 1.7999 | 0.29994 | 3.5006 | 3.3064 | 0.24218 | 0.22664 | 0.18219 | 0.12586 | 8.9025 | 8.8876 | 159.991 | 120.012 | 73.0173 | 179.621 | 179.6874 | 179.9871 | 179.186 | 176.8246 | 178.219 | 175.9334 | 174.5248 | 175.7732
2008-12-01 | 730.3168 |  | 759.9464 | 19.3253 | 19.333 | 191.9884 | 196.0226 | 260.32 | 261.9935 | 14.4935 | 14.379 | 336.21 | 133.5527 | 135.2738 | 1.901 | 0.39997 | 1.8 | 0.29995 | 1.9002 | 0.40008 | 1.7998 | 0.29995 | 3.5007 | 3.3063 | 0.24213 | 0.22668 | 0.18281 | 0.12603 | 8.8994 | 8.8904 | 159.991 | 120.012 | 73.039 | 179.7745 | 179.7939 | 180.1016 | 179.3078 | 176.9948 | 178.3915 | 175.8333 | 174.5264 | 175.7684
2008-12-02 | 724.1688 |  | 755.7977 | 19.3344 | 19.3416 | 192.0075 | 196.0919 | 259.7917 | 261.4215 | 14.499 | 14.3882 | 335.3919 | 133.7004 | 135.4585 | 1.8997 | 0.39999 | 1.8003 | 0.30003 | 1.9003 | 0.39998 | 1.7997 | 0.29998 | 3.5011 | 3.3053 | 0.24219 | 0.2266 | 0.1826 | 0.12569 | 8.903 | 8.8893 | 159.991 | 120.012 | 73.0173 | 179.6366 | 179.6695 | 179.9223 | 179.1134 | 176.7956 | 178.2752 | 175.85 | 174.5769 | 175.7739
2008-12-03 | 721.8577 | 747.9288 | 755.55 | 18.9424 | 18.9327 | 192.0083 | 195.9688 | 259.3376 | 261.1726 | 14.5031 | 14.3862 | 334.9565 | 133.8401 | 135.5516 | 1.9005 | 0.39996 | 1.7997 | 0.30047 | 1.8991 | 0.40004 | 1.7999 | 0.29968 | 3.5004 | 3.3087 | 0.24219 | 0.22663 | 0.18256 | 0.12539 | 8.9007 | 8.8877 | 156.7742 | 120.012 | 73.0173 | 179.7171 | 179.795 | 180.0908 | 179.3175 | 176.9201 | 178.3938 | 176.2663 | 174.7177 | 175.7771
2008-12-04 | 726.5751 | 750.9483 | 756.5184 | 18.3644 | 18.3823 | 191.9665 | 196.0533 | 258.7869 | 260.5983 | 14.5117 | 14.3955 | 334.3393 | 133.8526 | 135.6207 | 1.9008 | 0.40005 | 1.7998 | 0.29989 | 1.9001 | 0.40002 | 1.7995 | 0.29993 | 3.5 | 3.304 | 0.24248 | 0.22672 | 0.18191 | 0.12481 | 8.8996 | 8.89 | 151.7992 | 120.012 | 73.0173 | 179.543 | 179.5423 | 179.9065 | 179.1253 | 176.8314 | 178.2394 | 175.1991 | 174.6136 | 175.7653
2008-12-05 | 725.1602 | 748.866 | 751 | 18.1094 | 18.18 | 192.0013 | 196.121 | 258.5741 | 260.3594 | 14.5006 | 14.3922 | 333.8287 | 133.8444 | 135.6375 | 1.9009 | 0.39994 | 1.8008 | 0.30078 | 1.9008 | 0.39992 | 1.8007 | 0.30004 | 3.5002 | 3.2998 | 0.24253 | 0.22689 | 0.18198 | 0.12507 | 8.9019 | 8.8864 | 149.99 | 120.012 | 73.0173 | 179.1231 | 179.2907 | 179.5341 | 178.7172 | 176.4379 | 177.8379 | 172.9123 | 174.3769 | 175.742
2008-12-06 | 724.9492 | 748.6757 | 753.5864 | 18.0924 | 18.1441 | 191.9751 | 196.1302 | 260.7981 | 262.4319 | 14.5012 | 14.3926 | 336.4331 | 133.862 | 135.5495 | 1.9002 | 0.40004 | 1.8001 | 0.30071 | 1.9 | 0.39999 | 1.7994 | 0.30037 | 3.4999 | 3.3065 | 0.24286 | 0.22695 | 0.18435 | 0.12717 | 8.9017 | 8.8922 | 149.99 | 120.012 | 73.0173 | 179.2797 | 179.4376 | 179.6936 | 178.9391 | 176.5716 | 177.9634 | 173.3525 | 174.4486 | 175.755
2008-12-07 | 725.1888 | 749.0076 | 756.1459 | 18.1425 | 18.1629 | 191.9995 | 196.0097 | 262.2812 | 263.7474 | 14.4938 | 14.3951 | 337.805 | 133.8388 | 135.5588 | 1.898 | 0.40003 | 1.7994 | 0.30015 | 1.899 | 0.39984 | 1.8008 | 0.30011 | 3.4994 | 3.3063 | 0.24298 | 0.22678 | 0.186 | 0.1281 | 8.9002 | 8.8956 | 149.99 | 120.012 | 73.0173 | 179.5031 | 179.4621 | 179.8065 | 179.1087 | 176.7615 | 178.1352 | 173.7779 | 174.5612 | 175.7666
2008-12-08 | 722.6455 | 746.3077 | 752.9354 | 18.1159 | 18.1652 | 191.924 | 195.8761 | 260.0242 | 261.6758 | 14.5074 | 14.3921 | 335.5577 | 133.88 | 135.5654 | 1.9003 | 0.39988 | 1.7997 | 0.30027 | 1.9025 | 0.39984 | 1.8009 | 0.30021 | 3.5016 | 3.3091 | 0.24308 | 0.22686 | 0.18375 | 0.12619 | 8.8994 | 8.8895 | 149.99 | 120.012 | 73.0173 | 179.5304 | 179.6648 | 179.9053 | 179.0969 | 176.7563 | 178.1845 | 173.8073 | 174.5556 | 175.7445
2008-12-09 | 725.8723 | 749.2748 | 756.0584 | 18.1824 | 18.1848 | 191.9334 | 196.0659 | 258.8951 | 260.5995 | 14.523 | 14.4139 | 333.7624 | 134.3932 | 135.9553 | 1.9 | 0.39997 | 1.7998 | 0.2997 | 1.9005 | 0.40006 | 1.7997 | 0.29954 | 3.5002 | 3.31 | 0.24332 | 0.22673 | 0.18305 | 0.1253 | 8.9012 | 8.885 | 149.99 | 120.012 | 72.9103 | 179.4265 | 179.5248 | 179.7473 | 179.0488 | 176.6631 | 178.0813 | 173.69 | 174.5369 | 175.7473
2008-12-10 | 690.7339 | 710.4547 | 718.9468 | 17.2669 | 17.2858 | 182.2237 | 185.6869 | 246.3027 | 248.2387 | 13.8016 | 13.7089 | 317.3805 | 128.1186 | 129.7872 | 1.8998 | 0.40009 | 1.7996 | 0.29974 | 1.901 | 0.40014 | 1.8008 | 0.29973 | 3.5014 | 3.304 | 0.22128 | 0.20697 | 0.17076 | 0.11552 | 8.8949 | 8.864 | 149.99 | 120.012 | 76.8806 | 179.4182 | 179.5652 | 179.8181 | 178.9286 | 176.6985 | 178.1314 | 173.387 | 174.4321 | 175.7084
2008-12-11 | 633.4892 | 667.1762 | 668.8948 | 16.1209 | 16.1749 | 169.9692 | 173.5783 | 230.0343 | 231.3687 | 12.8962 | 12.7927 | 295.597 | 120.2516 | 121.745 | 1.8982 | 0.39992 | 1.7997 | 0.2998 | 1.899 | 0.39999 | 1.8005 | 0.30012 | 3.4985 | 3.2939 | 0.19401 | 0.18243 | 0.15353 | 0.10249 | 8.9039 | 8.8399 | 149.99 | 120.012 | 82.0457 | 179.3776 | 179.4004 | 179.7092 | 178.9172 | 176.5678 | 178.021 | 172.9052 | 174.3181 | 175.6992
2008-12-12 | 633.4892 | 667.1762 | 668.8948 | 16.1209 | 16.1749 | 169.9692 | 173.5783 | 230.0343 | 231.3687 | 12.8962 | 12.7927 | 295.597 | 120.2516 | 121.745 | 1.8982 | 0.39992 | 1.7997 | 0.2998 | 1.899 | 0.39999 | 1.8005 | 0.30012 | 3.4985 | 3.2939 | 0.19401 | 0.18243 | 0.15353 | 0.10249 | 8.9039 | 8.8399 | 149.99 | 120.012 | 82.0457 | 179.3776 | 179.4004 | 179.7092 | 178.9172 | 176.5678 | 178.021 | 172.9052 | 174.3181 | 175.6992
2008-12-13 | 634.9158 | 664.231 | 669.9517 | 16.1286 | 16.177 | 169.9612 | 173.557 | 230.0245 | 231.5483 | 12.8921 | 12.7924 | 295.4518 | 120.3201 | 121.9038 | 1.8999 | 0.39994 | 1.7998 | 0.29992 | 1.9002 | 0.39993 | 1.7999 | 0.29998 | 3.4992 | 3.2929 | 0.19393 | 0.18257 | 0.15383 | 0.10236 | 8.8516 | 8.8382 | 149.99 | 120.012 | 82.0457 | 179.3418 | 179.3966 | 179.7167 | 178.9198 | 176.5271 | 178.0331 | 172.9337 | 174.2865 | 175.6937
2008-12-14 | 636.2679 | 666.0205 | 671.7186 | 16.126 | 16.1716 | 170.0064 | 173.5851 | 230.0151 | 231.5099 | 12.8917 | 12.7962 | 295.2757 | 120.4076 | 121.9612 | 1.899 | 0.40002 | 1.8 | 0.30015 | 1.8984 | 0.40006 | 1.8002 | 0.30012 | 3.4994 | 3.2828 | 0.19388 | 0.1826 | 0.15386 | 0.10252 | 8.8501 | 8.8396 | 149.99 | 120.012 | 82.0457 | 179.0774 | 179.2172 | 179.4662 | 178.6672 | 176.3682 | 177.7848 | 172.4142 | 174.1256 | 175.6695
2008-12-15 | 632.8665 | 663.374 | 671.5382 | 16.1274 | 16.1796 | 169.9405 | 173.5686 | 230.043 | 231.4787 | 12.9014 | 12.7885 | 294.8677 | 120.4253 | 121.9174 | 1.9 | 0.4 | 1.8002 | 0.29974 | 1.8996 | 0.39987 | 1.8005 | 0.30007 | 3.4999 | 3.28 | 0.19402 | 0.18251 | 0.15396 | 0.10292 | 8.8501 | 8.8405 | 149.99 | 120.012 | 82.0457 | 179.1658 | 179.2559 | 179.5884 | 178.8383 | 176.4691 | 177.8204 | 172.636 | 174.1528 | 175.6887
2008-12-16 | 635.9948 | 662.2272 | 669.319 | 16.1087 | 16.1666 | 170.0253 | 173.4991 | 230.0497 | 231.6288 | 12.8892 | 12.7933 | 295.2265 | 120.4753 | 121.9933 | 1.9001 | 0.40001 | 1.7999 | 0.30011 | 1.9001 | 0.39995 | 1.8002 | 0.30012 | 3.4992 | 3.2948 | 0.19385 | 0.18249 | 0.15412 | 0.10293 | 8.8487 | 8.8389 | 149.99 | 120.012 | 82.0457 | 179.3269 | 179.4211 | 179.7231 | 178.8751 | 176.5368 | 177.9912 | 172.9235 | 174.1964 | 175.6813
2008-12-17 | 630.5398 | 664.7621 | 671.0178 | 16.1098 | 16.1673 | 170.004 | 173.5834 | 230.0005 | 231.5847 | 12.9086 | 12.7904 | 295.3517 | 120.4405 | 122.0056 | 1.9009 | 0.39997 | 1.7999 | 0.30013 | 1.8995 | 0.40005 | 1.7997 | 0.29982 | 3.4998 | 3.2927 | 0.19394 | 0.18245 | 0.1543 | 0.10267 | 8.8494 | 8.8373 | 149.99 | 120.012 | 82.0457 | 179.3453 | 179.3596 | 179.6771 | 178.895 | 176.4903 | 177.9837 | 172.8874 | 174.2155 | 175.7183
2008-12-18 | 637.025 | 665.6347 | 667.9119 | 16.1171 | 16.1779 | 169.9859 | 173.4948 | 229.9621 | 231.5628 | 12.8935 | 12.7975 | 295.2799 | 120.4167 | 121.9101 | 1.8985 | 0.40005 | 1.8 | 0.29994 | 1.9002 | 0.39996 | 1.8006 | 0.30008 | 3.4997 | 3.2927 | 0.19405 | 0.18256 | 0.15439 | 0.10274 | 8.8543 | 8.8435 | 149.99 | 120.012 | 82.0457 | 179.3478 | 179.4123 | 179.7212 | 178.9382 | 176.5499 | 178.0023 | 172.8939 | 174.1852 | 175.7066
2008-12-19 | 637.1963 | 664.7269 | 671.3448 | 16.1386 | 16.1587 | 169.9883 | 173.5007 | 229.9728 | 231.4897 | 12.9039 | 12.793 | 295.4223 | 120.2842 | 121.8161 | 1.8989 | 0.40002 | 1.8 | 0.2999 | 1.9002 | 0.39995 | 1.8002 | 0.29939 | 3.5002 | 3.2863 | 0.19393 | 0.1825 | 0.15464 | 0.10291 | 8.8507 | 8.8349 | 149.99 | 120.012 | 82.0457 | 179.4594 | 179.4766 | 179.8055 | 179.0241 | 176.6547 | 178.0902 | 173.1772 | 174.2923 | 175.6928
2008-12-20 | 633.7563 | 664.3391 | 668.5912 | 16.1153 | 16.1781 | 169.9962 | 173.5124 | 230.007 | 231.5271 | 12.8974 | 12.7937 | 295.3531 | 120.2541 | 121.7688 | 1.9002 | 0.3999 | 1.7997 | 0.30015 | 1.9005 | 0.40014 | 1.7995 | 0.30003 | 3.5007 | 3.3046 | 0.19411 | 0.18256 | 0.15467 | 0.10277 | 8.8511 | 8.8364 | 149.99 | 120.012 | 82.0457 | 179.2861 | 179.4297 | 179.7636 | 178.977 | 176.6123 | 177.9846 | 173.1007 | 174.2777 | 175.7099
2008-12-21 | 630.9876 | 663.8116 | 666.9616 | 16.1038 | 16.1447 | 169.9782 | 173.55 | 229.9873 | 231.5867 | 12.903 | 12.7942 | 295.7876 | 120.0495 | 121.59 | 1.9002 | 0.40003 | 1.7997 | 0.29993 | 1.8985 | 0.40002 | 1.8002 | 0.30021 | 3.4988 | 3.2982 | 0.19398 | 0.1827 | 0.15466 | 0.10255 | 8.8518 | 8.8447 | 149.99 | 120.012 | 82.0457 | 179.3114 | 179.3773 | 179.7294 | 178.9672 | 176.5649 | 178.028 | 172.941 | 174.2252 | 175.6933
2008-12-22 | 637.5468 | 665.5827 | 670.0486 | 16.1336 | 16.17 | 170.0363 | 173.5639 | 230.0605 | 231.5305 | 12.8976 | 12.7969 | 295.9031 | 119.9259 | 121.4333 | 1.8994 | 0.39991 | 1.7996 | 0.29952 | 1.8996 | 0.3999 | 1.799 | 0.29973 | 3.5003 | 3.2961 | 0.19388 | 0.18282 | 0.15478 | 0.10342 | 8.8473 | 8.8417 | 149.99 | 120.012 | 82.0457 | 178.8933 | 179.0823 | 179.345 | 178.5264 | 176.2305 | 177.6623 | 172.0732 | 173.9997 | 175.6589
2008-12-23 | 618.9057 | 644.8558 | 621.3636 | 16.1462 | 16.0561 | 169.8526 | 173.9539 | 227.344 | 232.0862 | 12.8736 | 12.768 | 293.9238 | 120.0736 | 121.7512 | 1.8969 | 0.40315 | 1.7953 | 0.29947 | 1.8972 | 0.40092 | 1.8046 | 0.30007 | 3.5119 | 3.3369 | 0.19414 | 0.18265 | 0.15497 | 0.10315 | 8.8164 | 8.88 | 149.99 | 120.012 | 82.0457 | 179.11 | 179.2659 | 179.5616 | 178.7321 | 176.3931 | 177.7959 | 172.5877 | 174.1464 | 175.6682
2010-10-01 | 675.7125 | 676.6425 | 684.817 | 16.3533 | 16.4532 | 170 | 170.1025 | 233.5466 | 234.7274 | 13.0953 | 12.6023 | 300.0627 | 116.6535 | 117.9899 | 1.8999 | 0.39985 | 1.4999 | 0.29991 | 1.8998 | 0.39989 | 1.5003 | 0.30003 | 3.4992 | 3.1478 | 0.2059 | 0.1723 | 0.14271 | 0.1378 | 8.8072 | 8.8365 | 149.99 | 120.012 | 80.8381 | 178.9784 | 179.1345 | 179.2995 | 178.9524 | 176.0465 | 178.2211 | 175.3985 | 174.4581 | 175.4259
2010-10-02 | 676.2922 | 677.0482 | 685.7954 | 16.3559 | 16.4621 | 169.9907 | 170.0647 | 233.5365 | 234.7889 | 13.0971 | 12.5995 | 300.3548 | 116.556 | 117.8669 | 1.9001 | 0.39995 | 1.4999 | 0.30009 | 1.9003 | 0.40003 | 1.4996 | 0.29988 | 3.5 | 3.1366 | 0.2058 | 0.17254 | 0.1428 | 0.13774 | 8.808 | 8.8351 | 149.99 | 120.012 | 80.8381 | 179.2073 | 179.3324 | 179.5251 | 179.2053 | 176.2769 | 178.4451 | 176.0363 | 174.6288 | 175.4363
2010-10-03 | 677.609 | 678.114 | 685.6472 | 16.3618 | 16.4511 | 170.0282 | 170.1399 | 233.5485 | 234.709 | 13.0976 | 12.6023 | 300.4377 | 116.4276 | 117.7369 | 1.8998 | 0.40004 | 1.4998 | 0.3 | 1.8999 | 0.39989 | 1.5002 | 0.30001 | 3.4993 | 3.1431 | 0.20575 | 0.17251 | 0.1428 | 0.13771 | 8.8063 | 8.8392 | 149.99 | 120.012 | 80.8381 | 179.0766 | 179.2291 | 179.4237 | 179.0832 | 176.1433 | 178.3283 | 175.686 | 174.532 | 175.4242
2010-10-04 | 676.684 | 677.2146 | 685.7776 | 16.3348 | 16.4583 | 170.048 | 170.1995 | 233.5331 | 234.7594 | 13.0989 | 12.6019 | 300.2379 | 116.3909 | 117.7356 | 1.9003 | 0.40001 | 1.4998 | 0.29992 | 1.8992 | 0.39995 | 1.5002 | 0.29996 | 3.5003 | 3.1478 | 0.20601 | 0.17248 | 0.14287 | 0.13828 | 8.8074 | 8.8374 | 149.99 | 120.012 | 80.8381 | 178.8141 | 178.9424 | 179.1556 | 178.7964 | 175.9603 | 178.1149 | 175.0132 | 174.3333 | 175.3876
2010-10-05 | 677.4185 | 677.9678 | 683.5416 | 16.353 | 16.4856 | 169.9868 | 170.1732 | 233.5136 | 234.7425 | 13.09 | 12.6008 | 300.3408 | 116.4158 | 117.7527 | 1.9 | 0.40003 | 1.5 | 0.29994 | 1.9003 | 0.39999 | 1.4996 | 0.29998 | 3.5012 | 3.1515 | 0.20598 | 0.17239 | 0.14284 | 0.13843 | 8.8088 | 8.8376 | 149.99 | 120.012 | 80.8381 | 178.9183 | 179.0862 | 179.3004 | 178.9441 | 176.0405 | 178.1382 | 175.3301 | 174.3906 | 175.406
2010-10-06 | 676.0469 | 677.8127 | 686.1656 | 16.3629 | 16.4677 | 169.9631 | 170.0997 | 233.517 | 234.6941 | 13.0984 | 12.6021 | 300.32 | 116.4271 | 117.7454 | 1.9 | 0.39998 | 1.5 | 0.29998 | 1.8994 | 0.39996 | 1.5003 | 0.30004 | 3.4998 | 3.1257 | 0.20604 | 0.17254 | 0.1429 | 0.13838 | 8.8088 | 8.8356 | 149.99 | 120.012 | 80.8381 | 178.9959 | 179.1427 | 179.3156 | 178.97 | 176.0915 | 178.2283 | 175.4471 | 174.3752 | 175.4123
2010-10-07 | 676.7757 | 678.3413 | 684.7493 | 16.3641 | 16.4788 | 170.02 | 170.1424 | 233.4717 | 234.7218 | 13.0949 | 12.6047 | 300.5155 | 116.4426 | 117.7524 | 1.8998 | 0.40004 | 1.5 | 0.29995 | 1.9004 | 0.39995 | 1.5002 | 0.30003 | 3.4992 | 3.0625 | 0.20591 | 0.17262 | 0.14289 | 0.13846 | 8.8048 | 8.8363 | 149.99 | 120.012 | 80.8381 | 178.986 | 179.1638 | 179.3472 | 178.9859 | 176.068 | 178.2321 | 175.3887 | 174.3934 | 175.411
2010-10-08 | 191.2295 | 196.6908 | 192.3304 | 5.4316 | 5.3177 | 55.1609 | 53.8151 | 123.1799 | 126.9944 | 4.1325 | 4.4904 | 128.5949 | 51.071 | 50.6025 | 0.60916 | 0.19969 | 0.47835 | 0.098994 | 0.59085 | 0.12987 | 0.50626 | 0.1058 | 1.0197 | 0.94912 | 0.065763 | 0.059031 | 0.073019 | 0.067813 | 6.3644 | 6.3582 | 149.99 | 120.012 | 80.9798 | 173.9046 | 174.923 | 174.9938 | 174.4847 | 175.1587 | 173.6065 | 97.488 | 124.1552 | 147.7233
2010-10-09 | 675.0098 | 675.2748 | 685.6835 | 16.3342 | 16.4177 | 166.7852 | 167.0293 | 232.9778 | 234.1808 | 13.0628 | 12.5516 | 299.8326 | 113.5094 | 114.8972 | 1.9 | 0.39996 | 1.5 | 0.30004 | 1.8999 | 0.4 | 1.5 | 0.29995 | 3.5002 | 2.8795 | 0.19925 | 0.16933 | 0.14331 | 0.13802 | 8.8099 | 8.8341 | 149.99 | 120.012 | 81.4154 | 178.9049 | 179.0745 | 179.233 | 178.8584 | 175.9362 | 178.1226 | 175.117 | 174.4628 | 175.3966
2010-10-10 | 677.6911 | 677.6169 | 683.6794 | 16.3515 | 16.4548 | 169.9638 | 170.1777 | 233.4914 | 234.709 | 13.0975 | 12.5926 | 301.0138 | 116.0985 | 117.4874 | 1.9002 | 0.39998 | 1.5 | 0.3 | 1.9001 | 0.39998 | 1.4999 | 0.3 | 3.4986 | 2.8785 | 0.20616 | 0.17532 | 0.14409 | 0.13855 | 8.8081 | 8.8361 | 149.99 | 120.012 | 81.3556 | 178.9747 | 179.1078 | 179.3123 | 178.968 | 176.0542 | 178.1864 | 175.3655 | 174.443 | 175.401
2010-10-11 | 684.9211 | 684.7919 | 694.3245 | 16.5507 | 16.6519 | 172.3348 | 172.4515 | 236.0911 | 237.4364 | 13.2509 | 12.7407 | 304.7901 | 117.5558 | 118.8671 | 1.8997 | 0.40007 | 1.4996 | 0.29987 | 1.9004 | 0.40005 | 1.5 | 0.30004 | 3.4999 | 2.8824 | 0.2111 | 0.18013 | 0.14692 | 0.14101 | 8.8051 | 8.8406 | 149.99 | 120.012 | 81.3485 | 179.0053 | 179.1524 | 179.3307 | 178.9888 | 176.0827 | 178.2255 | 175.3986 | 174.5062 | 175.4134
2010-10-12 | 704.1037 | 705.6321 | 713.7117 | 17.0025 | 17.1028 | 177.9965 | 178.1842 | 242.6408 | 243.8742 | 13.6106 | 13.1066 | 313.6676 | 120.903 | 122.316 | 1.9004 | 0.40001 | 1.5002 | 0.29998 | 1.8999 | 0.40001 | 1.4999 | 0.29989 | 3.5013 | 2.9018 | 0.22368 | 0.19068 | 0.15356 | 0.14683 | 8.8097 | 8.8451 | 149.99 | 120.012 | 81.3556 | 179.0495 | 179.222 | 179.3882 | 179.0136 | 176.113 | 178.2645 | 175.5577 | 174.5762 | 175.427
2010-10-13 | 704.4077 | 704.7374 | 711.6777 | 16.9982 | 17.0741 | 177.9934 | 178.149 | 242.6433 | 243.9638 | 13.6109 | 13.1048 | 313.7043 | 121.0775 | 122.359 | 1.8996 | 0.39989 | 1.5 | 0.29997 | 1.8997 | 0.39999 | 1.4998 | 0.30002 | 3.4986 | 2.9176 | 0.22379 | 0.19103 | 0.15365 | 0.14683 | 8.8095 | 8.8456 | 149.99 | 120.012 | 81.3556 | 179.0244 | 179.1613 | 179.3893 | 179.0313 | 176.1206 | 178.2507 | 175.5683 | 174.5886 | 175.4268
2010-10-14 | 705.5755 | 703.9609 | 710.6558 | 17.0276 | 17.1075 | 178.0255 | 178.2048 | 242.6667 | 243.9588 | 13.6087 | 13.0917 | 313.6498 | 120.9759 | 122.2831 | 1.9 | 0.39995 | 1.5001 | 0.29999 | 1.8998 | 0.39985 | 1.4999 | 0.29995 | 3.4992 | 2.9292 | 0.2239 | 0.19117 | 0.15378 | 0.14666 | 8.8092 | 8.8461 | 149.99 | 120.012 | 81.3556 | 178.9988 | 179.1229 | 179.3353 | 178.9873 | 176.089 | 178.2423 | 175.4621 | 174.5487 | 175.4157
2010-10-15 | 703.9153 | 704.2343 | 711.104 | 17.0184 | 17.0848 | 178.0039 | 178.1457 | 242.6689 | 244.0068 | 13.6132 | 13.1023 | 313.5184 | 121.0148 | 122.3895 | 1.8992 | 0.40003 | 1.5 | 0.30005 | 1.8996 | 0.39995 | 1.5 | 0.29999 | 3.4999 | 2.9492 | 0.22385 | 0.19123 | 0.15389 | 0.14731 | 8.81 | 8.8454 | 149.99 | 120.012 | 81.3556 | 178.8201 | 178.9866 | 179.1631 | 178.8246 | 175.9289 | 178.1032 | 175.105 | 174.4246 | 175.3819
2010-10-16 | 704.569 | 705.1458 | 712.3134 | 17.015 | 17.0911 | 178.0276 | 178.1757 | 242.7074 | 244.0779 | 13.604 | 13.0975 | 313.7395 | 120.9595 | 122.3225 | 1.9 | 0.40001 | 1.4999 | 0.29996 | 1.8996 | 0.39984 | 1.5003 | 0.29999 | 3.4998 | 2.9166 | 0.22389 | 0.19101 | 0.15387 | 0.14717 | 8.8077 | 8.8456 | 149.99 | 120.012 | 81.3556 | 178.9343 | 179.0922 | 179.2789 | 178.9345 | 176.0098 | 178.197 | 175.3501 | 174.4422 | 175.3917
2010-10-17 | 705.1465 | 704.9385 | 711.7489 | 17.021 | 17.0854 | 178.0097 | 178.1317 | 242.644 | 244.006 | 13.6083 | 13.0977 | 313.689 | 121.0841 | 122.366 | 1.8998 | 0.39999 | 1.5002 | 0.30014 | 1.9001 | 0.40005 | 1.4996 | 0.29999 | 3.5 | 2.906 | 0.22375 | 0.19125 | 0.15405 | 0.14695 | 8.8098 | 8.845 | 149.99 | 120.012 | 81.3556 | 178.9497 | 179.1064 | 179.3071 | 178.9949 | 176.0818 | 178.2138 | 175.4346 | 174.4586 | 175.3911
2010-10-18 | 708.4077 | 709.8821 | 714.3799 | 17.105 | 17.1996 | 178.9006 | 179.0673 | 243.918 | 245.1426 | 13.6728 | 13.1539 | 315.028 | 121.6258 | 122.9719 | 1.9001 | 0.39996 | 1.4999 | 0.29991 | 1.8993 | 0.39995 | 1.5002 | 0.3 | 3.4994 | 2.953 | 0.22583 | 0.19296 | 0.15547 | 0.14832 | 8.8078 | 8.8481 | 149.99 | 120.012 | 81.3526 | 178.7932 | 178.9377 | 179.1213 | 178.8045 | 175.912 | 178.0715 | 174.113 | 174.4142 | 175.3745
2010-10-19 | 714.3556 | 714.217 | 719.0576 | 17.2411 | 17.3293 | 180.4552 | 180.5829 | 245.9447 | 247.2531 | 13.7954 | 13.2813 | 317.8446 | 122.6376 | 124.0392 | 1.9003 | 0.40008 | 1.4998 | 0.29994 | 1.8992 | 0.39999 | 1.5002 | 0.30002 | 3.4996 | 2.9684 | 0.22947 | 0.196 | 0.15755 | 0.15027 | 8.8076 | 8.8521 | 149.99 | 120.012 | 81.352 | 178.7735 | 178.9206 | 179.1503 | 178.7998 | 175.8796 | 178.0763 | 173.9801 | 174.4639 | 175.3785
2010-10-20 | 720.5707 | 718.7585 | 727.4763 | 17.3992 | 17.468 | 182.0342 | 182.183 | 248.1841 | 249.4814 | 13.91 | 13.4031 | 320.6944 | 123.4872 | 124.8603 | 1.8999 | 0.39998 | 1.5002 | 0.30003 | 1.8999 | 0.39996 | 1.5 | 0.29992 | 3.499 | 2.9693 | 0.23313 | 0.1991 | 0.15985 | 0.15244 | 8.8109 | 8.8541 | 149.99 | 120.012 | 81.3556 | 178.785 | 178.9608 | 179.1927 | 178.8358 | 175.8834 | 178.0649 | 174.4665 | 174.4231 | 175.3593
2010-10-21 | 735.5342 | 734.3519 | 720.9678 | 17.4215 | 17.4902 | 181.9887 | 182.1269 | 248.0291 | 249.3528 | 13.9145 | 13.3944 | 321.705 | 123.5475 | 124.8755 | 1.8981 | 0.40013 | 1.5003 | 0.30025 | 1.896 | 0.39947 | 1.5011 | 0.30049 | 3.5014 | 2.9386 | 0.23321 | 0.19914 | 0.15987 | 0.15248 | 8.8148 | 8.8701 | 149.99 | 120.012 | 81.3556 | 178.6275 | 178.8286 | 179.0397 | 178.7006 | 175.8008 | 177.9352 | 174.869 | 174.3333 | 175.35
2010-10-22 | 728.2311 | 728.9423 | 724.6987 | 17.4136 | 17.4701 | 182.0201 | 182.1775 | 248.1128 | 249.4124 | 13.9144 | 13.3953 | 321.4454 | 123.53 | 124.845 | 1.899 | 0.39994 | 1.5 | 0.30016 | 1.8983 | 0.39964 | 1.5004 | 0.30024 | 3.502 | 2.9139 | 0.23299 | 0.19923 | 0.15985 | 0.15243 | 8.8122 | 8.8631 | 149.99 | 120.012 | 81.3556 | 178.8616 | 179.0192 | 179.2102 | 178.8813 | 175.98 | 178.1163 | 175.3793 | 174.5078 | 175.375
2010-10-23 | 719.1578 | 719.5612 | 727.312 | 17.3942 | 17.4684 | 182.0087 | 182.1707 | 248.1776 | 249.3808 | 13.9169 | 13.3905 | 321.211 | 123.4985 | 124.8583 | 1.9 | 0.40002 | 1.4999 | 0.29996 | 1.899 | 0.40001 | 1.5001 | 0.29992 | 3.4997 | 2.8178 | 0.23308 | 0.19953 | 0.16004 | 0.15178 | 8.8095 | 8.8542 | 149.99 | 120.012 | 81.3556 | 179.1777 | 179.3374 | 179.5328 | 179.2375 | 176.2796 | 178.4129 | 176.305 | 174.7495 | 175.4097
2010-10-24 | 721.0735 | 720.7405 | 728.1125 | 17.3843 | 17.4571 | 182.002 | 182.1027 | 248.0886 | 249.4159 | 13.9075 | 13.3893 | 321.0755 | 123.4889 | 124.8483 | 1.9004 | 0.40004 | 1.4999 | 0.30003 | 1.8993 | 0.39992 | 1.5001 | 0.30004 | 3.5005 | 2.8011 | 0.23307 | 0.19987 | 0.16002 | 0.15158 | 8.809 | 8.8568 | 149.99 | 120.012 | 81.3556 | 179.2068 | 179.3468 | 179.5675 | 179.3133 | 176.344 | 178.4946 | 176.3793 | 174.7807 | 175.4068
0:00 | 721.0735 | 720.7405 | 728.1125 | 17.3843 | 17.4571 | 182.002 | 182.1027 | 248.0886 | 249.4159 | 13.9075 | 13.3893 | 321.0755 | 123.4889 | 124.8483 | 1.9004 | 0.40004 | 1.4999 | 0.30003 | 1.8993 | 0.39992 | 1.5001 | 0.30004 | 3.5005 | 2.8011 | 0.23307 | 0.19987 | 0.16002 | 0.15158 | 8.809 | 8.8568 | 149.99 | 120.012 | 81.3556 | 179.2068 | 179.3468 | 179.5675 | 179.3133 | 176.344 | 178.4946 | 176.3793 | 174.7807 | 175.4068
2010-10-25 | 719.681 | 720.5198 | 729.9627 | 17.3875 | 17.47 | 182.0415 | 182.1428 | 248.0784 | 249.4927 | 13.9167 | 13.3953 | 320.9598 | 123.6504 | 125.0127 | 1.9 | 0.39999 | 1.5 | 0.30004 | 1.9003 | 0.4 | 1.4999 | 0.30001 | 3.5002 | 2.8634 | 0.23298 | 0.19963 | 0.16009 | 0.15194 | 8.8111 | 8.8535 | 149.99 | 120.012 | 81.3556 | 178.998 | 179.1868 | 179.3497 | 179.0238 | 176.1315 | 178.31 | 174.8969 | 174.57 | 175.3661
2010-10-26 | 720.0829 | 718.9349 | 726.4375 | 17.4127 | 17.4913 | 182.0011 | 182.3016 | 248.1147 | 249.537 | 13.9147 | 13.3989 | 320.6046 | 123.7058 | 125.145 | 1.8999 | 0.4001 | 1.4998 | 0.3 | 1.8999 | 0.39993 | 1.5001 | 0.30007 | 3.5 | 2.9455 | 0.23298 | 0.19954 | 0.16015 | 0.15241 | 8.8084 | 8.8537 | 149.99 | 120.012 | 81.3556 | 178.3118 | 178.6049 | 178.8063 | 178.4417 | 175.5933 | 177.7465 | 173.0979 | 174.2015 | 175.2824
2010-10-27 | 722.1535 | 721.9116 | 726.4398 | 17.3951 | 17.4935 | 181.9998 | 182.2663 | 248.1198 | 249.518 | 13.9207 | 13.3997 | 320.5963 | 123.7214 | 125.1579 | 1.9003 | 0.40013 | 1.4999 | 0.30003 | 1.8996 | 0.39992 | 1.5 | 0.30004 | 3.5008 | 2.9373 | 0.23311 | 0.19946 | 0.16016 | 0.1527 | 8.8103 | 8.8551 | 149.99 | 120.012 | 81.3556 | 178.2616 | 178.5409 | 178.7647 | 178.4085 | 175.5929 | 177.6614 | 173.0456 | 174.1763 | 175.266
2010-10-28 | 719.9061 | 718.5359 | 726.3594 | 17.3823 | 17.4808 | 181.9639 | 182.2422 | 248.0907 | 249.5902 | 13.9147 | 13.3912 | 320.603 | 123.716 | 125.1644 | 1.9001 | 0.39999 | 1.5002 | 0.30002 | 1.9005 | 0.40009 | 1.4999 | 0.29998 | 3.5014 | 2.9214 | 0.23306 | 0.19949 | 0.16025 | 0.15282 | 8.8108 | 8.8529 | 149.99 | 120.012 | 81.3556 | 178.4594 | 178.7123 | 178.8858 | 178.5285 | 175.7248 | 177.8155 | 173.5063 | 174.2639 | 175.2916
2010-10-29 | 719.701 | 719.287 | 725.2744 | 17.4059 | 17.4981 | 181.9704 | 182.2486 | 248.1088 | 249.496 | 13.9191 | 13.3972 | 320.7571 | 123.6682 | 125.1648 | 1.8995 | 0.39985 | 1.5001 | 0.30005 | 1.9001 | 0.39994 | 1.5 | 0.29999 | 3.4995 | 2.9229 | 0.23315 | 0.19958 | 0.16028 | 0.15289 | 8.8113 | 8.8523 | 149.99 | 120.012 | 81.3556 | 178.4552 | 178.7659 | 178.9651 | 178.596 | 175.7553 | 177.8225 | 173.6167 | 174.2716 | 175.2938
2010-10-30 | 721.8451 | 720.5486 | 727.0622 | 17.4052 | 17.4952 | 181.9945 | 182.251 | 248.055 | 249.6094 | 13.9115 | 13.395 | 320.6693 | 123.7352 | 125.1655 | 1.8997 | 0.4001 | 1.5001 | 0.30001 | 1.9003 | 0.40012 | 1.5001 | 0.30005 | 3.5013 | 2.9036 | 0.23303 | 0.19977 | 0.16046 | 0.15289 | 8.8109 | 8.8525 | 149.99 | 120.012 | 81.3556 | 178.503 | 178.7992 | 179.0416 | 178.6581 | 175.8285 | 177.8678 | 173.762 | 174.3104 | 175.3023
2010-10-31 | 720.5184 | 720.2958 | 726.1206 | 17.3885 | 17.478 | 181.9918 | 182.2097 | 248.1886 | 249.5244 | 13.9129 | 13.3918 | 320.7945 | 123.7151 | 125.151 | 1.9 | 0.39995 | 1.5002 | 0.29997 | 1.9003 | 0.40008 | 1.4999 | 0.29997 | 3.5007 | 2.902 | 0.23322 | 0.19984 | 0.16046 | 0.15301 | 8.8116 | 8.8527 | 149.99 | 120.012 | 81.3556 | 178.5719 | 178.8092 | 178.9902 | 178.6427 | 175.8113 | 177.9361 | 173.727 | 174.3265 | 175.312
2010-11-01 | 720.7601 | 720.7491 | 728.9056 | 17.3841 | 17.4887 | 182.0163 | 182.1426 | 248.0741 | 249.5708 | 13.9108 | 13.39 | 320.7095 | 123.7169 | 125.1402 | 1.9001 | 0.39997 | 1.5 | 0.29993 | 1.9005 | 0.40001 | 1.5001 | 0.30005 | 3.5006 | 2.8851 | 0.23315 | 0.19983 | 0.16052 | 0.15309 | 8.8111 | 8.8533 | 149.99 | 120.012 | 81.3556 | 178.6377 | 178.9263 | 179.1307 | 178.7718 | 175.8778 | 177.9951 | 173.9699 | 174.3532 | 175.3267
2010-11-02 | 720.0091 | 720.6433 | 726.9762 | 17.3872 | 17.4722 | 181.9764 | 182.1319 | 248.0509 | 249.6061 | 13.914 | 13.385 | 320.8856 | 123.6688 | 125.1213 | 1.8999 | 0.39998 | 1.5003 | 0.30004 | 1.9003 | 0.40009 | 1.5 | 0.29994 | 3.5004 | 2.8657 | 0.23309 | 0.19996 | 0.16061 | 0.15317 | 8.8121 | 8.8516 | 149.99 | 120.012 | 81.3556 | 178.7306 | 179.0057 | 179.2331 | 178.8713 | 176.0438 | 178.0481 | 174.2023 | 174.4184 | 175.3328
2010-11-03 | 721.8677 | 721.7594 | 729.4403 | 17.4265 | 17.5068 | 182.3979 | 182.5161 | 248.5707 | 250.0662 | 13.9518 | 13.4205 | 321.4788 | 123.9693 | 125.4076 | 1.9001 | 0.39999 | 1.5001 | 0.29996 | 1.9004 | 0.4001 | 1.5 | 0.29999 | 3.5015 | 2.8903 | 0.23384 | 0.20098 | 0.16132 | 0.1537 | 8.8107 | 8.8532 | 149.99 | 120.012 | 81.3514 | 178.68 | 178.9337 | 179.1052 | 178.7472 | 175.9064 | 178.0354 | 173.9078 | 174.3693 | 175.3213
2010-11-04 | 728.3076 | 727.6716 | 735.9915 | 17.5823 | 17.674 | 184.0032 | 184.1171 | 250.8391 | 252.2572 | 14.0656 | 13.5445 | 324.498 | 124.919 | 126.3846 | 1.9004 | 0.40019 | 1.4999 | 0.3 | 1.9009 | 0.40008 | 1.5003 | 0.30003 | 3.5026 | 2.8922 | 0.23758 | 0.20399 | 0.16372 | 0.15589 | 8.8108 | 8.8592 | 149.99 | 120.012 | 81.3556 | 178.6911 | 178.9774 | 179.1752 | 178.8221 | 175.9594 | 178.0159 | 174.1315 | 174.3941 | 175.316
2010-11-05 | 728.4098 | 728.052 | 734.9055 | 17.5956 | 17.6851 | 183.9761 | 184.136 | 250.8558 | 252.3009 | 14.0688 | 13.535 | 324.4174 | 124.8362 | 126.3373 | 1.8998 | 0.39995 | 1.5 | 0.30003 | 1.8997 | 0.40003 | 1.4997 | 0.29992 | 3.4994 | 2.8918 | 0.23771 | 0.20413 | 0.16375 | 0.15593 | 8.8118 | 8.8568 | 149.99 | 120.012 | 81.3556 | 178.6362 | 178.8876 | 179.1301 | 178.7702 | 175.9247 | 177.9711 | 174.5561 | 174.3599 | 175.2812
2010-11-06 | 728.6295 | 728.1222 | 734.8518 | 17.5645 | 17.6585 | 184.017 | 184.0967 | 250.8797 | 252.3113 | 14.066 | 13.5368 | 324.4275 | 124.8212 | 126.2713 | 1.8999 | 0.40002 | 1.5 | 0.30007 | 1.8995 | 0.39994 | 1.4999 | 0.29999 | 3.499 | 2.9069 | 0.23774 | 0.20423 | 0.16384 | 0.15589 | 8.8117 | 8.8586 | 149.99 | 120.012 | 81.3556 | 178.5762 | 178.8488 | 179.0477 | 178.6586 | 175.8196 | 177.9048 | 174.9583 | 174.3478 | 175.2816
2010-11-07 | 728.5877 | 728.9658 | 736.0614 | 17.5807 | 17.6593 | 183.9846 | 184.1287 | 250.8486 | 252.2674 | 14.0616 | 13.5293 | 324.9505 | 124.3768 | 125.7903 | 1.9 | 0.39992 | 1.5 | 0.29987 | 1.8997 | 0.39999 | 1.5002 | 0.30011 | 3.5011 | 2.8935 | 0.23785 | 0.20441 | 0.16408 | 0.15595 | 8.8111 | 8.8597 | 149.99 | 120.012 | 81.3556 | 178.6291 | 178.855 | 179.0271 | 178.7077 | 175.813 | 177.9533 | 174.9951 | 174.3565 | 175.2972
2010-11-08 | 728.4621 | 728.1329 | 735.1443 | 17.555 | 17.664 | 183.9833 | 184.1065 | 250.8094 | 252.2661 | 14.0703 | 13.5348 | 325.0799 | 124.1893 | 125.5959 | 1.9001 | 0.40001 | 1.5 | 0.30007 | 1.8996 | 0.39996 | 1.5 | 0.3 | 3.499 | 2.8966 | 0.23787 | 0.20458 | 0.1641 | 0.15592 | 8.8102 | 8.8597 | 149.99 | 120.012 | 81.3556 | 178.5638 | 178.8262 | 179.0223 | 178.6716 | 175.8165 | 177.9602 | 174.8782 | 174.3523 | 175.2974
2010-11-09 | 729.4207 | 728.8527 | 734.9498 | 17.5887 | 17.6927 | 184.0094 | 184.0562 | 250.8739 | 252.3017 | 14.0722 | 13.5375 | 325.2323 | 124.1228 | 125.5535 | 1.9 | 0.40007 | 1.4999 | 0.29991 | 1.9001 | 0.40001 | 1.5 | 0.29997 | 3.5001 | 2.9016 | 0.23763 | 0.20469 | 0.16421 | 0.15614 | 8.8109 | 8.86 | 149.99 | 120.012 | 81.3556 | 178.5147 | 178.8079 | 178.9724 | 178.6167 | 175.804 | 177.9154 | 174.7057 | 174.3582 | 175.3096
2010-11-10 | 729.3938 | 729.9431 | 735.9916 | 17.5758 | 17.6527 | 183.9867 | 184.1672 | 250.9382 | 252.2754 | 14.0689 | 13.5392 | 325.2459 | 124.1348 | 125.495 | 1.9 | 0.39999 | 1.5 | 0.30001 | 1.8994 | 0.39996 | 1.4998 | 0.30008 | 3.4983 | 2.8865 | 0.23774 | 0.20483 | 0.16413 | 0.15624 | 8.8109 | 8.8582 | 149.99 | 120.012 | 81.3556 | 178.6422 | 178.9057 | 179.1115 | 178.7501 | 175.922 | 177.9731 | 175.0407 | 174.3645 | 175.3169
2010-11-11 | 729.6863 | 729.3123 | 736.8455 | 17.5828 | 17.6711 | 184.0066 | 184.1156 | 250.7948 | 252.2087 | 14.0651 | 13.5347 | 325.4753 | 123.8517 | 125.3424 | 1.9 | 0.40011 | 1.4998 | 0.29993 | 1.8994 | 0.40007 | 1.5003 | 0.30021 | 3.5013 | 2.8783 | 0.23777 | 0.20489 | 0.16415 | 0.15625 | 8.8098 | 8.8606 | 149.99 | 120.012 | 81.3556 | 178.7172 | 178.9728 | 179.155 | 178.813 | 175.9614 | 178.0478 | 175.125 | 174.4005 | 175.3156
2010-11-12 | 729.4576 | 729.3541 | 736.9977 | 17.5915 | 17.6427 | 183.9973 | 184.1145 | 250.8304 | 252.28 | 14.0732 | 13.528 | 325.6783 | 123.7486 | 125.0872 | 1.8995 | 0.4001 | 1.5001 | 0.30008 | 1.9006 | 0.40004 | 1.4997 | 0.29992 | 3.5004 | 2.8498 | 0.23774 | 0.20491 | 0.16435 | 0.15612 | 8.8129 | 8.8577 | 149.99 | 120.012 | 81.3556 | 178.8076 | 179.0536 | 179.244 | 178.9186 | 176.0636 | 178.1186 | 175.4605 | 174.4548 | 175.338
2010-11-13 | 729.8806 | 729.073 | 736.0126 | 17.568 | 17.6695 | 183.9991 | 184.0732 | 250.8466 | 252.2491 | 14.0693 | 13.5291 | 325.9152 | 123.5988 | 125.0317 | 1.9 | 0.39988 | 1.5 | 0.30002 | 1.9001 | 0.39997 | 1.4999 | 0.30001 | 3.5005 | 2.848 | 0.23774 | 0.20507 | 0.16436 | 0.15626 | 8.8123 | 8.8596 | 149.99 | 120.012 | 81.3556 | 178.7777 | 179.1109 | 179.3104 | 178.9451 | 176.0961 | 178.1382 | 175.5426 | 174.5025 | 175.3293
2010-11-14 | 728.8442 | 728.2833 | 737.0465 | 17.5838 | 17.6555 | 183.9842 | 184.0552 | 250.8461 | 252.2175 | 14.0686 | 13.5332 | 325.87 | 123.6144 | 125.0084 | 1.8999 | 0.39998 | 1.4998 | 0.29996 | 1.9004 | 0.40005 | 1.5 | 0.30007 | 3.5012 | 2.8674 | 0.23767 | 0.20508 | 0.16448 | 0.15607 | 8.8107 | 8.8596 | 149.99 | 120.012 | 81.3556 | 178.7028 | 178.9843 | 179.1747 | 178.8057 | 175.9623 | 178.0724 | 175.1884 | 174.4546 | 175.329
2010-11-15 | 707.6799 | 706.9004 | 726.4045 | 17.5738 | 17.6776 | 184.0036 | 183.9976 | 250.8624 | 252.2514 | 14.0741 | 13.5272 | 325.8012 | 123.4328 | 124.7635 | 1.8986 | 0.39977 | 1.5 | 0.29998 | 1.8981 | 0.40015 | 1.4984 | 0.29986 | 3.4939 | 2.9203 | 0.23766 | 0.20523 | 0.16451 | 0.15613 | 8.8125 | 8.856 | 149.99 | 120.012 | 81.3556 | 178.4765 | 178.7631 | 178.956 | 178.5986 | 175.7459 | 177.8896 | 174.6181 | 174.3604 | 175.3047
2010-11-16 | 721.9335 | 722.3656 | 732.4124 | 17.585 | 17.6849 | 184.0114 | 184.0736 | 250.9048 | 252.321 | 14.0646 | 13.5347 | 325.9365 | 123.4217 | 124.8009 | 1.8993 | 0.40006 | 1.5001 | 0.29998 | 1.8984 | 0.40001 | 1.4998 | 0.3 | 3.4988 | 2.9059 | 0.23785 | 0.20519 | 0.16461 | 0.15628 | 8.811 | 8.8597 | 149.99 | 120.012 | 81.352 | 178.5027 | 178.7953 | 178.9472 | 178.5972 | 175.762 | 177.9034 | 174.6792 | 174.369 | 175.3096
2010-12-13 | 660.9805 | 663.5731 | 667.0163 | 15.7213 | 15.6694 | 164.6144 | 164.5553 | 224.1982 | 225.839 | 12.5758 | 12.1538 | 305.3831 | 97.5623 | 98.9594 | 1.8997 | 0.39992 | 1.5001 | 0.3 | 1.9007 | 0.39997 | 1.4997 | 0.29997 | 3.4993 | 3.4081 | 0.19191 | 0.16753 | 0.13499 | 0.22643 | 8.8044 | 8.8364 | 149.99 | 120.012 | 87.8399 | 177.3742 | 177.7766 | 178.0625 | 177.5785 | 174.7757 | 176.9231 | 173.6561 | 174.0144 | 175.2705
2010-12-14 | 704.9421 | 704.6037 | 711.9948 | 16.8856 | 16.8277 | 176.4696 | 176.6133 | 240.6192 | 241.3884 | 13.4965 | 13.0726 | 318.5272 | 112.0805 | 113.47 | 1.9006 | 0.40003 | 1.5 | 0.29998 | 1.9003 | 0.40008 | 1.5001 | 0.29989 | 3.4997 | 3.3713 | 0.21791 | 0.19406 | 0.15038 | 0.13259 | 8.8032 | 8.8515 | 149.99 | 120.012 | 83.4548 | 178.678 | 179.0342 | 179.2897 | 178.8923 | 175.9806 | 178.1591 | 174.6181 | 174.0165 | 175.147
2010-12-17 | 744.1938 | 741.741 | 750.3022 | 17.951 | 17.946 | 187.9788 | 188.2213 | 256.2691 | 257.6555 | 14.3677 | 13.9319 | 330.6895 | 127.7776 | 129.457 | 1.9011 | 0.40007 | 1.4998 | 0.3 | 1.9016 | 0.40007 | 1.5001 | 0.29999 | 3.5014 | 3.3123 | 0.24377 | 0.2224 | 0.16702 | 0.14822 | 8.8032 | 8.8735 | 149.99 | 120.012 | 74.4549 | 178.4286 | 178.7927 | 179.0422 | 178.6395 | 175.8198 | 177.8806 | 173.6577 | 174.013 | 175.169
2010-12-18 | 747.5019 | 747.3696 | 752.3138 | 18.0694 | 18.0439 | 188.9213 | 189.123 | 257.8047 | 259.1006 | 14.455 | 14.0148 | 331.9898 | 129.2595 | 130.9185 | 1.9007 | 0.40007 | 1.5 | 0.2999 | 1.9006 | 0.39996 | 1.4997 | 0.29993 | 3.4998 | 3.307 | 0.24583 | 0.22464 | 0.16871 | 0.14888 | 8.8033 | 8.8784 | 149.99 | 120.012 | 74.1821 | 178.6244 | 178.9756 | 179.2546 | 178.8403 | 175.9869 | 178.0024 | 174.3666 | 174.1116 | 175.196
2010-12-19 | 753.5131 | 752.661 | 760.5275 | 18.1967 | 18.1749 | 189.9995 | 190.2065 | 259.6175 | 260.9765 | 14.5446 | 14.1089 | 333.8896 | 130.3802 | 132.0163 | 1.9 | 0.39998 | 1.4997 | 0.29991 | 1.9001 | 0.39998 | 1.4999 | 0.3 | 3.4995 | 3.3118 | 0.2483 | 0.22785 | 0.17064 | 0.14979 | 8.8017 | 8.8806 | 149.99 | 120.012 | 72.7604 | 178.6543 | 178.995 | 179.3049 | 178.8651 | 176.0152 | 178.1044 | 174.5137 | 174.1222 | 175.2113
2010-12-20 | 750.6589 | 749.9594 | 756.9956 | 18.1458 | 18.1413 | 190.0021 | 190.2265 | 258.9911 | 260.4421 | 14.5177 | 14.0907 | 333.6253 | 130.1797 | 131.8171 | 1.9002 | 0.40006 | 1.5001 | 0.3 | 1.9003 | 0.40002 | 1.4998 | 0.29999 | 3.4999 | 3.3163 | 0.24859 | 0.22861 | 0.17026 | 0.14916 | 8.8058 | 8.8804 | 149.99 | 120.012 | 72.8448 | 178.6568 | 179.014 | 179.2785 | 178.8488 | 175.9858 | 178.1243 | 174.3821 | 174.1237 | 175.2401
2010-12-21 | 753.2819 | 752.9095 | 758.0872 | 18.1625 | 18.1623 | 190.0118 | 190.2795 | 258.9978 | 260.6112 | 14.5308 | 14.0834 | 333.9422 | 130.1399 | 131.7263 | 1.8994 | 0.39995 | 1.4999 | 0.29999 | 1.9008 | 0.39991 | 1.5001 | 0.30006 | 3.4997 | 3.3033 | 0.2485 | 0.22902 | 0.17054 | 0.1495 | 8.8049 | 8.8826 | 149.99 | 120.012 | 72.8448 | 178.6428 | 178.9989 | 179.3034 | 178.8716 | 176.0127 | 178.1203 | 174.3873 | 174.1291 | 175.2358
2010-12-22 | 752.0892 | 751.8492 | 757.8937 | 18.1658 | 18.1674 | 189.9507 | 190.1938 | 258.9825 | 260.4044 | 14.5284 | 14.0886 | 333.5923 | 130.1351 | 131.8127 | 1.8996 | 0.39998 | 1.4999 | 0.29999 | 1.8993 | 0.39997 | 1.5006 | 0.30005 | 3.5 | 3.2974 | 0.24861 | 0.22921 | 0.17032 | 0.149 | 8.8047 | 8.8816 | 149.99 | 120.012 | 72.8448 | 178.5474 | 178.8964 | 179.1724 | 178.7237 | 175.885 | 178.073 | 174.1123 | 174.1494 | 175.2321
2010-12-23 | 751.1064 | 749.2589 | 762.3724 | 18.1103 | 18.1188 | 189.8808 | 190.1051 | 258.8669 | 259.9777 | 14.5012 | 14.0706 | 332.9078 | 130.4707 | 132.1351 | 1.899 | 0.39992 | 1.499 | 0.29968 | 1.9008 | 0.39975 | 1.4988 | 0.29971 | 3.4988 | 3.2857 | 0.24848 | 0.22955 | 0.17008 | 0.14885 | 8.7989 | 8.8742 | 149.8861 | 119.9289 | 72.7943 | 178.6326 | 178.9565 | 179.2345 | 178.8708 | 175.97 | 178.1644 | 175.5093 | 174.073 | 175.1214
2010-12-24 | 753.4368 | 751.0439 | 756.9556 | 18.1216 | 18.146 | 189.9989 | 190.2601 | 259.0529 | 260.1497 | 14.5269 | 14.0842 | 333.9269 | 130.6339 | 132.3144 | 1.8998 | 0.40001 | 1.4999 | 0.29998 | 1.8997 | 0.39995 | 1.4998 | 0.30004 | 3.4997 | 3.2846 | 0.24852 | 0.22997 | 0.17012 | 0.14879 | 8.8044 | 8.8817 | 149.99 | 120.012 | 72.8448 | 178.5189 | 178.8673 | 179.1787 | 178.7502 | 175.8927 | 178.0295 | 174.5687 | 174.1837 | 175.2318
2010-12-25 | 752.952 | 752.1204 | 757.5275 | 18.1561 | 18.1771 | 189.9756 | 190.288 | 259.0293 | 260.11 | 14.5389 | 14.0854 | 334.661 | 130.4085 | 132.0286 | 1.8996 | 0.39998 | 1.5001 | 0.30005 | 1.901 | 0.39992 | 1.4999 | 0.30005 | 3.4994 | 3.284 | 0.24848 | 0.23047 | 0.17018 | 0.14898 | 8.8043 | 8.8819 | 149.99 | 120.012 | 72.8448 | 178.4932 | 178.8953 | 179.142 | 178.7336 | 175.863 | 177.9833 | 173.5637 | 174.0667 | 175.2237
2010-12-26 | 750.5169 | 751.6307 | 755.8342 | 18.1555 | 18.1688 | 190.009 | 190.3307 | 259.0075 | 260.2289 | 14.5093 | 14.0901 | 335.746 | 130.0653 | 131.7476 | 1.8998 | 0.40006 | 1.5001 | 0.30003 | 1.9007 | 0.40003 | 1.4999 | 0.29998 | 3.5002 | 3.289 | 0.24863 | 0.23068 | 0.17026 | 0.15031 | 8.8057 | 8.8802 | 149.99 | 120.012 | 72.8448 | 178.2767 | 178.6925 | 178.987 | 178.5671 | 175.7187 | 177.807 | 173.3279 | 173.9852 | 175.2098
2010-12-27 | 750.8781 | 751.0396 | 758.603 | 18.1476 | 18.2015 | 190.0051 | 190.2452 | 258.9217 | 260.3798 | 14.5247 | 14.0876 | 337.2738 | 129.0861 | 130.7603 | 1.9002 | 0.39993 | 1.5001 | 0.30009 | 1.8998 | 0.40006 | 1.5001 | 0.30001 | 3.5009 | 3.2897 | 0.24844 | 0.23073 | 0.17035 | 0.14995 | 8.8058 | 8.8839 | 149.99 | 120.012 | 72.8448 | 178.5452 | 178.9099 | 179.1624 | 178.7425 | 175.9257 | 178.0606 | 173.871 | 174.0677 | 175.2311
2010-12-28 | 751.1272 | 751.1684 | 758.9407 | 17.9443 | 17.9744 | 190.0023 | 190.2538 | 259.0494 | 260.2231 | 14.5247 | 14.079 | 337.243 | 129.2538 | 130.8428 | 1.8998 | 0.39996 | 1.4999 | 0.30005 | 1.9003 | 0.40006 | 1.4998 | 0.3 | 3.5003 | 3.2814 | 0.24856 | 0.23098 | 0.17039 | 0.14964 | 8.8056 | 8.8839 | 149.99 | 120.012 | 72.8448 | 178.5981 | 178.9954 | 179.3026 | 178.852 | 175.9874 | 178.0881 | 174.5941 | 174.0837 | 175.2206
2010-12-29 | 753.0179 | 752.8091 | 758.4532 | 17.2166 | 18.0868 | 190.0053 | 190.2382 | 259.0535 | 260.2482 | 14.5163 | 14.08 | 337.1292 | 129.2815 | 130.9266 | 1.8997 | 0.39989 | 1.5 | 0.30008 | 1.9004 | 0.39989 | 1.5 | 0.30004 | 3.4996 | 3.2852 | 0.24846 | 0.23121 | 0.17037 | 0.14942 | 8.8046 | 8.8852 | 149.99 | 120.012 | 72.8448 | 178.5654 | 178.9242 | 179.2397 | 178.7788 | 175.9616 | 178.0452 | 174.709 | 174.1456 | 175.2121
2010-12-30 | 752.7186 | 751.0507 | 758.5188 | 18.1664 | 18.2022 | 190.0307 | 190.2307 | 259.0123 | 260.1949 | 14.535 | 14.0882 | 336.6653 | 129.2205 | 130.763 | 1.8999 | 0.4001 | 1.5 | 0.29998 | 1.9005 | 0.39996 | 1.4999 | 0.30008 | 3.5002 | 3.2893 | 0.2484 | 0.23159 | 0.17054 | 0.14909 | 8.8028 | 8.8844 | 149.99 | 120.012 | 72.8448 | 178.4828 | 178.8871 | 179.1263 | 178.7165 | 175.8194 | 178.0094 | 174.534 | 174.0328 | 175.1985
2010-12-31 | 752.4244 | 752.2814 | 758.3765 | 18.1556 | 18.2059 | 189.9786 | 190.2571 | 259.0185 | 260.2266 | 14.529 | 14.093 | 336.2707 | 129.1243 | 130.7446 | 1.8996 | 0.39993 | 1.5002 | 0.30004 | 1.9 | 0.4 | 1.4999 | 0.29996 | 3.4999 | 3.2867 | 0.24846 | 0.23183 | 0.17043 | 0.14987 | 8.8052 | 8.8821 | 149.99 | 120.012 | 72.8448 | 178.2564 | 178.6881 | 178.9853 | 178.5596 | 175.6989 | 177.8124 | 174.0101 | 173.9404 | 175.1773
2011-01-01 | 751.3919 | 751.4832 | 758.8679 | 18.1387 | 18.2114 | 189.9827 | 190.25 | 259.0122 | 260.2127 | 14.5264 | 14.0862 | 336.6776 | 128.4118 | 130.012 | 1.8995 | 0.40001 | 1.5 | 0.30003 | 1.9004 | 0.40006 | 1.4998 | 0.29998 | 3.5 | 3.2855 | 0.24853 | 0.23214 | 0.17045 | 0.15051 | 8.8048 | 8.8848 | 149.99 | 120.012 | 72.8448 | 178.3875 | 178.791 | 179.0532 | 178.6012 | 175.7696 | 177.9196 | 174.4096 | 173.943 | 175.2021
2011-01-02 | 752.8495 | 752.9018 | 759.6335 | 18.1514 | 18.2082 | 190.005 | 190.283 | 259.0636 | 260.2164 | 14.5202 | 14.0849 | 336.6217 | 128.4281 | 129.9992 | 1.8998 | 0.40002 | 1.5 | 0.29997 | 1.901 | 0.4 | 1.5001 | 0.3 | 3.4995 | 3.2808 | 0.24846 | 0.23213 | 0.17068 | 0.1502 | 8.8049 | 8.8853 | 149.99 | 120.012 | 72.8448 | 178.5084 | 178.9111 | 179.2098 | 178.7697 | 175.8963 | 177.9972 | 174.6985 | 174.0117 | 175.2035
2011-01-03 | 752.9249 | 751.7931 | 757.6542 | 18.156 | 18.2158 | 189.9991 | 190.2762 | 258.9988 | 260.1436 | 14.5218 | 14.0819 | 336.2769 | 128.4903 | 130.0846 | 1.9001 | 0.40008 | 1.4999 | 0.29998 | 1.8999 | 0.40007 | 1.4996 | 0.29999 | 3.5005 | 3.2845 | 0.24843 | 0.23228 | 0.17062 | 0.15017 | 8.8044 | 8.8869 | 149.99 | 120.012 | 72.8448 | 178.5133 | 178.8997 | 179.1893 | 178.7449 | 175.9267 | 178.0408 | 174.5672 | 173.9924 | 175.198
2011-01-04 | 751.1403 | 750.2133 | 759.4324 | 18.1541 | 18.2094 | 189.9875 | 190.3233 | 259.0541 | 260.1758 | 14.5223 | 14.0917 | 335.64 | 128.9034 | 130.4808 | 1.8994 | 0.39999 | 1.4999 | 0.29999 | 1.8986 | 0.39989 | 1.5003 | 0.30006 | 3.4991 | 3.2835 | 0.24836 | 0.2324 | 0.17059 | 0.15034 | 8.8051 | 8.8858 | 149.99 | 120.012 | 72.8448 | 178.3728 | 178.8393 | 179.1247 | 178.6691 | 175.7957 | 177.948 | 173.6488 | 174.0094 | 175.1946
2011-01-05 | 737.0883 | 736.7872 | 723.9054 | 17.7212 | 17.839 | 190.5381 | 190.8858 | 256.3369 | 257.2238 | 14.5059 | 14.0452 | 331.8579 | 129.0625 | 130.7263 | 1.9276 | 0.40433 | 1.4926 | 0.29697 | 1.8877 | 0.40155 | 1.5104 | 0.30146 | 3.5164 | 3.3399 | 0.24844 | 0.2327 | 0.17063 | 0.1496 | 8.7105 | 8.9181 | 149.99 | 120.012 | 72.8448 | 178.3815 | 178.7817 | 179.0771 | 178.6378 | 175.8161 | 177.9362 | 173.0487 | 174.0461 | 175.1867
2011-01-06 | 752.9577 | 751.1111 | 757.2302 | 18.1555 | 18.2303 | 189.987 | 190.2572 | 258.9691 | 260.2101 | 14.525 | 14.0846 | 335.1198 | 128.9038 | 130.5192 | 1.8998 | 0.40007 | 1.4999 | 0.30002 | 1.8997 | 0.39993 | 1.5003 | 0.30008 | 3.5003 | 3.2767 | 0.24842 | 0.23289 | 0.17067 | 0.15013 | 8.8052 | 8.8853 | 149.99 | 120.012 | 72.8448 | 178.1751 | 178.5862 | 178.8207 | 178.4016 | 175.5607 | 177.7495 | 172.2742 | 173.8774 | 175.166
2011-01-07 | 753.2847 | 753.2804 | 757.6441 | 18.1496 | 18.2197 | 190.0063 | 190.2939 | 259.0465 | 260.2682 | 14.5267 | 14.0751 | 335.1723 | 128.7171 | 130.3408 | 1.9002 | 0.40004 | 1.4998 | 0.29997 | 1.8996 | 0.39992 | 1.4998 | 0.29998 | 3.4993 | 3.2794 | 0.24842 | 0.23295 | 0.17069 | 0.15064 | 8.8033 | 8.8851 | 149.99 | 120.012 | 72.8448 | 178.1964 | 178.649 | 178.9179 | 178.4807 | 175.6494 | 177.7649 | 172.657 | 173.9306 | 175.1811
2011-01-08 | 753.4538 | 753.2012 | 758.0516 | 18.1458 | 18.2272 | 189.9819 | 190.2746 | 258.9638 | 260.1679 | 14.5241 | 14.0856 | 335.1101 | 128.4912 | 130.3379 | 1.9001 | 0.4001 | 1.4999 | 0.30004 | 1.9011 | 0.40007 | 1.4998 | 0.29994 | 3.5009 | 3.279 | 0.24833 | 0.23333 | 0.17077 | 0.14999 | 8.8055 | 8.8846 | 149.99 | 120.012 | 72.8448 | 178.389 | 178.7625 | 179.0396 | 178.63 | 175.7771 | 177.9413 | 173.0801 | 173.9962 | 175.1827
2011-01-09 | 751.5959 | 750.8999 | 758.0816 | 18.1513 | 18.2304 | 189.9991 | 190.3187 | 259.0804 | 260.1678 | 14.5163 | 14.0848 | 334.9619 | 128.2653 | 130.0947 | 1.8994 | 0.40001 | 1.5001 | 0.29999 | 1.9006 | 0.40005 | 1.5002 | 0.30002 | 3.5004 | 3.2711 | 0.24855 | 0.2334 | 0.17083 | 0.15 | 8.806 | 8.8859 | 149.99 | 120.012 | 72.8448 | 178.1863 | 178.6553 | 178.9458 | 178.5352 | 175.6367 | 177.7495 | 172.428 | 173.8827 | 175.1607
2011-01-10 | 751.9206 | 752.5243 | 757.4081 | 18.1402 | 18.2208 | 190.0144 | 190.3366 | 258.9752 | 260.1675 | 14.53 | 14.082 | 334.8644 | 128.29 | 130.0892 | 1.9003 | 0.40011 | 1.4999 | 0.29994 | 1.8999 | 0.40003 | 1.4999 | 0.30001 | 3.4997 | 3.274 | 0.24849 | 0.23344 | 0.17079 | 0.15061 | 8.8042 | 8.8847 | 149.99 | 120.012 | 72.8448 | 178.2306 | 178.6679 | 178.9465 | 178.5264 | 175.7092 | 177.8141 | 172.8102 | 173.9369 | 175.1788
2011-01-11 | 751.6689 | 750.6427 | 757.954 | 18.161 | 18.2174 | 189.9931 | 190.2619 | 259.0079 | 260.2776 | 14.5278 | 14.0851 | 334.6705 | 128.3051 | 130.1055 | 1.9006 | 0.40006 | 1.5 | 0.30011 | 1.8994 | 0.40004 | 1.4999 | 0.29997 | 3.4997 | 3.2768 | 0.24843 | 0.23362 | 0.17091 | 0.15098 | 8.8064 | 8.8664 | 149.99 | 120.012 | 72.8448 | 178.2555 | 178.7547 | 179.0054 | 178.5537 | 175.6981 | 177.8505 | 172.8962 | 173.9373 | 175.1782
2011-01-12 | 752.5008 | 751.3364 | 757.2441 | 18.1539 | 18.2094 | 189.9915 | 190.3135 | 259.0767 | 260.2608 | 14.5151 | 14.0739 | 334.5962 | 128.2701 | 130.0627 | 1.9006 | 0.39999 | 1.5002 | 0.30008 | 1.9005 | 0.39999 | 1.4999 | 0.29997 | 3.5001 | 3.2782 | 0.2484 | 0.23374 | 0.17082 | 0.15119 | 8.8069 | 8.8354 | 149.99 | 120.012 | 72.8448 | 178.2511 | 178.7484 | 179.0307 | 178.636 | 175.7625 | 177.8507 | 173.1239 | 173.9661 | 175.2128
2011-01-13 | 754.1041 | 752.4208 | 758.4974 | 18.1739 | 18.2319 | 190.0045 | 190.3065 | 259.0691 | 260.2469 | 14.5205 | 14.0839 | 334.3669 | 128.3347 | 130.1 | 1.8999 | 0.40001 | 1.5 | 0.29998 | 1.8986 | 0.40002 | 1.4999 | 0.30001 | 3.4997 | 3.2656 | 0.24849 | 0.23377 | 0.17104 | 0.15051 | 8.8044 | 8.8358 | 149.99 | 120.012 | 72.8448 | 178.3618 | 178.7839 | 179.0672 | 178.6282 | 175.7908 | 177.9196 | 173.0734 | 173.9698 | 175.1692
2011-01-14 | 751.8467 | 751.715 | 759.1771 | 18.1585 | 18.2158 | 189.9928 | 190.2943 | 259.0691 | 260.2282 | 14.5184 | 14.0886 | 334.4149 | 128.173 | 129.925 | 1.8996 | 0.39987 | 1.5002 | 0.29998 | 1.8996 | 0.39998 | 1.5001 | 0.30001 | 3.5001 | 3.2652 | 0.24849 | 0.23391 | 0.1711 | 0.15034 | 8.8047 | 8.8352 | 149.99 | 120.012 | 72.8448 | 178.2311 | 178.6859 | 178.9652 | 178.5078 | 175.6372 | 177.8191 | 172.7064 | 173.9549 | 175.1611
2011-01-15 | 754.8525 | 753.3865 | 757.5219 | 18.1569 | 18.2375 | 189.9893 | 190.3311 | 259.0016 | 260.3089 | 14.538 | 14.089 | 334.279 | 128.1859 | 129.969 | 1.9 | 0.39994 | 1.5 | 0.3 | 1.9013 | 0.40003 | 1.4999 | 0.29996 | 3.5004 | 3.2635 | 0.24862 | 0.23417 | 0.1711 | 0.15116 | 8.8031 | 8.8347 | 149.99 | 120.012 | 72.8448 | 177.9609 | 178.4384 | 178.7039 | 178.2445 | 175.4333 | 177.5472 | 171.5482 | 173.7383 | 175.124
2011-01-16 | 751.6896 | 751.7051 | 756.8795 | 18.1617 | 18.2339 | 190.013 | 190.2805 | 259.036 | 260.2557 | 14.5282 | 14.0799 | 334.2821 | 128.1644 | 129.9802 | 1.9 | 0.40002 | 1.5 | 0.30006 | 1.8991 | 0.39997 | 1.4996 | 0.29993 | 3.4997 | 3.2679 | 0.24847 | 0.23429 | 0.17104 | 0.15141 | 8.8041 | 8.8373 | 149.99 | 120.012 | 72.8448 | 178.151 | 178.63 | 178.8913 | 178.4649 | 175.6149 | 177.7456 | 172.712 | 173.8582 | 175.215
2011-01-17 | 753.9886 | 753.3596 | 757.136 | 18.1535 | 18.2105 | 189.9922 | 190.3212 | 258.9106 | 260.2815 | 14.5237 | 14.0864 | 334.3903 | 128.0719 | 129.8237 | 1.8998 | 0.39997 | 1.4999 | 0.30003 | 1.9011 | 0.40004 | 1.5002 | 0.30005 | 3.5007 | 3.2639 | 0.24849 | 0.23428 | 0.1721 | 0.15139 | 8.8044 | 8.8404 | 149.99 | 120.012 | 72.8448 | 178.2636 | 178.7106 | 179.0093 | 178.572 | 175.7375 | 177.7996 | 172.7998 | 173.8973 | 175.1605
2011-01-18 | 752.9068 | 752.1919 | 758.2188 | 18.1568 | 18.1984 | 190.0235 | 190.3201 | 258.9966 | 260.2953 | 14.5226 | 14.0888 | 334.1586 | 128.1648 | 129.9341 | 1.8997 | 0.39995 | 1.5001 | 0.30005 | 1.8989 | 0.39999 | 1.5001 | 0.29999 | 3.4995 | 3.262 | 0.24851 | 0.23436 | 0.17312 | 0.15098 | 8.804 | 8.8381 | 149.99 | 120.012 | 72.8448 | 178.4016 | 178.8522 | 179.1185 | 178.6661 | 175.8157 | 177.9408 | 174.3058 | 173.8979 | 175.1559
2011-01-19 | 754.1524 | 752.9022 | 757.9673 | 18.1434 | 18.2009 | 189.9757 | 190.2421 | 259.0236 | 260.1697 | 14.5268 | 14.0875 | 334.0626 | 128.1183 | 129.9232 | 1.8995 | 0.39995 | 1.5 | 0.30004 | 1.9 | 0.39999 | 1.5002 | 0.29997 | 3.5 | 3.2577 | 0.24839 | 0.23445 | 0.17327 | 0.15031 | 8.8049 | 8.8381 | 149.99 | 120.012 | 72.8448 | 178.2079 | 178.6837 | 178.9946 | 178.5662 | 175.6588 | 177.7609 | 173.9166 | 173.8987 | 175.1472
2011-01-20 | 753.3601 | 752.9005 | 757.2343 | 18.1645 | 18.2118 | 190.0508 | 190.261 | 259.0536 | 260.1633 | 14.5269 | 14.0873 | 333.7432 | 128.2646 | 129.941 | 1.9006 | 0.40004 | 1.5 | 0.29997 | 1.9005 | 0.40005 | 1.4999 | 0.29997 | 3.4996 | 3.2602 | 0.24845 | 0.23468 | 0.17334 | 0.15025 | 8.8028 | 8.8379 | 149.99 | 120.012 | 72.8448 | 178.1971 | 178.6485 | 178.9415 | 178.501 | 175.6154 | 177.7967 | 173.8785 | 173.8831 | 175.1396
2011-01-21 | 752.8851 | 751.7175 | 758.1122 | 18.1742 | 18.231 | 189.9909 | 190.226 | 259.1019 | 260.1994 | 14.5214 | 14.0938 | 333.9189 | 128.0518 | 129.8298 | 1.9003 | 0.39994 | 1.5 | 0.29995 | 1.8988 | 0.39993 | 1.5001 | 0.3 | 3.4998 | 3.2572 | 0.24825 | 0.23476 | 0.17346 | 0.15101 | 8.803 | 8.8381 | 149.99 | 120.012 | 72.8448 | 178.0466 | 178.5299 | 178.8285 | 178.3651 | 175.4944 | 177.6965 | 173.0096 | 173.8077 | 175.1254
2011-01-22 | 753.4023 | 752.6896 | 758.6185 | 18.1677 | 18.2234 | 190.0251 | 190.2334 | 259.0934 | 260.2034 | 14.5252 | 14.0841 | 334.1095 | 127.9607 | 129.6855 | 1.8994 | 0.39991 | 1.4997 | 0.29994 | 1.8986 | 0.3999 | 1.5003 | 0.30002 | 3.4997 | 3.2609 | 0.24825 | 0.2349 | 0.1736 | 0.15089 | 8.8019 | 8.8385 | 149.99 | 120.012 | 72.8448 | 178.2081 | 178.653 | 178.9859 | 178.515 | 175.658 | 177.8395 | 172.9943 | 173.9215 | 175.1461
2011-01-23 | 752.8962 | 752.4365 | 758.4843 | 18.1601 | 18.214 | 189.9722 | 190.2342 | 258.9711 | 260.2674 | 14.5283 | 14.0851 | 334.0624 | 127.8863 | 129.6852 | 1.8996 | 0.40005 | 1.5 | 0.30006 | 1.9003 | 0.40008 | 1.5002 | 0.30005 | 3.4993 | 3.2624 | 0.24833 | 0.23495 | 0.17366 | 0.15111 | 8.8056 | 8.8389 | 149.99 | 120.012 | 72.8448 | 178.1268 | 178.5851 | 178.9114 | 178.4542 | 175.5672 | 177.7386 | 172.7171 | 173.8709 | 175.1287
2011-01-24 | 753.5461 | 752.4529 | 758.788 | 18.1594 | 18.2214 | 189.9867 | 190.2169 | 259.0168 | 260.297 | 14.5279 | 14.0793 | 334.2382 | 127.9106 | 129.7332 | 1.9001 | 0.39991 | 1.4999 | 0.29996 | 1.8992 | 0.40006 | 1.4999 | 0.29998 | 3.5004 | 3.2638 | 0.24814 | 0.23506 | 0.1737 | 0.1512 | 8.8046 | 8.8375 | 149.99 | 120.012 | 72.8448 | 178.0594 | 178.5488 | 178.8758 | 178.4382 | 175.5439 | 177.6911 | 172.5606 | 173.8003 | 175.1262
2011-01-25 | 753.3458 | 753.506 | 758.3527 | 18.1548 | 18.2136 | 190.0218 | 190.2687 | 259.0554 | 260.285 | 14.5238 | 14.0952 | 333.9821 | 127.9968 | 129.7603 | 1.8999 | 0.39991 | 1.5 | 0.29999 | 1.9 | 0.39998 | 1.4999 | 0.29994 | 3.499 | 3.2642 | 0.24824 | 0.23516 | 0.17378 | 0.15105 | 8.8046 | 8.8402 | 149.99 | 120.012 | 72.8448 | 178.1649 | 178.5972 | 178.8967 | 178.4648 | 175.5919 | 177.78 | 172.7393 | 173.8376 | 175.1161
2011-01-26 | 753.2103 | 752.6126 | 759.17 | 18.1552 | 18.2381 | 189.9696 | 190.2065 | 258.9997 | 260.2944 | 14.5351 | 14.0787 | 334.0484 | 127.9268 | 129.7738 | 1.8998 | 0.39995 | 1.5002 | 0.30011 | 1.9 | 0.40009 | 1.4998 | 0.29997 | 3.4997 | 3.2651 | 0.24838 | 0.23544 | 0.17386 | 0.15097 | 8.8053 | 8.8386 | 149.99 | 120.012 | 72.8448 | 178.038 | 178.5189 | 178.8459 | 178.381 | 175.5005 | 177.6736 | 172.3859 | 173.7884 | 175.1083
2011-01-27 | 754.1876 | 753.1789 | 759.0526 | 18.1445 | 18.2172 | 189.9563 | 190.2386 | 259.0846 | 260.3615 | 14.5278 | 14.0832 | 334.0517 | 127.9558 | 129.7077 | 1.9 | 0.39992 | 1.5002 | 0.30004 | 1.9004 | 0.40004 | 1.5002 | 0.30004 | 3.4994 | 3.2671 | 0.24825 | 0.23547 | 0.17397 | 0.15064 | 8.8053 | 8.8384 | 149.99 | 120.012 | 72.8448 | 178.0166 | 178.4684 | 178.796 | 178.3306 | 175.4761 | 177.6652 | 172.3395 | 173.7717 | 175.1009
2011-01-28 | 753.8682 | 752.636 | 758.1124 | 18.1695 | 18.2148 | 189.9989 | 190.2442 | 259.0014 | 260.2927 | 14.5297 | 14.0874 | 334.2295 | 127.9387 | 129.6857 | 1.9006 | 0.3999 | 1.5001 | 0.30006 | 1.8984 | 0.39995 | 1.5 | 0.30002 | 3.5003 | 3.2658 | 0.24828 | 0.23555 | 0.17397 | 0.15124 | 8.8042 | 8.8391 | 149.99 | 120.012 | 72.8448 | 177.9796 | 178.4844 | 178.7499 | 178.3107 | 175.4172 | 177.6156 | 172.0864 | 173.7082 | 175.0833
2011-01-29 | 751.9607 | 753.9532 | 755.9442 | 18.1534 | 18.2341 | 190.0221 | 190.2128 | 259.056 | 260.3323 | 14.5174 | 14.0851 | 334.1935 | 127.9302 | 129.8027 | 1.9001 | 0.4 | 1.4999 | 0.29991 | 1.8998 | 0.39997 | 1.4997 | 0.29999 | 3.5011 | 3.2665 | 0.24823 | 0.23572 | 0.17419 | 0.15151 | 8.804 | 8.8378 | 149.99 | 120.012 | 72.8448 | 177.8259 | 178.328 | 178.6667 | 178.2125 | 175.3444 | 177.4541 | 171.8073 | 173.6303 | 175.0853
2011-01-30 | 776.0042 | 774.3305 | 746.4207 | 18.1937 | 18.2228 | 189.985 | 190.3369 | 259.1183 | 260.5357 | 14.5096 | 14.0743 | 334.125 | 127.9296 | 129.8036 | 1.8992 | 0.40003 | 1.4993 | 0.29979 | 1.8966 | 0.40028 | 1.4977 | 0.29985 | 3.5015 | 3.2694 | 0.24822 | 0.23572 | 0.17434 | 0.15156 | 8.8014 | 8.8266 | 149.99 | 120.012 | 72.8448 | 178.043 | 178.5231 | 178.8238 | 178.3658 | 175.5398 | 177.6803 | 172.4575 | 173.722 | 175.1109
2011-01-31 | 753.2051 | 753.8578 | 757.7784 | 18.1637 | 18.2205 | 189.9249 | 190.2474 | 259.127 | 260.3479 | 14.5325 | 14.0897 | 334.2782 | 127.8798 | 129.7747 | 1.9 | 0.40001 | 1.5 | 0.29997 | 1.9001 | 0.39992 | 1.5002 | 0.29999 | 3.5018 | 3.2704 | 0.24839 | 0.23608 | 0.17448 | 0.15162 | 8.8061 | 8.8377 | 149.99 | 120.012 | 72.8448 | 178.1271 | 178.6234 | 178.9205 | 178.4794 | 175.603 | 177.7584 | 173.0271 | 173.7563 | 175.1242
2011-02-01 | 752.7764 | 752.621 | 759.4105 | 18.1438 | 18.1943 | 190.0047 | 190.2656 | 258.9692 | 260.417 | 14.5231 | 14.0821 | 334.4735 | 127.8928 | 129.7063 | 1.8999 | 0.40003 | 1.4998 | 0.2999 | 1.8999 | 0.40009 | 1.4997 | 0.29999 | 3.5005 | 3.2674 | 0.24855 | 0.2365 | 0.17465 | 0.15165 | 8.8032 | 8.8412 | 149.99 | 120.012 | 72.8448 | 178.2518 | 178.721 | 179.0464 | 178.5759 | 175.7362 | 177.8316 | 174.082 | 173.8204 | 175.1155
2011-02-02 | 754.149 | 753.2235 | 759.9583 | 18.1612 | 18.209 | 189.974 | 190.3147 | 259.0761 | 260.3794 | 14.5261 | 14.0881 | 334.9858 | 127.4448 | 129.2583 | 1.9004 | 0.4 | 1.5003 | 0.30006 | 1.8997 | 0.3998 | 1.4998 | 0.30002 | 3.5 | 3.2706 | 0.24861 | 0.2367 | 0.17473 | 0.15133 | 8.8052 | 8.8403 | 149.99 | 120.012 | 72.8448 | 178.2622 | 178.748 | 179.0336 | 178.5589 | 175.6972 | 177.8829 | 174.013 | 173.805 | 175.1029
2011-02-03 | 754.6354 | 752.673 | 758.6057 | 18.1595 | 18.2089 | 189.9972 | 190.3068 | 259.0642 | 260.3122 | 14.5332 | 14.084 | 335.1392 | 127.2005 | 128.9949 | 1.9001 | 0.39999 | 1.5 | 0.30003 | 1.8997 | 0.39988 | 1.4998 | 0.3 | 3.4994 | 3.272 | 0.24866 | 0.23656 | 0.17453 | 0.15105 | 8.8048 | 8.843 | 149.99 | 120.012 | 72.8448 | 178.3573 | 178.8809 | 179.2323 | 178.7516 | 175.8424 | 177.9868 | 174.3865 | 173.8706 | 175.1146
2011-02-04 | 754.0491 | 753.2827 | 759.8461 | 18.162 | 18.205 | 190.0188 | 190.332 | 259.0086 | 260.3739 | 14.5247 | 14.0792 | 334.8512 | 127.4085 | 129.3153 | 1.8998 | 0.40002 | 1.5 | 0.30003 | 1.9006 | 0.39999 | 1.5001 | 0.29999 | 3.5003 | 3.2711 | 0.2471 | 0.23662 | 0.17453 | 0.15099 | 8.8025 | 8.8374 | 149.99 | 120.012 | 72.8448 | 178.4068 | 178.8623 | 179.1606 | 178.7077 | 175.796 | 178.0356 | 174.4077 | 173.9097 | 175.1209
2011-02-05 | 753.1605 | 751.1857 | 759.3438 | 18.1444 | 18.2223 | 190.0127 | 190.3164 | 258.9565 | 260.2297 | 14.5297 | 14.0859 | 334.7256 | 127.5777 | 129.3612 | 1.8999 | 0.39997 | 1.5001 | 0.29997 | 1.9005 | 0.40008 | 1.5 | 0.29996 | 3.5005 | 3.2716 | 0.24855 | 0.23665 | 0.17482 | 0.15046 | 8.8041 | 8.8402 | 149.99 | 120.012 | 72.8448 | 178.4048 | 178.8963 | 179.2047 | 178.7525 | 175.8396 | 178.0536 | 174.4454 | 173.8843 | 175.1236
2011-02-06 | 754.1693 | 753.2554 | 757.9114 | 18.1727 | 18.2022 | 190.0101 | 190.2609 | 258.9853 | 260.3056 | 14.5331 | 14.0886 | 334.5478 | 127.648 | 129.4456 | 1.9002 | 0.40002 | 1.5001 | 0.30001 | 1.9012 | 0.40005 | 1.5001 | 0.29995 | 3.5006 | 3.2737 | 0.24842 | 0.23687 | 0.17489 | 0.15094 | 8.8042 | 8.838 | 149.99 | 120.012 | 72.8448 | 178.4125 | 178.8884 | 179.2321 | 178.7811 | 175.8744 | 178.0455 | 174.5998 | 173.9299 | 175.1194
2011-02-07 | 754.8338 | 754.0029 | 759.3953 | 18.1742 | 18.182 | 190.0323 | 190.2261 | 259.0504 | 260.2971 | 14.5352 | 14.0825 | 335.0449 | 127.5172 | 129.2355 | 1.9 | 0.40011 | 1.5002 | 0.29998 | 1.9013 | 0.39996 | 1.5001 | 0.30005 | 3.5005 | 3.2796 | 0.24849 | 0.23685 | 0.17506 | 0.14989 | 8.8047 | 8.8392 | 149.99 | 120.012 | 72.8448 | 178.7049 | 179.1463 | 179.4682 | 179.051 | 176.1076 | 178.34 | 175.4109 | 174.0556 | 175.1447
2011-02-08 | 753.8613 | 752.6737 | 760.4313 | 18.145 | 18.2259 | 190.0044 | 190.2842 | 258.9301 | 260.2596 | 14.5318 | 14.0746 | 334.9017 | 127.3925 | 129.2846 | 1.8998 | 0.40008 | 1.5002 | 0.30007 | 1.9013 | 0.40007 | 1.5 | 0.30006 | 3.5008 | 3.2795 | 0.24844 | 0.2369 | 0.17519 | 0.14961 | 8.804 | 8.8398 | 149.99 | 120.012 | 72.8448 | 178.6558 | 179.0805 | 179.4365 | 178.9863 | 176.0608 | 178.3238 | 175.1449 | 174.0347 | 175.1407
2011-02-09 | 754.8245 | 751.8607 | 758.7064 | 18.1422 | 18.2198 | 190.0042 | 190.3127 | 258.9971 | 260.1846 | 14.5224 | 14.0769 | 334.4433 | 127.6959 | 129.6084 | 1.9001 | 0.40004 | 1.4999 | 0.30001 | 1.9006 | 0.4 | 1.5004 | 0.30002 | 3.5002 | 3.2795 | 0.24857 | 0.2371 | 0.1751 | 0.1496 | 8.8023 | 8.8394 | 149.99 | 120.012 | 72.8448 | 178.4505 | 178.905 | 179.2083 | 178.738 | 175.8686 | 178.1087 | 174.5287 | 173.9019 | 175.1135
2011-02-10 | 753.1886 | 753.554 | 758.7518 | 18.1438 | 18.2109 | 190.0358 | 190.3133 | 258.9906 | 260.2361 | 14.5379 | 14.0885 | 334.3524 | 127.8038 | 129.6655 | 1.9001 | 0.40007 | 1.4999 | 0.30001 | 1.9011 | 0.40004 | 1.5005 | 0.30006 | 3.5009 | 3.2814 | 0.24842 | 0.23696 | 0.17491 | 0.14978 | 8.8038 | 8.8397 | 149.99 | 120.012 | 72.8448 | 178.3385 | 178.8198 | 179.162 | 178.6935 | 175.7999 | 178.0255 | 174.4184 | 173.87 | 175.1117
2011-02-11 | 749.5475 | 749.1052 | 755.2896 | 18.084 | 18.1156 | 188.8839 | 189.1835 | 257.5393 | 258.7504 | 14.4412 | 14.0068 | 332.4012 | 127.1681 | 129.0495 | 1.8997 | 0.39996 | 1.5001 | 0.29999 | 1.9 | 0.4 | 1.5002 | 0.30012 | 3.5002 | 3.283 | 0.24599 | 0.23475 | 0.17332 | 0.14909 | 8.8053 | 8.8338 | 149.99 | 120.012 | 72.8453 | 178.1809 | 178.6871 | 178.9789 | 178.5475 | 175.6635 | 177.9047 | 173.9634 | 173.7265 | 175.081
2011-02-12 | 744.7384 | 743.9911 | 749.5668 | 17.9715 | 18.0157 | 187.9846 | 188.248 | 256.2369 | 257.5647 | 14.3806 | 13.9395 | 330.8764 | 126.4668 | 128.3372 | 1.8996 | 0.40001 | 1.5001 | 0.29996 | 1.9009 | 0.39996 | 1.4999 | 0.30002 | 3.5002 | 3.2828 | 0.2437 | 0.23279 | 0.17215 | 0.14827 | 8.8049 | 8.8291 | 149.99 | 120.012 | 72.8448 | 178.2251 | 178.7368 | 179.0839 | 178.6161 | 175.7164 | 177.9532 | 174.2709 | 173.8003 | 175.0892
2011-02-13 | 746.0371 | 745.2856 | 750.1536 | 17.9468 | 18.0152 | 188.0066 | 188.288 | 256.3393 | 257.618 | 14.3705 | 13.923 | 330.8886 | 126.3185 | 128.1996 | 1.9001 | 0.3999 | 1.5002 | 0.30008 | 1.9003 | 0.39993 | 1.4999 | 0.29993 | 3.5 | 3.2824 | 0.24368 | 0.23291 | 0.17234 | 0.14855 | 8.807 | 8.8282 | 149.99 | 120.012 | 72.8448 | 178.2024 | 178.7181 | 179.0341 | 178.5509 | 175.7063 | 177.9079 | 173.3031 | 173.7624 | 175.0803
2011-02-14 | 747.1978 | 745.3784 | 750.4725 | 17.9813 | 18.046 | 188.0124 | 188.2462 | 256.2963 | 257.4777 | 14.3693 | 13.9356 | 330.9824 | 126.226 | 128.0966 | 1.8995 | 0.40007 | 1.4999 | 0.29999 | 1.9003 | 0.40005 | 1.4999 | 0.29999 | 3.501 | 3.2842 | 0.24382 | 0.23291 | 0.17227 | 0.14869 | 8.8041 | 8.8287 | 149.99 | 120.012 | 72.8448 | 178.0577 | 178.5836 | 178.895 | 178.4419 | 175.6114 | 177.8217 | 172.5518 | 173.7011 | 175.0999
2011-02-15 | 746.8795 | 744.9012 | 749.9918 | 17.9598 | 18.0288 | 187.9825 | 188.2838 | 256.2626 | 257.4581 | 14.3843 | 13.9455 | 331.0522 | 126.1198 | 128.045 | 1.8995 | 0.40004 | 1.5001 | 0.30005 | 1.9001 | 0.4 | 1.5 | 0.29995 | 3.4996 | 3.2936 | 0.24381 | 0.23305 | 0.17236 | 0.14851 | 8.806 | 8.8291 | 149.99 | 120.012 | 72.8448 | 178.209 | 178.6892 | 179.0388 | 178.5757 | 175.7099 | 177.9387 | 173.0235 | 173.8039 | 175.1039
2011-02-16 | 748.6226 | 746.8282 | 754.4671 | 18.0074 | 18.0903 | 187.995 | 188.2695 | 257.2556 | 258.5332 | 14.4215 | 13.9883 | 331.8793 | 126.4123 | 128.2379 | 1.8998 | 0.39999 | 1.5002 | 0.29997 | 1.8996 | 0.39997 | 1.4996 | 0.3 | 3.4996 | 3.3189 | 0.24376 | 0.23316 | 0.17334 | 0.1493 | 8.8051 | 8.8305 | 149.99 | 120.012 | 72.8453 | 178.3282 | 178.8208 | 179.1769 | 178.7165 | 175.8146 | 178.0126 | 173.3749 | 173.8471 | 175.0893
2011-02-17 | 751.6771 | 750.8128 | 757.3033 | 18.0818 | 18.1589 | 187.9932 | 188.2962 | 258.194 | 259.4449 | 14.4849 | 14.0387 | 332.4406 | 126.8341 | 128.7489 | 1.9004 | 0.4 | 1.5 | 0.30004 | 1.9003 | 0.39997 | 1.5001 | 0.30007 | 3.4999 | 3.3208 | 0.24376 | 0.23324 | 0.17448 | 0.14995 | 8.8021 | 8.8328 | 149.99 | 120.012 | 72.8448 | 178.2929 | 178.7939 | 179.126 | 178.664 | 175.7682 | 177.9923 | 173.3592 | 173.8603 | 175.0942
2011-02-18 | 752.0968 | 751.4621 | 756.3226 | 18.0979 | 18.1679 | 188.0152 | 188.3207 | 258.2853 | 259.5078 | 14.4803 | 14.0456 | 332.4052 | 126.7329 | 128.6868 | 1.8999 | 0.39988 | 1.5001 | 0.30003 | 1.9011 | 0.39991 | 1.5001 | 0.30002 | 3.4995 | 3.3172 | 0.24378 | 0.2332 | 0.17461 | 0.15033 | 8.8052 | 8.8325 | 149.99 | 120.012 | 72.8448 | 178.0305 | 178.5701 | 178.926 | 178.4406 | 175.5798 | 177.7844 | 172.6019 | 173.7007 | 175.0467
2011-02-19 | 750.4775 | 750.1063 | 755.4926 | 18.092 | 18.1671 | 187.9677 | 188.284 | 258.1997 | 259.4095 | 14.4822 | 14.0467 | 332.1582 | 126.9937 | 128.8921 | 1.9002 | 0.39992 | 1.5 | 0.30003 | 1.9 | 0.40001 | 1.4999 | 0.29995 | 3.5 | 3.3165 | 0.24383 | 0.23322 | 0.1748 | 0.1505 | 8.8044 | 8.831 | 149.99 | 120.012 | 72.8448 | 178.0639 | 178.5766 | 178.8913 | 178.4126 | 175.5712 | 177.7951 | 172.7279 | 173.7227 | 175.0462
2011-02-20 | 750.3671 | 749.7065 | 756.682 | 18.1053 | 18.167 | 188.0169 | 188.2936 | 258.2104 | 259.4941 | 14.4816 | 14.0416 | 332.2234 | 126.9904 | 128.824 | 1.8997 | 0.39996 | 1.5001 | 0.30002 | 1.9003 | 0.4 | 1.4999 | 0.29996 | 3.5001 | 3.3155 | 0.24369 | 0.23334 | 0.17488 | 0.15058 | 8.8044 | 8.8305 | 149.99 | 120.012 | 72.8448 | 177.9035 | 178.4552 | 178.7895 | 178.3066 | 175.4404 | 177.6274 | 172.3298 | 173.65 | 175.0263
2011-02-21 | 752.014 | 749.5911 | 755.9471 | 18.0929 | 18.169 | 187.9997 | 188.2828 | 258.278 | 259.5233 | 14.4719 | 14.0354 | 332.5136 | 126.7679 | 128.6434 | 1.9 | 0.40004 | 1.4998 | 0.29996 | 1.8994 | 0.39999 | 1.4999 | 0.29997 | 3.4991 | 3.3148 | 0.24385 | 0.23346 | 0.17501 | 0.15044 | 8.8014 | 8.8332 | 149.99 | 120.012 | 72.8448 | 178.041 | 178.5542 | 178.9299 | 178.4434 | 175.558 | 177.7624 | 172.7027 | 173.7295 | 175.0697
2011-02-22 | 750.3441 | 750.472 | 755.4689 | 18.1039 | 18.1669 | 188.0106 | 188.2985 | 258.2157 | 259.4414 | 14.4866 | 14.0406 | 332.5923 | 126.76 | 128.6277 | 1.9004 | 0.40009 | 1.5002 | 0.29998 | 1.9002 | 0.39997 | 1.5002 | 0.30004 | 3.4998 | 3.3163 | 0.24389 | 0.23352 | 0.17516 | 0.15038 | 8.8035 | 8.832 | 149.99 | 120.012 | 72.8448 | 178.1722 | 178.6954 | 179.0412 | 178.5651 | 175.6577 | 177.9221 | 173.0408 | 173.7975 | 175.1114
2011-02-23 | 752.4597 | 751.1574 | 756.9258 | 18.0979 | 18.1585 | 187.9921 | 188.2705 | 258.5888 | 259.7951 | 14.4901 | 14.0435 | 333.3663 | 126.2914 | 128.0862 | 1.9005 | 0.39992 | 1.4999 | 0.30002 | 1.8993 | 0.40003 | 1.5001 | 0.30001 | 3.4994 | 3.3165 | 0.24373 | 0.23338 | 0.17548 | 0.15028 | 8.8035 | 8.8347 | 149.99 | 120.012 | 72.8448 | 178.308 | 178.798 | 179.1324 | 178.6693 | 175.7417 | 178.0543 | 173.4496 | 173.8661 | 175.0931
2011-02-24 | 747.2275 | 747.6392 | 745.1126 | 18.1009 | 18.1774 | 188.0561 | 188.3948 | 259.4847 | 260.9239 | 14.4849 | 14.0425 | 334.5954 | 126.2239 | 128.0197 | 1.8989 | 0.40012 | 1.4999 | 0.2999 | 1.8996 | 0.39979 | 1.5002 | 0.30004 | 3.5001 | 3.3142 | 0.24374 | 0.23342 | 0.17651 | 0.15093 | 8.7956 | 8.8491 | 149.99 | 120.012 | 72.8448 | 178.2993 | 178.8318 | 179.1666 | 178.689 | 175.75 | 178.0379 | 173.502 | 173.9232 | 175.0921
2011-02-25 | 751.3953 | 750.5557 | 756.038 | 18.1038 | 18.1647 | 187.9754 | 188.3426 | 259.4956 | 260.7128 | 14.4816 | 14.0387 | 334.342 | 126.2617 | 128.089 | 1.9004 | 0.4001 | 1.5 | 0.30008 | 1.8997 | 0.39999 | 1.4999 | 0.30003 | 3.5004 | 3.3156 | 0.24354 | 0.23349 | 0.17655 | 0.15069 | 8.8026 | 8.8373 | 149.99 | 120.012 | 72.8448 | 178.2214 | 178.7716 | 179.1372 | 178.655 | 175.7233 | 177.9877 | 173.324 | 173.8662 | 175.0845
2011-02-26 | 752.8174 | 750.7117 | 757.24 | 18.1087 | 18.1692 | 187.992 | 188.3106 | 259.3526 | 260.7108 | 14.492 | 14.0478 | 334.2402 | 126.309 | 128.1174 | 1.9 | 0.39997 | 1.5001 | 0.29994 | 1.9003 | 0.40001 | 1.5003 | 0.29998 | 3.5014 | 3.3135 | 0.24354 | 0.23363 | 0.17676 | 0.1511 | 8.8035 | 8.8375 | 149.99 | 120.012 | 72.8448 | 178.1219 | 178.6567 | 179.0115 | 178.5277 | 175.6203 | 177.928 | 173.1216 | 173.819 | 175.0737
2011-02-27 | 751.3336 | 750.983 | 759.2222 | 18.1097 | 18.159 | 187.9953 | 188.2747 | 259.476 | 260.6918 | 14.4885 | 14.0465 | 334.5748 | 126.3088 | 128.1078 | 1.8994 | 0.39996 | 1.5 | 0.30001 | 1.9004 | 0.4 | 1.5001 | 0.3 | 3.5 | 3.3165 | 0.24353 | 0.2338 | 0.17685 | 0.15036 | 8.8042 | 8.8357 | 149.99 | 120.012 | 72.8448 | 178.4665 | 178.9312 | 179.2822 | 178.8412 | 175.9069 | 178.224 | 174.1068 | 173.9756 | 175.1064
2011-02-28 | 751.7466 | 751.3123 | 758.3011 | 18.0971 | 18.1506 | 188.0288 | 188.3007 | 259.4285 | 260.6375 | 14.4893 | 14.0353 | 334.7712 | 126.0102 | 127.7768 | 1.9 | 0.40012 | 1.4999 | 0.29998 | 1.8986 | 0.4 | 1.5 | 0.29998 | 3.501 | 3.3144 | 0.24348 | 0.23388 | 0.17691 | 0.14983 | 8.8028 | 8.8386 | 149.99 | 120.012 | 72.8448 | 178.3951 | 178.9128 | 179.2763 | 178.8046 | 175.8233 | 178.1633 | 173.8539 | 173.9715 | 175.1042
2011-03-01 | 752.4166 | 751.1646 | 756.3412 | 18.0989 | 18.1617 | 187.9931 | 188.2932 | 259.4643 | 260.5866 | 14.4682 | 14.0391 | 334.6414 | 126.0134 | 127.8459 | 1.9003 | 0.39995 | 1.5 | 0.30013 | 1.901 | 0.40001 | 1.5 | 0.29998 | 3.5002 | 3.3119 | 0.2436 | 0.23394 | 0.17696 | 0.15007 | 8.804 | 8.8357 | 149.99 | 120.012 | 72.8448 | 178.125 | 178.6304 | 178.9934 | 178.529 | 175.6302 | 177.9489 | 173.0432 | 173.8208 | 175.0765
2011-03-02 | 750.6849 | 751.209 | 755.696 | 18.1036 | 18.1729 | 188.0229 | 188.3173 | 259.4643 | 260.7799 | 14.4822 | 14.046 | 334.8619 | 126.0129 | 127.8602 | 1.9 | 0.4 | 1.5 | 0.3 | 1.9001 | 0.39993 | 1.4998 | 0.29994 | 3.4993 | 3.3114 | 0.24352 | 0.234 | 0.17718 | 0.15103 | 8.8051 | 8.8359 | 149.99 | 120.012 | 72.8448 | 178.0147 | 178.5319 | 178.8479 | 178.4029 | 175.5433 | 177.8248 | 172.6312 | 173.6846 | 175.0387
2011-03-03 | 750.7845 | 751.2967 | 756.3531 | 18.1012 | 18.1721 | 188.0172 | 188.3317 | 259.5167 | 260.7948 | 14.4772 | 14.0492 | 334.6966 | 126.0934 | 127.8031 | 1.8999 | 0.39996 | 1.4998 | 0.29995 | 1.9 | 0.39995 | 1.5002 | 0.3 | 3.4995 | 3.3122 | 0.24364 | 0.23402 | 0.17715 | 0.15112 | 8.8015 | 8.8378 | 149.99 | 120.012 | 72.8448 | 178.055 | 178.5948 | 178.9467 | 178.4631 | 175.5522 | 177.8551 | 172.7544 | 173.6952 | 175.0432
2011-03-04 | 751.1033 | 749.1244 | 756.4364 | 18.0917 | 18.155 | 188.0174 | 188.3246 | 259.504 | 260.7455 | 14.4755 | 14.0391 | 334.6454 | 126.0575 | 127.8186 | 1.9007 | 0.39993 | 1.5 | 0.29999 | 1.9001 | 0.39998 | 1.4998 | 0.29998 | 3.4994 | 3.3129 | 0.24356 | 0.23399 | 0.17721 | 0.15116 | 8.8053 | 8.8356 | 149.99 | 120.012 | 72.8448 | 177.9563 | 178.5283 | 178.8738 | 178.3685 | 175.4483 | 177.778 | 172.6163 | 173.6697 | 175.0323
2011-03-05 | 751.3044 | 751.3549 | 756.9249 | 18.1073 | 18.168 | 187.9979 | 188.2908 | 259.4981 | 260.708 | 14.4823 | 14.0399 | 334.8417 | 126.0548 | 127.7819 | 1.9003 | 0.40002 | 1.5 | 0.29995 | 1.8987 | 0.39999 | 1.5 | 0.29997 | 3.5003 | 3.3161 | 0.24361 | 0.23393 | 0.17726 | 0.15078 | 8.8047 | 8.8379 | 149.99 | 120.012 | 72.8448 | 178.2509 | 178.739 | 179.0843 | 178.6317 | 175.748 | 178.0178 | 173.3793 | 173.7973 | 175.0609
2011-03-06 | 751.7018 | 750.5685 | 757.5609 | 18.1039 | 18.1615 | 187.9765 | 188.2814 | 259.491 | 260.7079 | 14.4764 | 14.0301 | 334.8017 | 126.0306 | 127.7548 | 1.9002 | 0.40001 | 1.5 | 0.29999 | 1.8998 | 0.39985 | 1.4999 | 0.29994 | 3.4995 | 3.3177 | 0.24348 | 0.23401 | 0.17732 | 0.14969 | 8.804 | 8.8388 | 149.99 | 120.012 | 72.8448 | 178.389 | 178.9016 | 179.2503 | 178.7373 | 175.8594 | 178.2017 | 173.8533 | 173.931 | 175.0939
2011-03-07 | 751.8143 | 751.3763 | 758.3035 | 18.1062 | 18.1713 | 188.0205 | 188.3347 | 259.5291 | 260.7706 | 14.4813 | 14.0398 | 334.7784 | 125.9027 | 127.658 | 1.8995 | 0.40001 | 1.4999 | 0.30004 | 1.8999 | 0.39991 | 1.5002 | 0.29997 | 3.5003 | 3.3165 | 0.24364 | 0.23422 | 0.17744 | 0.15085 | 8.8046 | 8.8378 | 149.99 | 120.012 | 72.8448 | 178.0655 | 178.5914 | 178.901 | 178.4274 | 175.541 | 177.9276 | 172.7244 | 173.6958 | 175.0352
2011-03-08 | 749.8145 | 750.4686 | 759.0923 | 18.114 | 18.1616 | 188.002 | 188.2841 | 259.5073 | 260.7551 | 14.4771 | 14.044 | 334.8523 | 125.9136 | 127.6544 | 1.8999 | 0.39993 | 1.5 | 0.30005 | 1.8984 | 0.40003 | 1.5001 | 0.30002 | 3.4995 | 3.3169 | 0.24342 | 0.23427 | 0.17745 | 0.15069 | 8.804 | 8.8406 | 149.99 | 120.012 | 72.8448 | 178.1998 | 178.801 | 179.0466 | 178.5816 | 175.6715 | 177.9768 | 173.3681 | 173.806 | 175.0541
2011-03-09 | 751.8904 | 753.1216 | 757.3962 | 18.1046 | 18.1856 | 187.9818 | 188.3002 | 259.4585 | 260.7546 | 14.4952 | 14.0486 | 334.7047 | 126.1971 | 127.831 | 1.8999 | 0.39991 | 1.5 | 0.29999 | 1.8999 | 0.39995 | 1.4998 | 0.29999 | 3.4993 | 3.3185 | 0.24352 | 0.23417 | 0.17745 | 0.15016 | 8.8051 | 8.8381 | 149.99 | 120.012 | 72.8448 | 178.2227 | 178.7467 | 179.1207 | 178.6419 | 175.7658 | 178.0347 | 173.472 | 173.7922 | 175.0582
2011-03-10 | 750.1222 | 749.7638 | 757.6899 | 18.1102 | 18.1679 | 187.9881 | 188.3174 | 259.4449 | 260.6675 | 14.4711 | 14.0436 | 334.7405 | 126.1717 | 127.9272 | 1.8995 | 0.40007 | 1.5 | 0.30006 | 1.8995 | 0.40002 | 1.5001 | 0.30005 | 3.5006 | 3.3165 | 0.24351 | 0.23417 | 0.17761 | 0.14976 | 8.8057 | 8.8383 | 149.99 | 120.012 | 72.8448 | 178.2025 | 178.7422 | 179.0547 | 178.5769 | 175.7144 | 178.0568 | 173.3548 | 173.7724 | 175.05
2011-03-11 | 752.0093 | 749.8739 | 758.1036 | 18.1148 | 18.1588 | 187.9841 | 188.3706 | 259.5003 | 260.7075 | 14.4759 | 14.0437 | 334.5751 | 126.2596 | 128.0032 | 1.8996 | 0.39997 | 1.5001 | 0.29995 | 1.9005 | 0.40004 | 1.5001 | 0.29998 | 3.4998 | 3.3172 | 0.24341 | 0.23426 | 0.17764 | 0.14975 | 8.8064 | 8.8369 | 149.99 | 120.012 | 72.8448 | 178.1709 | 178.7495 | 179.0632 | 178.5811 | 175.6776 | 178.0145 | 173.3471 | 173.8104 | 175.0408
2011-03-12 | 751.064 | 751.4478 | 757.3154 | 18.1017 | 18.1633 | 188.0291 | 188.339 | 259.4544 | 260.6953 | 14.4737 | 14.0464 | 334.3791 | 126.2656 | 128.0105 | 1.8999 | 0.39998 | 1.5 | 0.29999 | 1.9 | 0.40001 | 1.5003 | 0.29999 | 3.5003 | 3.3183 | 0.24349 | 0.23434 | 0.17764 | 0.1497 | 8.8066 | 8.8387 | 149.99 | 120.012 | 72.8448 | 178.1507 | 178.7513 | 179.0761 | 178.6073 | 175.6714 | 177.9967 | 173.4181 | 173.8139 | 175.0472
2011-03-13 | 753.4506 | 750.66 | 757.2412 | 18.1041 | 18.1626 | 187.9645 | 188.3279 | 259.4973 | 260.7597 | 14.4812 | 14.043 | 334.5749 | 126.2448 | 127.9652 | 1.9001 | 0.39988 | 1.5 | 0.29995 | 1.9011 | 0.4 | 1.4998 | 0.3 | 3.4993 | 3.321 | 0.24358 | 0.23448 | 0.17774 | 0.14937 | 8.8062 | 8.8392 | 149.99 | 120.012 | 72.8448 | 178.2434 | 178.7806 | 179.1162 | 178.6273 | 175.7751 | 178.1131 | 173.5477 | 173.8115 | 175.0402
2011-03-14 | 752.752 | 750.5782 | 756.7014 | 18.1142 | 18.1545 | 187.9904 | 188.2988 | 259.4477 | 260.6926 | 14.4817 | 14.0414 | 334.8401 | 126.1056 | 127.7419 | 1.9 | 0.40011 | 1.4998 | 0.29995 | 1.8989 | 0.39998 | 1.4997 | 0.29999 | 3.4998 | 3.3217 | 0.24348 | 0.23469 | 0.17795 | 0.14916 | 8.8044 | 8.8401 | 149.99 | 120.012 | 72.8448 | 178.3479 | 178.839 | 179.205 | 178.7287 | 175.83 | 178.2023 | 173.7354 | 173.9273 | 175.0649
2011-03-15 | 750.0521 | 750.4572 | 756.2085 | 18.1186 | 18.1767 | 188.0256 | 188.346 | 259.4343 | 260.7052 | 14.4852 | 14.0376 | 334.3576 | 126.3339 | 128.1152 | 1.9003 | 0.40016 | 1.4998 | 0.30001 | 1.9003 | 0.40003 | 1.5002 | 0.30002 | 3.5008 | 3.3214 | 0.24363 | 0.23478 | 0.17795 | 0.14969 | 8.8045 | 8.839 | 149.99 | 120.012 | 72.8448 | 178.1153 | 178.6701 | 178.9479 | 178.4948 | 175.5942 | 177.9802 | 172.7847 | 173.7063 | 175.0259
2011-03-16 | 749.9562 | 748.8355 | 756.516 | 18.0838 | 18.1627 | 187.9884 | 188.3453 | 259.4705 | 260.7312 | 14.4849 | 14.0525 | 334.2011 | 126.4729 | 128.16 | 1.9008 | 0.40005 | 1.4999 | 0.3 | 1.8999 | 0.39999 | 1.5 | 0.29999 | 3.5006 | 3.3205 | 0.24371 | 0.2347 | 0.17797 | 0.15042 | 8.8055 | 8.8379 | 149.99 | 120.012 | 72.8448 | 177.8391 | 178.5307 | 178.8086 | 178.3304 | 175.4374 | 177.7648 | 172.4168 | 173.6021 | 175.0069
2011-03-17 | 750.7385 | 750.8955 | 756.1212 | 18.1006 | 18.1437 | 188.0154 | 188.2971 | 259.4373 | 260.6879 | 14.4912 | 14.0406 | 334.1437 | 126.581 | 128.3184 | 1.9001 | 0.40004 | 1.5 | 0.3 | 1.8995 | 0.39995 | 1.4997 | 0.29997 | 3.4996 | 3.3105 | 0.24347 | 0.23454 | 0.17804 | 0.14988 | 8.8034 | 8.8357 | 149.99 | 120.012 | 72.8448 | 178.2019 | 178.8218 | 179.1887 | 178.7203 | 175.7965 | 178.066 | 173.349 | 173.7904 | 175.0444
2011-03-18 | 750.8662 | 751.311 | 755.8649 | 18.1033 | 18.1628 | 188.0022 | 188.329 | 259.4712 | 260.6964 | 14.4895 | 14.0484 | 334.1763 | 126.7534 | 128.5167 | 1.8995 | 0.4 | 1.4999 | 0.29994 | 1.8998 | 0.39997 | 1.5001 | 0.29999 | 3.5002 | 3.2983 | 0.24355 | 0.23462 | 0.17813 | 0.14944 | 8.8034 | 8.8382 | 149.99 | 120.012 | 72.8448 | 178.3504 | 178.9447 | 179.2203 | 178.7558 | 175.8866 | 178.2221 | 173.7466 | 173.8688 | 175.0566
2011-03-19 | 751.6415 | 749.9434 | 756.5969 | 18.1041 | 18.1649 | 188.0377 | 188.3366 | 259.4242 | 260.7026 | 14.488 | 14.034 | 334.1065 | 126.7943 | 128.5361 | 1.8999 | 0.39995 | 1.5002 | 0.3 | 1.9008 | 0.40004 | 1.4999 | 0.2999 | 3.5002 | 3.2989 | 0.24346 | 0.2347 | 0.17815 | 0.14929 | 8.8058 | 8.8354 | 149.99 | 120.012 | 72.8448 | 178.3559 | 178.8816 | 179.1844 | 178.7361 | 175.8193 | 178.1985 | 173.6286 | 173.8668 | 175.0555
2011-03-20 | 750.8258 | 749.8378 | 757.5755 | 18.1021 | 18.1403 | 187.9803 | 188.2427 | 259.4577 | 260.5215 | 14.4805 | 14.0291 | 334.8166 | 126.1063 | 127.8162 | 1.8994 | 0.40007 | 1.5001 | 0.30007 | 1.9007 | 0.3999 | 1.5 | 0.30002 | 3.4996 | 3.3022 | 0.24357 | 0.23505 | 0.17832 | 0.14833 | 8.8063 | 8.8395 | 149.99 | 120.012 | 72.8448 | 178.5728 | 179.1024 | 179.4302 | 178.9969 | 176.0448 | 178.4451 | 174.5206 | 174.1076 | 175.1084
2011-03-21 | 766.9141 | 771.1527 | 760.793 | 18.0447 | 18.1208 | 187.7416 | 188.0274 | 258.9722 | 260.2462 | 14.5174 | 14.1028 | 334.9808 | 125.445 | 127.1051 | 1.8975 | 0.3993 | 1.497 | 0.29914 | 1.891 | 0.39939 | 1.4979 | 0.29939 | 3.4927 | 3.2926 | 0.24308 | 0.23502 | 0.17817 | 0.14794 | 8.7901 | 8.8328 | 149.6797 | 119.7634 | 72.8386 | 178.2771 | 178.7368 | 179.1609 | 178.6546 | 175.6988 | 178.1418 | 173.9353 | 173.7802 | 174.7897
2011-03-22 | 751.4204 | 750.4232 | 756.6434 | 18.1026 | 18.1642 | 187.9936 | 188.4193 | 259.5747 | 260.7014 | 14.4833 | 14.0422 | 335.1794 | 125.4769 | 127.2805 | 1.8996 | 0.39997 | 1.4999 | 0.29996 | 1.8999 | 0.39992 | 1.5001 | 0.30005 | 3.4998 | 3.2978 | 0.24365 | 0.23527 | 0.17839 | 0.14938 | 8.805 | 8.8379 | 149.99 | 120.012 | 73.0748 | 177.9968 | 178.5977 | 178.8257 | 178.3784 | 175.5178 | 177.9756 | 172.9228 | 173.6787 | 174.9763
2011-03-23 | 750.9569 | 750.0187 | 756.2278 | 18.1045 | 18.158 | 187.9869 | 188.3782 | 259.4887 | 260.7386 | 14.4858 | 14.0392 | 335.042 | 125.8414 | 127.5803 | 1.9004 | 0.39994 | 1.5 | 0.3001 | 1.9007 | 0.40002 | 1.4998 | 0.29996 | 3.5 | 3.3008 | 0.24357 | 0.23491 | 0.1785 | 0.14962 | 8.8067 | 8.8378 | 149.99 | 120.012 | 73.0748 | 178.1082 | 178.7175 | 178.9964 | 178.5306 | 175.6265 | 178.0453 | 174.2047 | 173.7075 | 174.9696
2011-03-24 | 752.3739 | 751.4454 | 756.2526 | 18.1002 | 18.1633 | 188.0019 | 188.3929 | 259.8709 | 260.7194 | 14.4906 | 14.037 | 334.7478 | 126.0617 | 127.7728 | 1.9005 | 0.40013 | 1.5 | 0.3 | 1.8999 | 0.40003 | 1.4997 | 0.3 | 3.4996 | 3.3011 | 0.24351 | 0.23487 | 0.1785 | 0.14938 | 8.8047 | 8.839 | 149.99 | 120.012 | 73.0748 | 178.2104 | 178.8087 | 179.0999 | 178.6188 | 175.8046 | 178.0986 | 174.4421 | 173.7393 | 174.9788
2011-03-25 | 751.5332 | 751.0034 | 757.7902 | 18.0954 | 18.1572 | 187.9778 | 188.3825 | 259.4676 | 260.7462 | 14.4874 | 14.0514 | 334.5594 | 126.0989 | 127.8301 | 1.9002 | 0.40006 | 1.4999 | 0.29996 | 1.8989 | 0.39994 | 1.5 | 0.30004 | 3.4994 | 3.3032 | 0.2436 | 0.23481 | 0.17865 | 0.14969 | 8.8063 | 8.8387 | 149.99 | 120.012 | 73.0748 | 178.1618 | 178.7708 | 179.0838 | 178.5815 | 175.6898 | 178.0927 | 174.439 | 173.7137 | 174.969
2011-03-26 | 751.1693 | 750.8485 | 755.8907 | 18.0982 | 18.1518 | 188.0265 | 188.4109 | 259.4368 | 260.6492 | 14.4813 | 14.0435 | 334.7784 | 126.0507 | 127.7807 | 1.9003 | 0.40008 | 1.5 | 0.29998 | 1.8998 | 0.39999 | 1.5 | 0.29994 | 3.4996 | 3.3009 | 0.24372 | 0.2349 | 0.17857 | 0.15031 | 8.8044 | 8.8391 | 149.99 | 120.012 | 73.0748 | 178.157 | 178.7787 | 179.0239 | 178.5602 | 175.69 | 178.0525 | 174.2545 | 173.6785 | 174.9593
2011-03-27 | 751.5074 | 750.942 | 756.03 | 18.103 | 18.1606 | 188.0028 | 188.3877 | 259.4725 | 260.7039 | 14.4756 | 14.0402 | 334.6636 | 126.0272 | 127.8003 | 1.9 | 0.40008 | 1.5 | 0.29993 | 1.8995 | 0.39998 | 1.4999 | 0.3 | 3.4997 | 3.3027 | 0.24344 | 0.23496 | 0.17875 | 0.15062 | 8.803 | 8.837 | 149.99 | 120.012 | 73.0748 | 178.0873 | 178.7693 | 179.0766 | 178.5834 | 175.6898 | 177.9958 | 174.4116 | 173.7034 | 174.9772
2011-03-28 | 750.467 | 751.0933 | 757.3334 | 18.0989 | 18.1604 | 187.97 | 188.3487 | 259.4162 | 260.622 | 14.4762 | 14.0445 | 334.8403 | 125.8857 | 127.6359 | 1.8996 | 0.40021 | 1.4999 | 0.29995 | 1.9003 | 0.4002 | 1.5001 | 0.30002 | 3.5014 | 3.3026 | 0.24364 | 0.23508 | 0.17871 | 0.15001 | 8.805 | 8.8374 | 149.99 | 120.012 | 73.0748 | 178.1043 | 178.7296 | 179.0331 | 178.5459 | 175.6395 | 178.0153 | 174.2993 | 173.6811 | 174.9679
2011-03-29 | 752.5137 | 751.033 | 757.6557 | 18.1029 | 18.1618 | 188.0547 | 188.3739 | 259.5235 | 260.7246 | 14.4749 | 14.0293 | 334.8881 | 125.7655 | 127.499 | 1.9005 | 0.40001 | 1.4998 | 0.29997 | 1.8997 | 0.39997 | 1.4998 | 0.29995 | 3.499 | 3.3014 | 0.24363 | 0.23515 | 0.17876 | 0.14954 | 8.8029 | 8.8382 | 149.99 | 120.012 | 73.0748 | 178.0332 | 178.667 | 178.9933 | 178.4935 | 175.6375 | 177.9817 | 174.027 | 173.6767 | 174.9535
2011-03-30 | 750.8541 | 750.8565 | 757.7188 | 18.102 | 18.1636 | 187.9423 | 188.3293 | 259.4246 | 260.6404 | 14.4914 | 14.0406 | 335.754 | 125.0347 | 126.8192 | 1.9 | 0.39999 | 1.4999 | 0.30003 | 1.8994 | 0.39996 | 1.5003 | 0.30002 | 3.5005 | 3.3043 | 0.24381 | 0.23506 | 0.17882 | 0.14963 | 8.8035 | 8.8427 | 149.99 | 120.012 | 73.0748 | 178.1895 | 178.8244 | 179.114 | 178.6461 | 175.7068 | 178.0869 | 174.5556 | 173.7196 | 174.9758
2011-03-31 | 750.83 | 752.1538 | 758.412 | 18.0733 | 18.1583 | 187.9735 | 188.3715 | 259.4865 | 260.67 | 14.4767 | 14.0349 | 335.9969 | 124.8624 | 126.5924 | 1.9006 | 0.39998 | 1.4999 | 0.29998 | 1.9004 | 0.4 | 1.4997 | 0.29999 | 3.5001 | 3.3054 | 0.24376 | 0.23521 | 0.17897 | 0.14948 | 8.8055 | 8.8417 | 149.99 | 120.012 | 73.0748 | 178.2529 | 178.9041 | 179.1704 | 178.7089 | 175.762 | 178.1123 | 174.7424 | 173.8196 | 174.9935
2011-04-01 | 751.8893 | 750.7047 | 758.4419 | 18.0925 | 18.181 | 187.9409 | 188.3105 | 259.3513 | 260.6154 | 14.4906 | 14.0466 | 336.3187 | 124.5559 | 126.3312 | 1.8996 | 0.40009 | 1.5001 | 0.30004 | 1.9006 | 0.40013 | 1.4998 | 0.29994 | 3.5008 | 3.3066 | 0.24351 | 0.23522 | 0.179 | 0.14931 | 8.8049 | 8.8425 | 149.99 | 120.012 | 73.0748 | 178.3535 | 178.9219 | 179.2084 | 178.7354 | 175.7992 | 178.2293 | 174.9035 | 173.9151 | 174.9925
2011-04-02 | 752.1956 | 752.2775 | 759.1501 | 18.0991 | 18.1605 | 187.9982 | 188.3299 | 259.4101 | 260.6123 | 14.4883 | 14.0579 | 336.1279 | 124.7507 | 126.5135 | 1.9007 | 0.39997 | 1.5 | 0.3 | 1.9012 | 0.39999 | 1.4999 | 0.30004 | 3.5003 | 3.3067 | 0.24371 | 0.23526 | 0.17893 | 0.14906 | 8.8044 | 8.8468 | 149.99 | 120.012 | 73.0748 | 178.4036 | 178.9986 | 179.3158 | 178.8297 | 175.8793 | 178.3071 | 175.2203 | 173.9548 | 175.0013
2011-04-03 | 758.0755 | 756.9828 | 759.3342 | 18.1011 | 18.1542 | 187.9832 | 188.3189 | 259.4723 | 260.5699 | 14.4843 | 14.0652 | 336.1476 | 124.8347 | 126.5527 | 1.8998 | 0.40017 | 1.5002 | 0.30007 | 1.9013 | 0.39983 | 1.5001 | 0.30018 | 3.4996 | 3.3049 | 0.24375 | 0.23533 | 0.17911 | 0.14892 | 8.8045 | 8.8477 | 149.99 | 120.012 | 73.0748 | 178.4919 | 179.0458 | 179.3142 | 178.8751 | 175.9316 | 178.3585 | 175.1789 | 173.969 | 175.0154
2011-04-04 | 751.8414 | 750.8132 | 758.4049 | 18.1138 | 18.1564 | 188.001 | 188.336 | 259.5489 | 260.7321 | 14.4786 | 14.0659 | 335.8228 | 124.8119 | 126.6347 | 1.8997 | 0.39974 | 1.5001 | 0.30005 | 1.9 | 0.39988 | 1.5 | 0.29993 | 3.4987 | 3.3089 | 0.24366 | 0.23526 | 0.17914 | 0.14918 | 8.8046 | 8.8423 | 149.99 | 120.012 | 73.0748 | 178.1739 | 178.7957 | 179.0474 | 178.5932 | 175.6637 | 178.0898 | 174.5013 | 173.7531 | 174.9759
2011-04-05 | 753.0404 | 750.6043 | 755.8344 | 18.0977 | 18.1623 | 187.9737 | 188.3985 | 259.3746 | 260.5539 | 14.4827 | 14.0753 | 335.8199 | 124.7463 | 126.6094 | 1.9004 | 0.40007 | 1.4999 | 0.29998 | 1.8997 | 0.40006 | 1.4999 | 0.30005 | 3.5007 | 3.31 | 0.24371 | 0.2353 | 0.1793 | 0.14918 | 8.8032 | 8.8442 | 149.99 | 120.012 | 73.0748 | 178.1075 | 178.7662 | 179.0845 | 178.6189 | 175.6835 | 178.0767 | 174.5798 | 173.748 | 174.9648
2011-04-06 | 751.0135 | 749.1738 | 758.0425 | 18.0961 | 18.1479 | 188.005 | 188.3506 | 259.4598 | 260.6184 | 14.4792 | 14.0657 | 335.832 | 124.8217 | 126.6079 | 1.8997 | 0.40004 | 1.5001 | 0.30012 | 1.8993 | 0.39999 | 1.5 | 0.29997 | 3.4994 | 3.3118 | 0.24369 | 0.23636 | 0.17932 | 0.14918 | 8.8053 | 8.8442 | 149.99 | 120.012 | 73.0748 | 178.2527 | 178.8523 | 179.178 | 178.6853 | 175.7793 | 178.1863 | 174.7413 | 173.7873 | 174.9684
2011-04-07 | 751.5488 | 749.9305 | 759.8813 | 18.1046 | 18.158 | 187.9884 | 188.3701 | 259.5169 | 260.5607 | 14.472 | 14.0643 | 336.0259 | 124.8816 | 126.6501 | 1.9 | 0.40007 | 1.5002 | 0.30004 | 1.9006 | 0.40005 | 1.4998 | 0.29999 | 3.5001 | 3.3144 | 0.24386 | 0.23718 | 0.17952 | 0.14895 | 8.8062 | 8.8411 | 149.99 | 120.012 | 73.0748 | 178.4051 | 178.9647 | 179.2061 | 178.7634 | 175.8049 | 178.3192 | 175.0352 | 173.8887 | 174.9963
2011-04-08 | 751.7379 | 751.3282 | 760.1267 | 18.1117 | 18.1523 | 187.9973 | 188.3338 | 259.4212 | 260.6509 | 14.477 | 14.065 | 335.7872 | 125.0771 | 126.8792 | 1.9003 | 0.4 | 1.5001 | 0.29998 | 1.8996 | 0.4 | 1.5 | 0.29996 | 3.5 | 3.3144 | 0.24379 | 0.23726 | 0.17972 | 0.14876 | 8.8034 | 8.8445 | 149.99 | 120.012 | 73.0748 | 178.3097 | 178.9045 | 179.201 | 178.7334 | 175.77 | 178.2589 | 174.8272 | 173.8647 | 175.0025
2011-04-09 | 752.4261 | 752.0103 | 758.3172 | 18.1016 | 18.162 | 188.0194 | 188.4319 | 259.4851 | 260.6767 | 14.4845 | 14.0474 | 335.7224 | 125.1249 | 126.9884 | 1.8999 | 0.40005 | 1.5 | 0.29994 | 1.9002 | 0.40012 | 1.4999 | 0.29989 | 3.5007 | 3.3132 | 0.24372 | 0.23726 | 0.17982 | 0.14885 | 8.8028 | 8.8416 | 149.99 | 120.012 | 73.0748 | 178.1751 | 178.8006 | 179.1417 | 178.6507 | 175.7231 | 178.1133 | 174.5648 | 173.8432 | 174.9968
2011-04-10 | 751.7945 | 750.6196 | 758.1981 | 18.1041 | 18.1556 | 188.0101 | 188.4006 | 259.4719 | 260.6061 | 14.4802 | 14.0531 | 335.7354 | 125.2064 | 126.9379 | 1.9008 | 0.40008 | 1.4998 | 0.29992 | 1.9007 | 0.39998 | 1.4999 | 0.30002 | 3.5001 | 3.3163 | 0.24371 | 0.23728 | 0.17983 | 0.1487 | 8.8016 | 8.8442 | 149.99 | 120.012 | 73.0748 | 178.4476 | 179.0042 | 179.2802 | 178.8421 | 175.8867 | 178.3478 | 175.2248 | 173.9308 | 175.0228
2011-04-11 | 752.5464 | 751.6177 | 759.3257 | 18.1057 | 18.1587 | 188.0186 | 188.3725 | 259.5038 | 260.7034 | 14.4817 | 14.0527 | 335.5243 | 125.1487 | 126.983 | 1.8998 | 0.4 | 1.5002 | 0.30001 | 1.899 | 0.39998 | 1.5001 | 0.30005 | 3.5001 | 3.3154 | 0.24378 | 0.23746 | 0.18002 | 0.14882 | 8.8045 | 8.8436 | 149.99 | 120.012 | 73.0748 | 178.2748 | 178.8856 | 179.1753 | 178.7113 | 175.7125 | 178.2164 | 174.6563 | 173.8755 | 174.998
2011-04-12 | 751.6066 | 750.0137 | 757.0641 | 18.1051 | 18.1586 | 187.9859 | 188.3416 | 259.4303 | 260.6078 | 14.4787 | 14.0535 | 335.4774 | 125.2326 | 126.9828 | 1.8994 | 0.4 | 1.5001 | 0.29992 | 1.9008 | 0.40004 | 1.5 | 0.29992 | 3.4996 | 3.3154 | 0.2438 | 0.23735 | 0.18007 | 0.14887 | 8.8037 | 8.8428 | 149.99 | 120.012 | 73.0748 | 178.1566 | 178.7995 | 179.103 | 178.6515 | 175.6892 | 178.0939 | 174.5799 | 173.8068 | 174.9891
2011-04-13 | 753.6436 | 753.2575 | 757.9715 | 18.0854 | 18.158 | 187.9923 | 188.4181 | 259.4054 | 260.7581 | 14.4937 | 14.047 | 335.5402 | 125.1637 | 126.9821 | 1.9003 | 0.39996 | 1.5 | 0.29999 | 1.8996 | 0.39997 | 1.5001 | 0.3 | 3.5001 | 3.3185 | 0.24388 | 0.23742 | 0.18017 | 0.1488 | 8.8037 | 8.8446 | 149.99 | 120.012 | 73.0748 | 178.2898 | 178.8932 | 179.2135 | 178.751 | 175.7946 | 178.2183 | 174.9386 | 173.9121 | 174.9966
2011-04-14 | 750.3666 | 751.2133 | 758.4553 | 18.0875 | 18.1403 | 187.9915 | 188.3034 | 259.4194 | 260.5543 | 14.473 | 14.0402 | 335.7273 | 125.1653 | 126.8781 | 1.9002 | 0.40012 | 1.4998 | 0.29988 | 1.9005 | 0.40005 | 1.5 | 0.29997 | 3.5003 | 3.3224 | 0.2437 | 0.23755 | 0.18029 | 0.14838 | 8.8017 | 8.8433 | 149.99 | 120.012 | 73.0748 | 178.5668 | 179.1225 | 179.3988 | 178.9483 | 176.0035 | 178.481 | 175.57 | 174.0152 | 175.0454
2011-04-15 | 737.3716 | 736.0706 | 785.9227 | 18.1165 | 18.1498 | 187.9691 | 188.3794 | 259.5833 | 260.2204 | 14.4879 | 14.053 | 335.6386 | 124.8636 | 126.6743 | 1.9028 | 0.40009 | 1.501 | 0.3002 | 1.9009 | 0.4004 | 1.4991 | 0.29975 | 3.5018 | 3.3294 | 0.24401 | 0.23782 | 0.18038 | 0.14786 | 8.8041 | 8.8241 | 149.99 | 120.012 | 73.0748 | 178.6071 | 179.185 | 179.4272 | 179.0318 | 176.0049 | 178.5244 | 175.5591 | 174.0296 | 175.0441
2011-04-16 | 751.1984 | 751.201 | 760.1525 | 18.0818 | 18.1377 | 188.0248 | 188.379 | 259.4695 | 260.5772 | 14.4767 | 14.0467 | 335.9538 | 124.9616 | 126.7484 | 1.9003 | 0.39998 | 1.5 | 0.30005 | 1.8996 | 0.39997 | 1.4997 | 0.29995 | 3.4992 | 3.3232 | 0.24393 | 0.2378 | 0.18041 | 0.1477 | 8.8038 | 8.8435 | 149.99 | 120.012 | 73.0748 | 178.4897 | 179.0812 | 179.3925 | 178.9787 | 175.9491 | 178.4211 | 175.2666 | 173.9618 | 175.0356
2011-04-17 | 752.1469 | 751.7208 | 758.7446 | 18.1049 | 18.1625 | 188.013 | 188.4319 | 259.4945 | 260.5929 | 14.4768 | 14.0581 | 335.7103 | 125.0812 | 126.8541 | 1.8994 | 0.39994 | 1.5002 | 0.30005 | 1.9013 | 0.39988 | 1.4997 | 0.30001 | 3.4995 | 3.3204 | 0.244 | 0.23771 | 0.18051 | 0.14835 | 8.8044 | 8.8431 | 149.99 | 120.012 | 73.0748 | 178.2981 | 178.9078 | 179.2206 | 178.7794 | 175.7785 | 178.2269 | 174.8766 | 173.8448 | 174.9899
2011-04-18 | 749.935 | 749.8718 | 757.9938 | 18.0883 | 18.1605 | 188.006 | 188.4037 | 259.4256 | 260.7013 | 14.4782 | 14.0529 | 335.6053 | 125.0359 | 126.8211 | 1.9002 | 0.40002 | 1.5001 | 0.30007 | 1.8993 | 0.40007 | 1.4998 | 0.29965 | 3.5001 | 3.3234 | 0.24387 | 0.23761 | 0.18062 | 0.14825 | 8.8034 | 8.8426 | 149.99 | 120.012 | 73.0748 | 178.2475 | 178.8167 | 179.0768 | 178.6204 | 175.6831 | 178.1807 | 174.5805 | 173.8104 | 174.9809
2011-04-19 | 751.9591 | 751.4098 | 759.4507 | 18.1161 | 18.1692 | 188.0207 | 188.4781 | 259.5355 | 260.7555 | 14.4809 | 14.0485 | 335.4482 | 125.312 | 127.0248 | 1.9 | 0.40004 | 1.4998 | 0.29998 | 1.8988 | 0.39991 | 1.5001 | 0.3 | 3.4987 | 3.3244 | 0.24388 | 0.23763 | 0.18064 | 0.14841 | 8.8036 | 8.8422 | 149.99 | 120.012 | 73.0748 | 178.1404 | 178.7817 | 179.0784 | 178.5949 | 175.6192 | 178.1297 | 174.4187 | 173.765 | 174.9632
2011-04-20 | 751.3339 | 749.2466 | 758.6996 | 18.1126 | 18.1684 | 188.0129 | 188.5199 | 259.4793 | 260.7331 | 14.4887 | 14.053 | 335.3065 | 125.488 | 127.2654 | 1.8998 | 0.39996 | 1.5002 | 0.30006 | 1.8992 | 0.40001 | 1.5003 | 0.30004 | 3.4998 | 3.3254 | 0.24396 | 0.23772 | 0.18073 | 0.14846 | 8.8047 | 8.8427 | 149.99 | 120.012 | 73.0748 | 178.2265 | 178.8392 | 179.1703 | 178.7143 | 175.7219 | 178.1503 | 174.7172 | 173.7627 | 174.9595
2011-04-21 | 752.2464 | 751.996 | 757.6413 | 18.0976 | 18.1554 | 188.0233 | 188.4396 | 259.4909 | 260.7536 | 14.4717 | 14.0568 | 335.1594 | 125.6833 | 127.4125 | 1.9004 | 0.40005 | 1.4999 | 0.29998 | 1.8999 | 0.39994 | 1.5003 | 0.30012 | 3.5001 | 3.3275 | 0.24393 | 0.23764 | 0.18097 | 0.14847 | 8.8016 | 8.8437 | 149.99 | 120.012 | 73.0748 | 178.3809 | 178.9718 | 179.2828 | 178.8237 | 175.8398 | 178.325 | 175.1721 | 173.9115 | 174.9857
2011-04-22 | 751.4114 | 750.0668 | 759.7851 | 18.1039 | 18.1574 | 187.9679 | 188.4341 | 259.4707 | 260.7127 | 14.4801 | 14.0544 | 335.2319 | 125.6898 | 127.4806 | 1.9 | 0.39996 | 1.5 | 0.29988 | 1.9 | 0.39987 | 1.5003 | 0.30007 | 3.4998 | 3.3298 | 0.24422 | 0.23784 | 0.18121 | 0.14822 | 8.8043 | 8.8442 | 149.99 | 120.012 | 73.0748 | 178.4534 | 179.0718 | 179.3624 | 178.899 | 175.9094 | 178.4307 | 174.6349 | 173.9831 | 175.0127
2011-04-23 | 752.2665 | 750.9311 | 759.967 | 18.1165 | 18.1665 | 188.0086 | 188.4642 | 259.6352 | 260.7414 | 14.4828 | 14.0587 | 335.0286 | 125.6667 | 127.5193 | 1.9004 | 0.40004 | 1.5002 | 0.29998 | 1.8997 | 0.4 | 1.5002 | 0.30016 | 3.4995 | 3.3336 | 0.24409 | 0.23779 | 0.18126 | 0.1485 | 8.8072 | 8.8414 | 149.99 | 120.012 | 73.0748 | 178.1311 | 178.7745 | 179.0156 | 178.581 | 175.5399 | 178.0919 | 173.1948 | 173.7434 | 174.9741
2011-04-24 | 752.9557 | 751.4216 | 757.2855 | 18.1022 | 18.1883 | 187.9695 | 188.4823 | 259.4519 | 260.6514 | 14.4785 | 14.0722 | 335.1989 | 125.6733 | 127.4544 | 1.8996 | 0.4 | 1.5 | 0.29996 | 1.9002 | 0.40003 | 1.4996 | 0.30001 | 3.4999 | 3.3535 | 0.24405 | 0.23768 | 0.18143 | 0.1485 | 8.8025 | 8.8416 | 149.99 | 120.012 | 73.0748 | 178.2911 | 178.9825 | 179.2638 | 178.8017 | 175.7725 | 178.2772 | 173.8914 | 173.8862 | 174.9997
2011-04-25 | 751.796 | 752.3968 | 759.1213 | 18.1026 | 18.1633 | 188.0026 | 188.4384 | 259.4604 | 260.6835 | 14.4895 | 14.0643 | 335.1977 | 125.7497 | 127.4523 | 1.8997 | 0.39998 | 1.4999 | 0.30002 | 1.8996 | 0.39999 | 1.5 | 0.29997 | 3.5002 | 3.3558 | 0.24398 | 0.23793 | 0.18149 | 0.14841 | 8.8038 | 8.843 | 149.99 | 120.012 | 73.0748 | 178.5657 | 179.1527 | 179.4014 | 178.991 | 175.9695 | 178.4884 | 174.4954 | 173.9955 | 175.0378
2011-04-26 | 751.9059 | 751.9778 | 759.2624 | 18.1224 | 18.1612 | 188.0258 | 188.4182 | 259.4776 | 260.6686 | 14.4682 | 14.0744 | 335.1472 | 125.6739 | 127.4197 | 1.9001 | 0.39996 | 1.4999 | 0.29994 | 1.8991 | 0.39989 | 1.5002 | 0.29993 | 3.5003 | 3.3572 | 0.24415 | 0.23806 | 0.18154 | 0.14792 | 8.8018 | 8.8445 | 149.99 | 120.012 | 73.0748 | 178.5263 | 179.125 | 179.4086 | 179.0034 | 175.9673 | 178.4755 | 174.4859 | 173.9459 | 175.0472
2011-04-27 | 750.9062 | 751.3914 | 760.2366 | 18.0921 | 18.1568 | 187.9859 | 188.4069 | 259.5287 | 260.6445 | 14.474 | 14.0646 | 335.3798 | 125.5144 | 127.2342 | 1.9002 | 0.39992 | 1.4999 | 0.29995 | 1.8994 | 0.39987 | 1.5 | 0.30001 | 3.4989 | 3.3564 | 0.244 | 0.2384 | 0.18174 | 0.14765 | 8.8032 | 8.8429 | 149.99 | 120.012 | 73.0748 | 178.503 | 179.1081 | 179.4069 | 179.0179 | 175.9832 | 178.4603 | 174.4662 | 173.9755 | 175.0531
2011-04-28 | 751.4128 | 750.6123 | 758.8038 | 18.0991 | 18.1781 | 188.0058 | 188.5346 | 259.4156 | 260.7153 | 14.4813 | 14.0735 | 335.5383 | 125.3057 | 127.0716 | 1.8995 | 0.40003 | 1.5001 | 0.29999 | 1.9001 | 0.40007 | 1.5 | 0.29992 | 3.4998 | 3.3602 | 0.24409 | 0.23829 | 0.18172 | 0.14841 | 8.8028 | 8.8396 | 149.99 | 120.012 | 73.0748 | 178.2995 | 178.9916 | 179.26 | 178.7778 | 175.8139 | 178.3 | 173.8018 | 173.878 | 175.019
2011-04-29 | 751.6473 | 752.1441 | 759.3439 | 18.1114 | 18.161 | 187.9997 | 188.5086 | 259.5144 | 260.7129 | 14.4905 | 14.081 | 335.5806 | 125.324 | 127.077 | 1.8994 | 0.39993 | 1.5 | 0.30004 | 1.9001 | 0.4 | 1.5 | 0.29995 | 3.4999 | 3.3615 | 0.24407 | 0.23808 | 0.18194 | 0.14853 | 8.8057 | 8.8441 | 149.99 | 120.012 | 73.0748 | 178.2791 | 178.9533 | 179.2423 | 178.7889 | 175.7772 | 178.245 | 173.8193 | 173.9234 | 175.011
2011-04-30 | 751.5801 | 750.9624 | 760.6113 | 18.1146 | 18.1585 | 188.0022 | 188.4014 | 259.4991 | 260.6005 | 14.4843 | 14.0626 | 335.6722 | 125.2954 | 127.0314 | 1.9005 | 0.40012 | 1.5 | 0.29997 | 1.9004 | 0.39998 | 1.5001 | 0.29989 | 3.4999 | 3.364 | 0.24414 | 0.23816 | 0.18202 | 0.14789 | 8.8022 | 8.8444 | 149.99 | 120.012 | 73.0748 | 178.5345 | 179.1195 | 179.3833 | 178.991 | 175.959 | 178.4639 | 174.5565 | 174.0165 | 175.0705
2011-05-01 | 752.2968 | 751.7545 | 759.58 | 18.0996 | 18.1517 | 188.0129 | 188.4777 | 259.4535 | 260.6207 | 14.4861 | 14.0646 | 336.1846 | 124.8271 | 126.5718 | 1.8995 | 0.39984 | 1.5 | 0.30008 | 1.9004 | 0.39996 | 1.4999 | 0.3 | 3.4997 | 3.3648 | 0.24415 | 0.23846 | 0.18197 | 0.14779 | 8.8057 | 8.8452 | 149.99 | 120.012 | 73.0748 | 178.5683 | 179.1869 | 179.4159 | 179.0332 | 175.9862 | 178.539 | 174.4658 | 173.9962 | 175.0599
2011-05-02 | 753.639 | 751.0528 | 758.2825 | 18.1022 | 18.1712 | 188.0486 | 188.552 | 259.4524 | 260.7142 | 14.4779 | 14.0793 | 336.0558 | 124.7732 | 126.5725 | 1.9004 | 0.39996 | 1.5 | 0.30004 | 1.9001 | 0.40005 | 1.4996 | 0.29986 | 3.4998 | 3.3627 | 0.24408 | 0.23813 | 0.1821 | 0.14845 | 8.8053 | 8.843 | 149.99 | 120.012 | 73.0748 | 178.3072 | 178.9577 | 179.2675 | 178.8316 | 175.8024 | 178.278 | 173.8234 | 173.8799 | 175.0111
2011-05-03 | 751.7346 | 752.9626 | 758.4852 | 18.0852 | 18.1601 | 187.9502 | 188.4877 | 259.5501 | 260.7379 | 14.4827 | 14.0776 | 336.0199 | 124.835 | 126.5809 | 1.8996 | 0.39996 | 1.5001 | 0.30011 | 1.8992 | 0.40005 | 1.5003 | 0.30006 | 3.4999 | 3.3633 | 0.24433 | 0.23811 | 0.18219 | 0.14844 | 8.8068 | 8.8431 | 149.99 | 120.012 | 73.0748 | 178.3006 | 178.9157 | 179.2984 | 178.8089 | 175.8253 | 178.2959 | 173.7442 | 173.8421 | 175.0104
2011-05-04 | 750.2086 | 748.9932 | 758.1807 | 18.1088 | 18.1535 | 187.9654 | 188.5082 | 259.4552 | 260.7077 | 14.4757 | 14.0766 | 335.9612 | 124.8401 | 126.604 | 1.9007 | 0.39995 | 1.5 | 0.29998 | 1.8999 | 0.39998 | 1.5002 | 0.29987 | 3.5001 | 3.3653 | 0.24418 | 0.23814 | 0.18245 | 0.14865 | 8.8046 | 8.8444 | 149.99 | 120.012 | 73.0748 | 178.2802 | 178.9165 | 179.1612 | 178.6471 | 175.6587 | 178.2983 | 173.5119 | 173.8055 | 174.9979
2011-05-05 | 751.8307 | 751.3015 | 757.9656 | 18.1149 | 18.1806 | 188.0163 | 188.4938 | 259.4869 | 260.7009 | 14.4893 | 14.0816 | 336.0271 | 124.8046 | 126.5838 | 1.8998 | 0.3999 | 1.5001 | 0.30006 | 1.9003 | 0.4 | 1.4998 | 0.30004 | 3.4999 | 3.3664 | 0.24425 | 0.23812 | 0.1824 | 0.14852 | 8.8074 | 8.8387 | 149.99 | 120.012 | 73.0748 | 178.2618 | 178.9019 | 179.2097 | 178.7512 | 175.7239 | 178.226 | 173.6359 | 173.8593 | 175.0043
2011-05-06 | 753.1985 | 751.6 | 760.316 | 18.1091 | 18.1617 | 187.999 | 188.4845 | 259.4949 | 260.6729 | 14.4827 | 14.067 | 335.9781 | 124.8202 | 126.5611 | 1.8997 | 0.39995 | 1.4999 | 0.29999 | 1.9005 | 0.40003 | 1.4997 | 0.30004 | 3.4998 | 3.3689 | 0.24432 | 0.23834 | 0.18254 | 0.14816 | 8.8048 | 8.8435 | 149.99 | 120.012 | 73.0748 | 178.4912 | 179.1321 | 179.4448 | 179.0078 | 175.9031 | 178.4679 | 174.4368 | 173.963 | 175.0383
2011-05-07 | 752.1198 | 751.5405 | 758.3964 | 18.1012 | 18.1594 | 187.9904 | 188.4393 | 259.5098 | 260.6916 | 14.4779 | 14.0616 | 335.9867 | 124.9136 | 126.6963 | 1.8999 | 0.39984 | 1.5001 | 0.30008 | 1.9008 | 0.40004 | 1.4996 | 0.29996 | 3.4993 | 3.3721 | 0.24434 | 0.23849 | 0.18264 | 0.14802 | 8.8065 | 8.8419 | 149.99 | 120.012 | 73.0748 | 178.6133 | 179.1735 | 179.4469 | 179.0248 | 176.0441 | 178.5928 | 174.6238 | 174.0146 | 175.0638
2011-05-08 | 750.5645 | 750.0062 | 760.5369 | 18.0826 | 18.1564 | 187.9989 | 188.5497 | 259.4168 | 260.5893 | 14.4915 | 14.0756 | 335.7274 | 124.9315 | 126.7121 | 1.8995 | 0.39999 | 1.4999 | 0.30004 | 1.9009 | 0.4001 | 1.4999 | 0.29991 | 3.5008 | 3.3754 | 0.24435 | 0.23848 | 0.18279 | 0.14804 | 8.8067 | 8.8452 | 149.99 | 120.012 | 73.0748 | 178.4688 | 179.087 | 179.3349 | 178.8968 | 175.8215 | 178.4609 | 174.0934 | 173.9173 | 175.0449
2011-05-09 | 753.0646 | 751.2939 | 758.2739 | 18.103 | 18.1648 | 188.0073 | 188.5547 | 259.4015 | 260.5373 | 14.4801 | 14.0714 | 335.7046 | 124.9128 | 126.7022 | 1.9008 | 0.40021 | 1.4998 | 0.29984 | 1.8988 | 0.40006 | 1.5002 | 0.30025 | 3.501 | 3.3723 | 0.24437 | 0.24615 | 0.18296 | 0.14809 | 8.8024 | 8.8459 | 149.99 | 120.012 | 73.0748 | 178.3488 | 178.9746 | 179.2693 | 178.8294 | 175.7682 | 178.329 | 173.9229 | 173.7955 | 175.0555
2011-05-10 | 784.6483 | 783.0457 | 737.6585 | 18.1811 | 18.2071 | 188.106 | 188.6702 | 258.8379 | 260.5223 | 14.5123 | 13.9892 | 336.0667 | 125.0856 | 126.8979 | 1.9034 | 0.40015 | 1.4978 | 0.29944 | 1.904 | 0.40082 | 1.4959 | 0.29862 | 3.4992 | 3.3695 | 0.24443 | 0.28195 | 0.18283 | 0.14759 | 8.7941 | 8.8227 | 149.8861 | 119.9288 | 73.0242 | 178.2476 | 178.9815 | 179.3183 | 178.8952 | 175.8457 | 178.2525 | 173.8894 | 173.3603 | 174.9798
2011-05-11 | 750.1539 | 749.954 | 760.0915 | 18.1039 | 18.1551 | 187.9856 | 188.4899 | 259.4701 | 260.5956 | 14.4813 | 14.0578 | 335.3647 | 125.5437 | 127.3439 | 1.9001 | 0.40016 | 1.4998 | 0.29997 | 1.9002 | 0.39992 | 1.5001 | 0.30015 | 3.5 | 3.38 | 0.2449 | 0.31005 | 0.18318 | 0.14736 | 8.8025 | 8.8453 | 149.99 | 120.012 | 73.0748 | 178.5046 | 179.1878 | 179.4246 | 179.0041 | 175.9252 | 178.5282 | 174.5311 | 173.587 | 175.0957
2011-09-28 | 43.6095 | 0 | 1.5882 | 9.079 | 12.2523 | 0 | 0.34913 | 148.9734 | 157.5452 | 12.1679 | 12.9988 | 101.5534 | 58.0926 | 53.0057 | 0 | 7.97e-07 | 0.0056156 | 2.2e-05 | 0 | 0.0012852 | 0 | 0 | 0 | 0.0034044 | 0 | 0 | 0.057394 | 0.10447 | 4.3963 | 3.3331 | 149.99 | 120.012 | 73.0748 | 27.7785 | 29.7759 | 29.2985 | 28.9476 | 28.9853 | 28.918 | 51.0459 | 27.3328 | 56.6576
2011-09-29 | 43.7221 | 0 | 17.2646 | 14.2967 | 14.9962 | 0 | 0.32016 | 131.1904 | 131.8052 | 11.9881 | 11.8159 | 84.5306 | 59.3932 | 52.0797 | 0 | 0.00013182 | 0.11577 | 8.96e-05 | 0.078831 | 0.00097301 | 0 | 0 | 0.0005801 | 0.0034666 | 0 | 0 | 0.04366 | 0.076318 | 7.4507 | 4.237 | 149.99 | 120.012 | 73.0748 | 28.08 | 30.0326 | 29.4433 | 29.0763 | 28.8897 | 28.9092 | 113.9965 | 28.0742 | 115.8173
2011-09-30 | 44.2819 | 0 | 35.5812 | 15.4558 | 14.984 | 0.0047938 | 3.7304 | 161.6226 | 162.2793 | 13.2989 | 12.9985 | 101.7484 | 65.0677 | 52.9991 | 0 | 1.04e-07 | 0.28624 | 1.32e-05 | 0.001955 | 0.00094413 | 0 | 0 | 0 | 0.0030536 | 0.00024362 | 0 | 0.049124 | 0.085131 | 7.6158 | 4.034 | 149.99 | 120.012 | 73.0748 | 28.239 | 30.0342 | 29.5223 | 29.7894 | 29.2709 | 29.1537 | 178.1711 | 49.1617 | 180.841
2011-10-01 | 44.1853 | 0 | 48.5011 | 15.9446 | 15.561 | 96.2423 | 87.3827 | 193.2269 | 194.6848 | 13.2652 | 12.9875 | 186.2584 | 94.5668 | 78.3679 | 0 | 0.0012313 | 0.2991 | 2.89e-05 | 0.0038403 | 0.00097617 | 0 | 0 | 0.00034555 | 0.0029931 | 0.11944 | 0.059781 | 0.069933 | 0.17205 | 7.4951 | 3.5421 | 149.99 | 120.012 | 73.0748 | 28.1996 | 29.9662 | 29.5018 | 30.185 | 29.4314 | 29.1972 | 171.7018 | 107.1267 | 174.9826
2011-10-02 | 181.3141 | 168.4752 | 181.7626 | 14.6053 | 15.0621 | 1.572 | 2.4044 | 170.2037 | 180.2572 | 11.7771 | 12.0669 | 101.6065 | 77.4845 | 68.8506 | 0.8755 | 0.18498 | 0.73378 | 0.13932 | 0.73886 | 0.16464 | 0.69782 | 0.13907 | 1.6586 | 1.5653 | 0.0026377 | 0.0013727 | 0.068912 | 0.41922 | 7.6991 | 6.2169 | 149.99 | 120.012 | 73.0748 | 43.1929 | 44.5776 | 44.9451 | 44.9385 | 43.1619 | 44.0674 | 85.0912 | 55.2269 | 92.9571
2011-10-04 | 539.9009 | 541.6174 | 542.8318 | 12.9687 | 12.6158 | 127.9847 | 126.5644 | 185.9362 | 186.9368 | 10.3759 | 10.1878 | 243.3604 | 78.1916 | 79.4491 | 1.8999 | 0.40002 | 1.4999 | 0.30003 | 1.9007 | 0.39986 | 1.5004 | 0.30029 | 3.4997 | 3.4358 | 0.12416 | 0.080463 | 0.067572 | 0.31224 | 8.8189 | 8.8166 | 149.99 | 120.012 | 102.0002 | 176.8665 | 177.58 | 177.5772 | 177.26 | 174.5022 | 176.8475 | 168.3369 | 172.7485 | 174.8718
2011-10-05 | 648.3431 | 649.5438 | 656.6115 | 15.5611 | 15.308 | 153.4422 | 151.6913 | 223.0449 | 223.9904 | 12.4419 | 12.1964 | 287.2849 | 99.736 | 100.9857 | 1.8999 | 0.40004 | 1.4998 | 0.3 | 1.8995 | 0.39995 | 1.5003 | 0.30009 | 3.4991 | 3.4304 | 0.17064 | 0.11398 | 0.093769 | 0.39254 | 8.8096 | 8.834 | 149.99 | 120.012 | 86.2799 | 177.4362 | 178.097 | 177.9733 | 177.7015 | 174.8674 | 177.3776 | 171.055 | 172.6404 | 175.0066
2011-10-06 | 674.0679 | 672.2417 | 677.83 | 16.2008 | 16.0504 | 159.9723 | 158.3716 | 232.3022 | 233.5027 | 12.9792 | 12.7261 | 291.5819 | 111.8139 | 113.3504 | 1.8999 | 0.39999 | 1.5001 | 0.29997 | 1.9006 | 0.40004 | 1.4998 | 0.29997 | 3.5 | 3.4351 | 0.17798 | 0.12316 | 0.10075 | 0.4173 | 8.8097 | 8.8336 | 149.99 | 120.012 | 82.6208 | 176.8737 | 177.6265 | 177.7276 | 177.464 | 174.5601 | 176.753 | 171.4528 | 172.7689 | 175.0015
2011-10-07 | 670.4991 | 669.179 | 676.7065 | 16.2296 | 16.032 | 159.9861 | 158.3364 | 232.3837 | 233.5161 | 12.9763 | 12.7233 | 291.3731 | 112.4592 | 113.9385 | 1.9001 | 0.40001 | 1.5 | 0.30001 | 1.8991 | 0.39998 | 1.5002 | 0.29997 | 3.4997 | 3.4365 | 0.18323 | 0.12315 | 0.10058 | 0.41871 | 8.8093 | 8.835 | 149.99 | 120.012 | 82.6208 | 177.0043 | 177.6544 | 177.6713 | 177.3614 | 174.5946 | 176.9417 | 171.581 | 172.7939 | 175.0068
2011-10-08 | 673.9186 | 671.9258 | 680.0193 | 16.2314 | 16.0297 | 160.0272 | 158.2081 | 232.4514 | 233.5158 | 12.9747 | 12.7232 | 291.8145 | 112.4916 | 113.9282 | 1.9002 | 0.39985 | 1.5002 | 0.3001 | 1.8997 | 0.40003 | 1.4995 | 0.29989 | 3.4998 | 3.4378 | 0.18333 | 0.12313 | 0.1005 | 0.41948 | 8.8129 | 8.8315 | 149.99 | 120.012 | 82.6208 | 176.9745 | 177.8067 | 177.9485 | 177.6823 | 174.6611 | 176.8212 | 171.7327 | 172.8187 | 175.0039
2011-10-09 | 673.1343 | 672.7579 | 674.8296 | 16.2154 | 16.0654 | 159.9894 | 158.2907 | 232.4599 | 233.5283 | 12.9726 | 12.7313 | 291.8552 | 112.62 | 114.1635 | 1.9 | 0.40004 | 1.4999 | 0.29992 | 1.8994 | 0.39994 | 1.5 | 0.30007 | 3.4994 | 3.4429 | 0.18327 | 0.12325 | 0.10053 | 0.42064 | 8.8074 | 8.8339 | 149.99 | 120.012 | 82.6208 | 177.2038 | 177.7518 | 177.8783 | 177.6888 | 174.9617 | 177.0898 | 171.905 | 172.8837 | 175.0211
2011-10-10 | 667.3727 | 666.317 | 679.5601 | 16.222 | 16.0653 | 160.0188 | 158.199 | 232.3915 | 233.5032 | 12.9702 | 12.726 | 291.7107 | 112.9984 | 114.4904 | 1.9006 | 0.40008 | 1.5001 | 0.29998 | 1.9003 | 0.40002 | 1.5001 | 0.30009 | 3.5002 | 3.4432 | 0.1832 | 0.12319 | 0.10055 | 0.42196 | 8.8083 | 8.8311 | 149.99 | 120.012 | 82.6208 | 177.2756 | 178.0007 | 177.8805 | 177.6328 | 174.7034 | 177.1735 | 171.9406 | 172.8933 | 175.0223
2011-10-11 | 680.2115 | 680.8787 | 690.3057 | 16.4004 | 16.2535 | 162.6339 | 160.7994 | 236.3942 | 237.3961 | 13.186 | 12.9384 | 296.7923 | 114.9954 | 116.4951 | 1.8991 | 0.39985 | 1.5005 | 0.30014 | 1.901 | 0.4 | 1.4995 | 0.29976 | 3.4992 | 3.4412 | 0.18863 | 0.12716 | 0.10365 | 0.43181 | 8.8157 | 8.8335 | 149.99 | 120.012 | 80.8707 | 177.2132 | 177.9432 | 177.9561 | 177.6964 | 174.8055 | 177.0799 | 172.0738 | 172.9641 | 175.0354
2011-10-12 | 698.7223 | 699.7277 | 706.5143 | 16.4719 | 16.3146 | 171.8809 | 169.8669 | 242.2839 | 243.5097 | 13.5058 | 13.2503 | 307.6363 | 117.7996 | 119.2874 | 1.8675 | 0.39322 | 1.4749 | 0.29495 | 1.8676 | 0.39316 | 1.4742 | 0.29469 | 3.4393 | 3.381 | 0.20674 | 0.14055 | 0.11038 | 0.44799 | 8.6713 | 8.6888 | 146.2455 | 117.0159 | 75.1135 | 174.3629 | 177.3886 | 177.4005 | 174.9076 | 172.013 | 174.1572 | 169.7591 | 172.3146 | 171.7396
2011-10-13 | 730.2121 | 730.946 | 741.7463 | 16.7154 | 16.5771 | 181.9802 | 179.7355 | 252.9529 | 254.16 | 14.1478 | 13.8706 | 325.0367 | 123.7132 | 125.3449 | 1.8999 | 0.40003 | 1.5003 | 0.30016 | 1.9003 | 0.40011 | 1.5 | 0.30014 | 3.5024 | 3.4714 | 0.23146 | 0.15712 | 0.11876 | 0.47623 | 8.8171 | 8.8126 | 149.99 | 120.012 | 74.915 | 178.0885 | 178.7249 | 178.8413 | 178.5825 | 175.6693 | 177.9399 | 173.2901 | 173.2044 | 175.0585
2011-10-14 | 0 | 0 | 0 | 17.4904 | 17.4033 | 184.2133 | 181.7907 | 256.2387 | 257.312 | 14.2985 | 14.0345 | 327.4627 | 127.048 | 128.7269 | 1.9001 | 0.40009 | 1.4995 | 0.29992 | 1.8995 | 0.40001 | 1.4995 | 0.29992 | 3.4983 | 3.4907 | 0.23657 | 0.16065 | 0.12125 | 0.48701 | 8.8127 | 8.8229 | 149.99 | 120.012 | 74.0236 | 178.214 | 178.8614 | 178.9973 | 178.7265 | 175.794 | 178.0238 | 174.882 | 173.2014 | 175.0836
2011-10-15 | 0 | 0 | 0 | 18.2422 | 18.1225 | 187.9812 | 185.4102 | 261.5307 | 262.6663 | 14.5836 | 14.3061 | 332.7893 | 130.5731 | 132.3001 | 1.8997 | 0.39996 | 1.5002 | 0.29994 | 1.9011 | 0.40008 | 1.4997 | 0.29991 | 3.5 | 3.4903 | 0.24518 | 0.16697 | 0.12573 | 0.50281 | 8.815 | 8.8258 | 149.99 | 120.012 | 72.5573 | 177.7845 | 178.4196 | 178.5686 | 178.2997 | 175.3998 | 177.5921 | 175.0453 | 173.1672 | 175.0847
2011-10-16 | 0 | 0 | 0 | 18.2377 | 18.1383 | 188.0165 | 185.5446 | 261.348 | 262.6543 | 14.5842 | 14.3137 | 333.1768 | 130.5928 | 132.296 | 1.9 | 0.39996 | 1.5002 | 0.30011 | 1.9011 | 0.40006 | 1.5002 | 0.29999 | 3.5011 | 3.4955 | 0.24522 | 0.16705 | 0.12576 | 0.50632 | 8.818 | 8.8308 | 149.99 | 120.012 | 72.5573 | 177.787 | 178.4182 | 178.5885 | 178.3333 | 175.3988 | 177.6029 | 174.9592 | 173.1675 | 175.0766
2011-10-17 | 0 | 0 | 0 | 18.2146 | 18.1152 | 187.9563 | 185.4034 | 261.3571 | 262.5798 | 14.5828 | 14.3166 | 333.2942 | 130.517 | 132.289 | 1.9008 | 0.40006 | 1.5001 | 0.30004 | 1.8996 | 0.40002 | 1.5001 | 0.29999 | 3.5014 | 3.4934 | 0.24511 | 0.16699 | 0.12559 | 0.50963 | 8.8143 | 8.8316 | 149.99 | 120.012 | 72.5573 | 177.7241 | 178.3833 | 178.5345 | 178.269 | 175.3378 | 177.5533 | 174.633 | 173.1273 | 175.0951
2011-10-18 | 0 | 0 | 0 | 18.1728 | 18.1468 | 188.0457 | 185.4377 | 261.4742 | 262.7079 | 14.5907 | 14.3069 | 333.6076 | 130.5824 | 132.3587 | 1.8999 | 0.40001 | 1.5 | 0.3 | 1.9021 | 0.40008 | 1.5001 | 0.29998 | 3.5004 | 3.4974 | 0.24532 | 0.16711 | 0.12568 | 0.51365 | 8.8169 | 8.8301 | 149.99 | 120.012 | 72.5573 | 177.6312 | 178.2574 | 178.4128 | 178.1733 | 175.2738 | 177.4667 | 174.4636 | 173.115 | 175.0861
2011-10-19 | 0 | 0 | 0 | 18.0659 | 18.0069 | 187.9816 | 185.3315 | 261.4827 | 262.6849 | 14.5922 | 14.3203 | 333.9113 | 130.4479 | 132.1363 | 1.9003 | 0.3999 | 1.5 | 0.30002 | 1.9013 | 0.40004 | 1.4992 | 0.29966 | 3.4985 | 3.4987 | 0.24521 | 0.16704 | 0.12553 | 0.51607 | 8.8139 | 8.8257 | 149.99 | 120.012 | 72.5573 | 177.5669 | 178.2187 | 178.3955 | 178.1447 | 175.2199 | 177.4077 | 174.3797 | 173.1068 | 175.0442
2011-10-20 | 730.2121 | 730.946 | 741.7463 | 18.0642 | 17.9924 | 188.0204 | 185.4374 | 261.4146 | 262.7143 | 14.5764 | 14.3254 | 334.7859 | 129.7068 | 131.3061 | 1.8993 | 0.39982 | 1.5003 | 0.30001 | 1.8998 | 0.39996 | 1.4999 | 0.30012 | 3.5 | 3.5 | 0.2452 | 0.16689 | 0.12571 | 0.51831 | 8.8197 | 8.8276 | 149.99 | 120.012 | 72.5573 | 177.6895 | 178.3461 | 178.4711 | 178.2202 | 175.3006 | 177.5198 | 174.4506 | 173.1707 | 175.0691
2011-10-21 | 758.219 | 755.8652 | 761.2552 | 17.892 | 17.8582 | 187.945 | 185.4577 | 261.3808 | 262.6883 | 14.5929 | 14.299 | 335.3118 | 129.337 | 130.9397 | 1.9 | 0.40001 | 1.5 | 0.30001 | 1.901 | 0.39994 | 1.5 | 0.30015 | 3.5002 | 3.4972 | 0.24522 | 0.16704 | 0.1255 | 0.51986 | 8.8158 | 8.8317 | 149.99 | 120.012 | 72.5573 | 177.8828 | 178.521 | 178.6664 | 178.4231 | 175.5189 | 177.7271 | 174.6059 | 173.2874 | 175.1168
2011-10-22 | 757.3934 | 755.0322 | 762.5686 | 17.8549 | 17.8003 | 188.0187 | 185.2974 | 261.444 | 262.5793 | 14.5907 | 14.3166 | 335.547 | 129.3563 | 131.0696 | 1.8996 | 0.40009 | 1.5002 | 0.29994 | 1.8999 | 0.39989 | 1.5005 | 0.30012 | 3.4998 | 3.4908 | 0.24512 | 0.16695 | 0.12567 | 0.5219 | 8.8147 | 8.8334 | 149.99 | 120.012 | 72.5573 | 178.0827 | 178.7385 | 178.904 | 178.6514 | 175.7157 | 177.9219 | 175.0556 | 173.2827 | 175.1118
2011-10-23 | 754.0388 | 751.908 | 764.4135 | 17.1175 | 18.001 | 187.9805 | 185.31 | 261.4184 | 262.635 | 14.5957 | 14.2915 | 335.5709 | 129.4455 | 131.2316 | 1.9011 | 0.4001 | 1.4995 | 0.29986 | 1.8989 | 0.40012 | 1.4996 | 0.29995 | 3.4997 | 3.4873 | 0.24524 | 0.16692 | 0.12565 | 0.52357 | 8.8118 | 8.8312 | 149.99 | 120.012 | 72.5573 | 177.9652 | 178.5921 | 178.7471 | 178.4999 | 175.584 | 177.7849 | 174.3139 | 173.2885 | 175.1057
2011-10-24 | 756.0178 | 754.0955 | 763.0148 | 18.2638 | 18.2324 | 188.0138 | 185.356 | 261.447 | 262.6324 | 14.5907 | 14.3221 | 335.202 | 129.7604 | 131.4349 | 1.8989 | 0.39992 | 1.5004 | 0.30012 | 1.9005 | 0.40016 | 1.4999 | 0.29995 | 3.5007 | 3.4906 | 0.24527 | 0.16693 | 0.12546 | 0.52552 | 8.8163 | 8.8276 | 149.99 | 120.012 | 72.5573 | 177.918 | 178.5392 | 178.7169 | 178.4739 | 175.5503 | 177.7237 | 173.8524 | 173.321 | 175.1253
2011-10-25 | 757.6177 | 755.4747 | 760.3885 | 18.2264 | 18.2233 | 188.0039 | 185.4277 | 261.4386 | 262.6363 | 12.5016 | 14.3624 | 335.3174 | 129.8281 | 131.5788 | 1.9003 | 0.4 | 1.5 | 0.30005 | 1.9 | 0.39991 | 1.5002 | 0.30018 | 3.4995 | 3.4823 | 0.24521 | 0.16702 | 0.12559 | 0.52649 | 8.8173 | 8.8315 | 149.99 | 120.012 | 72.5573 | 177.625 | 178.3057 | 178.4423 | 178.2094 | 175.2805 | 177.4903 | 173.0866 | 173.1976 | 175.1432
2011-10-26 | 758.0381 | 755.5655 | 760.2353 | 18.2261 | 18.2446 | 187.9736 | 185.2838 | 261.3875 | 262.6772 | 14.5904 | 14.3223 | 335.4373 | 129.5552 | 131.3088 | 1.8999 | 0.39985 | 1.5002 | 0.29999 | 1.9005 | 0.39993 | 1.5 | 0.29994 | 3.4995 | 3.4833 | 0.24535 | 0.16695 | 0.12548 | 0.5284 | 8.8167 | 8.8298 | 149.99 | 120.012 | 72.5573 | 177.6221 | 178.2892 | 178.4207 | 178.2048 | 175.2922 | 177.4818 | 173.1101 | 173.2097 | 175.1113
2011-10-27 | 755.4281 | 753.1642 | 763.3308 | 18.2405 | 18.2211 | 188.0414 | 185.4125 | 261.3188 | 262.6667 | 14.5964 | 14.3104 | 335.5768 | 129.473 | 131.1861 | 1.8994 | 0.40026 | 1.4998 | 0.29989 | 1.9007 | 0.40001 | 1.5001 | 0.30011 | 3.5005 | 3.4834 | 0.24524 | 0.16708 | 0.12541 | 0.52984 | 8.8118 | 8.8313 | 149.99 | 120.012 | 72.5573 | 177.7048 | 178.3633 | 178.5267 | 178.3038 | 175.3715 | 177.5325 | 173.3282 | 173.2497 | 175.0982
2011-10-28 | 730.2121 | 730.946 | 741.7463 | 18.2606 | 18.2338 | 188.0164 | 185.2808 | 261.3965 | 262.6315 | 14.5878 | 14.3193 | 335.7228 | 129.1033 | 130.7341 | 1.8996 | 0.40014 | 1.4999 | 0.29995 | 1.9009 | 0.40019 | 1.4996 | 0.29988 | 3.5003 | 3.4836 | 0.2454 | 0.16701 | 0.12538 | 0.53117 | 8.8128 | 8.8275 | 149.99 | 120.012 | 72.5573 | 177.7846 | 178.4366 | 178.569 | 178.3438 | 175.404 | 177.6082 | 173.4214 | 173.2617 | 175.0939
2011-10-29 | 730.2121 | 730.946 | 741.7463 | 18.2288 | 18.2328 | 188.0578 | 185.3717 | 261.4048 | 262.6789 | 14.5807 | 14.2995 | 335.7295 | 129.1518 | 130.8353 | 1.9001 | 0.39995 | 1.5 | 0.3001 | 1.8989 | 0.39972 | 1.5003 | 0.30006 | 3.4997 | 3.4856 | 0.24506 | 0.16732 | 0.12538 | 0.5324 | 8.8171 | 8.8333 | 149.99 | 120.012 | 72.5573 | 177.7752 | 178.4239 | 178.5558 | 178.3499 | 175.4333 | 177.6209 | 173.4258 | 173.2663 | 175.085
2011-10-30 | 730.2121 | 730.946 | 741.7463 | 18.2336 | 18.2414 | 187.9243 | 185.337 | 261.5309 | 262.6019 | 14.5952 | 14.3032 | 335.9557 | 128.9595 | 130.6636 | 1.8999 | 0.39993 | 1.4998 | 0.29995 | 1.8981 | 0.39982 | 1.5002 | 0.30004 | 3.4984 | 3.4836 | 0.24553 | 0.16711 | 0.12534 | 0.53368 | 8.8151 | 8.8329 | 149.99 | 120.012 | 72.5573 | 177.6996 | 178.3661 | 178.5133 | 178.3104 | 175.3658 | 177.5391 | 173.337 | 173.2503 | 175.0922
2011-10-31 | 755.6703 | 751.4687 | 764.2588 | 18.2534 | 18.2398 | 188.0264 | 185.4639 | 261.5125 | 262.5941 | 14.5832 | 14.32 | 336.2236 | 128.8794 | 130.6257 | 1.8998 | 0.39985 | 1.5001 | 0.30001 | 1.8991 | 0.39983 | 1.4999 | 0.30016 | 3.4994 | 3.4841 | 0.24541 | 0.16722 | 0.12535 | 0.53531 | 8.8159 | 8.8339 | 149.99 | 120.012 | 72.5573 | 177.6907 | 178.3889 | 178.4962 | 178.2871 | 175.3567 | 177.5696 | 173.2911 | 173.2383 | 175.0839
2011-11-01 | 757.1604 | 752.5942 | 763.6503 | 18.2453 | 18.2133 | 187.9932 | 185.3588 | 261.3249 | 262.5917 | 14.5855 | 14.3208 | 336.2396 | 128.7269 | 130.4322 | 1.9013 | 0.40013 | 1.5002 | 0.29996 | 1.9005 | 0.40014 | 1.4992 | 0.29981 | 3.5004 | 3.4863 | 0.24563 | 0.16712 | 0.12536 | 0.53682 | 8.8143 | 8.8274 | 149.99 | 120.012 | 72.5573 | 177.7626 | 178.4114 | 178.5282 | 178.3299 | 175.4266 | 177.6112 | 173.4112 | 173.2684 | 175.0915
2011-11-02 | 757.877 | 753.5034 | 762.9177 | 18.2442 | 18.2217 | 188.0702 | 185.4032 | 261.4054 | 262.6137 | 14.5684 | 14.3196 | 336.3184 | 128.5944 | 130.2306 | 1.9 | 0.40008 | 1.4999 | 0.3 | 1.9002 | 0.40001 | 1.5002 | 0.29984 | 3.5005 | 3.4902 | 0.24524 | 0.16724 | 0.12544 | 0.53821 | 8.8159 | 8.8351 | 149.99 | 120.012 | 72.5573 | 177.877 | 178.5502 | 178.6576 | 178.4884 | 175.5384 | 177.7133 | 173.8874 | 173.3507 | 175.1045
2011-11-03 | 759.6578 | 753.7245 | 763.1899 | 18.256 | 18.211 | 187.9395 | 185.3649 | 261.4043 | 262.5734 | 14.6066 | 14.3063 | 336.7783 | 128.1362 | 129.8049 | 1.8998 | 0.39995 | 1.5002 | 0.30004 | 1.9004 | 0.40003 | 1.5001 | 0.30001 | 3.4984 | 3.4907 | 0.24547 | 0.16729 | 0.12544 | 0.53972 | 8.8188 | 8.8344 | 149.99 | 120.012 | 72.5573 | 177.8937 | 178.5373 | 178.6266 | 178.461 | 175.5466 | 177.7434 | 173.9256 | 173.3537 | 175.0905
2011-11-04 | 756.9466 | 758.5366 | 762.4678 | 18.2414 | 18.2299 | 187.9775 | 185.446 | 261.4778 | 262.4842 | 14.5735 | 14.323 | 336.6193 | 128.1039 | 129.807 | 1.8993 | 0.39993 | 1.5 | 0.29997 | 1.8979 | 0.39991 | 1.5001 | 0.29994 | 3.5006 | 3.4904 | 0.24549 | 0.16741 | 0.12542 | 0.54104 | 8.8155 | 8.8354 | 149.99 | 120.012 | 72.5573 | 177.999 | 178.6768 | 178.7946 | 178.627 | 175.6812 | 177.847 | 175.1128 | 173.3967 | 175.1112
2011-11-05 | 756.3105 | 755.8362 | 764.075 | 18.2458 | 18.2032 | 188.0143 | 185.3915 | 261.385 | 262.652 | 14.6023 | 14.3001 | 336.2609 | 128.1333 | 129.8507 | 1.9 | 0.39989 | 1.4998 | 0.30008 | 1.8997 | 0.40022 | 1.4999 | 0.29993 | 3.4993 | 3.4919 | 0.24544 | 0.16715 | 0.12536 | 0.54283 | 8.811 | 8.8359 | 149.99 | 120.012 | 72.5573 | 177.8405 | 178.5308 | 178.6437 | 178.4401 | 175.4855 | 177.7287 | 174.6395 | 173.3494 | 175.0769
2011-11-06 | 754.5193 | 752.7574 | 764.8761 | 18.2163 | 18.2486 | 188.0189 | 185.3463 | 261.3827 | 262.5513 | 14.5857 | 14.3266 | 336.0892 | 128.1151 | 129.7744 | 1.8993 | 0.39992 | 1.4995 | 0.29993 | 1.9006 | 0.40006 | 1.4994 | 0.30005 | 3.4994 | 3.4893 | 0.24543 | 0.16711 | 0.12544 | 0.54433 | 8.8094 | 8.8347 | 149.99 | 120.012 | 72.5573 | 177.9008 | 178.5569 | 178.6239 | 178.472 | 175.5373 | 177.7364 | 174.7047 | 173.3622 | 175.0943
2011-11-07 | 759.0264 | 755.7173 | 764.5694 | 18.2683 | 18.2154 | 187.9808 | 185.4625 | 261.4546 | 262.6591 | 14.5734 | 14.3098 | 335.6475 | 128.096 | 129.8615 | 1.8991 | 0.39998 | 1.5005 | 0.30007 | 1.9007 | 0.39999 | 1.4999 | 0.29999 | 3.5 | 3.4887 | 0.24551 | 0.1672 | 0.12534 | 0.54595 | 8.8172 | 8.8328 | 149.99 | 120.012 | 72.5573 | 177.827 | 178.5274 | 178.61 | 178.4849 | 175.5415 | 177.6679 | 174.7405 | 173.3034 | 175.0812
2011-11-08 | 758.2203 | 755.2286 | 762.8427 | 18.2221 | 18.2344 | 188.0171 | 185.5322 | 261.3489 | 262.562 | 14.6029 | 14.3178 | 335.5254 | 128.2061 | 129.7481 | 1.9003 | 0.40002 | 1.5001 | 0.30011 | 1.9013 | 0.39995 | 1.5003 | 0.30011 | 3.5009 | 3.4917 | 0.2456 | 0.16724 | 0.12529 | 0.54851 | 8.8187 | 8.8341 | 149.99 | 120.012 | 72.5573 | 177.8478 | 178.5202 | 178.6062 | 178.4499 | 175.5193 | 177.726 | 174.8318 | 173.2919 | 175.0762
2011-11-09 | 758.9957 | 757.3274 | 761.0497 | 18.2501 | 18.2302 | 187.9731 | 185.5527 | 261.401 | 262.768 | 14.5832 | 14.3053 | 334.9301 | 128.216 | 130.117 | 1.8996 | 0.39994 | 1.5001 | 0.30003 | 1.8993 | 0.3999 | 1.5004 | 0.29998 | 3.5003 | 3.4776 | 0.24556 | 0.16739 | 0.12514 | 0.55055 | 8.8158 | 8.8337 | 149.99 | 120.012 | 72.5573 | 177.0431 | 177.5214 | 177.6308 | 177.7186 | 174.8136 | 176.9537 | 173.8761 | 173.0954 | 175.0507
2011-11-10 | 757.1489 | 753.7536 | 763.4106 | 18.2243 | 18.2386 | 188.0338 | 185.5408 | 261.343 | 262.6964 | 14.5964 | 14.3245 | 335.6387 | 127.7505 | 129.4846 | 1.9003 | 0.40004 | 1.4997 | 0.29989 | 1.9017 | 0.40009 | 1.4993 | 0.30011 | 3.5001 | 3.4863 | 0.2458 | 0.1673 | 0.1252 | 0.55294 | 8.8124 | 8.8334 | 149.99 | 120.012 | 72.5573 | 177.1079 | 177.703 | 177.7405 | 177.7791 | 174.9017 | 177.0448 | 174.0322 | 173.1119 | 175.0788
2011-11-11 | 756.7383 | 754.4352 | 764.8083 | 18.2365 | 18.2128 | 187.9529 | 185.5835 | 261.4981 | 262.7949 | 14.5936 | 14.3027 | 335.1491 | 127.8206 | 129.6024 | 1.8999 | 0.39988 | 1.5 | 0.3001 | 1.9009 | 0.40001 | 1.4994 | 0.30032 | 3.499 | 3.4888 | 0.24557 | 0.16737 | 0.12522 | 0.55484 | 8.8137 | 8.8324 | 149.99 | 120.012 | 72.5573 | 177.5634 | 178.2674 | 178.3683 | 178.1644 | 175.2975 | 177.4845 | 174.53 | 173.1801 | 175.0775
2011-11-12 | 760.0311 | 757.268 | 760.8585 | 18.2401 | 18.2268 | 187.983 | 185.4325 | 261.4278 | 262.6443 | 14.5956 | 14.3238 | 334.895 | 127.9466 | 129.5423 | 1.9 | 0.40006 | 1.5 | 0.30002 | 1.8998 | 0.39999 | 1.5003 | 0.30001 | 3.5002 | 3.491 | 0.24588 | 0.16724 | 0.12531 | 0.55886 | 8.8178 | 8.8345 | 149.99 | 120.012 | 72.5573 | 177.5505 | 178.2564 | 178.4091 | 178.2453 | 175.3364 | 177.4424 | 174.4296 | 173.205 | 175.0774
2011-11-13 | 759.9636 | 756.3914 | 761.7582 | 18.2441 | 18.2275 | 187.9671 | 185.4919 | 261.327 | 262.6641 | 14.5986 | 14.3209 | 334.611 | 127.895 | 129.6349 | 1.9002 | 0.40027 | 1.4998 | 0.2999 | 1.8983 | 0.39994 | 1.5007 | 0.29994 | 3.5006 | 3.4903 | 0.24573 | 0.16745 | 0.12523 | 0.5597 | 8.8142 | 8.8347 | 149.99 | 120.012 | 72.5573 | 177.6015 | 178.3498 | 178.409 | 178.2452 | 175.3009 | 177.4797 | 174.4217 | 173.2287 | 175.0813
2011-11-14 | 756.3999 | 754.0953 | 763.54 | 18.2418 | 18.2214 | 188.0355 | 185.3437 | 261.4254 | 262.7036 | 14.5824 | 14.3133 | 334.658 | 127.8784 | 129.5149 | 1.8997 | 0.40003 | 1.5002 | 0.29994 | 1.9004 | 0.39975 | 1.5001 | 0.3 | 3.4999 | 3.4885 | 0.24588 | 0.16738 | 0.12525 | 0.56097 | 8.815 | 8.8355 | 149.99 | 120.012 | 72.5573 | 177.5504 | 178.2853 | 178.3873 | 178.2081 | 175.2696 | 177.448 | 174.2368 | 173.1849 | 175.0851
2011-11-15 | 788.5992 | 785.5287 | 750.5442 | 18.1987 | 18.2 | 187.9432 | 185.5463 | 261.6115 | 262.4555 | 14.6144 | 14.3338 | 335.5521 | 127.7091 | 129.3658 | 1.9008 | 0.39997 | 1.5 | 0.29973 | 1.8889 | 0.39815 | 1.504 | 0.29948 | 3.4973 | 3.4835 | 0.24581 | 0.16749 | 0.12516 | 0.56252 | 8.8098 | 8.8743 | 149.99 | 120.012 | 72.5573 | 177.5633 | 178.311 | 178.409 | 178.2262 | 175.3047 | 177.4878 | 174.2662 | 173.1921 | 175.0896
2011-11-16 | 758.0873 | 757.0197 | 762.8676 | 18.2489 | 18.1952 | 187.9882 | 185.5295 | 261.4151 | 262.6166 | 14.5887 | 14.3074 | 334.2665 | 127.7631 | 129.3838 | 1.8999 | 0.39998 | 1.5002 | 0.30012 | 1.8993 | 0.40016 | 1.4998 | 0.29984 | 3.5002 | 3.4953 | 0.24582 | 0.16749 | 0.12514 | 0.56381 | 8.8186 | 8.8345 | 149.99 | 120.012 | 72.5573 | 177.8256 | 178.524 | 178.6055 | 178.4703 | 175.5092 | 177.7011 | 175.0019 | 173.3257 | 175.108
2011-11-17 | 759.9622 | 756.2704 | 762.5681 | 18.2214 | 18.2443 | 187.9803 | 185.563 | 261.4137 | 262.5706 | 14.59 | 14.3143 | 334.4412 | 127.7302 | 129.412 | 1.9013 | 0.40008 | 1.4997 | 0.29998 | 1.9004 | 0.40014 | 1.5002 | 0.30022 | 3.499 | 3.4985 | 0.24629 | 0.16388 | 0.12616 | 0.56569 | 8.812 | 8.8341 | 149.99 | 120.012 | 72.5573 | 177.9437 | 178.6308 | 178.7045 | 178.5664 | 175.6574 | 177.8385 | 175.3425 | 173.3638 | 175.1112
2011-11-18 | 758.0132 | 755.3431 | 765.4876 | 18.2068 | 18.1825 | 188.0633 | 185.33 | 261.5066 | 262.6153 | 14.5758 | 14.3043 | 334.9735 | 127.5473 | 129.1866 | 1.8998 | 0.39993 | 1.4998 | 0.29997 | 1.8996 | 0.39978 | 1.5002 | 0.30012 | 3.4993 | 3.4967 | 0.24576 | 0.16747 | 0.12524 | 0.56634 | 8.8131 | 8.8372 | 149.99 | 120.012 | 72.5573 | 177.942 | 178.6203 | 178.7209 | 178.6001 | 175.6232 | 177.8029 | 175.3959 | 173.4039 | 175.1178
2011-11-19 | 757.2236 | 753.5345 | 766.8448 | 18.2476 | 18.2179 | 187.9788 | 185.4457 | 261.3228 | 262.5863 | 14.5959 | 14.3256 | 334.9334 | 127.4623 | 129.1427 | 1.8997 | 0.4 | 1.5 | 0.29993 | 1.8999 | 0.4002 | 1.4994 | 0.29994 | 3.5003 | 3.4917 | 0.24587 | 0.16777 | 0.12518 | 0.5678 | 8.8125 | 8.8326 | 149.99 | 120.012 | 72.5573 | 177.968 | 178.6626 | 178.7021 | 178.5983 | 175.6433 | 177.8666 | 175.2585 | 173.3763 | 175.0903
2011-11-20 | 755.1672 | 753.8807 | 762.4941 | 18.2359 | 18.2195 | 187.9816 | 185.6405 | 261.3811 | 262.7612 | 14.5821 | 14.3108 | 334.9863 | 127.309 | 129.0759 | 1.8985 | 0.39983 | 1.4996 | 0.29993 | 1.9006 | 0.39997 | 1.4998 | 0.30012 | 3.5 | 3.4832 | 0.2461 | 0.16762 | 0.1252 | 0.57884 | 8.8126 | 8.8351 | 149.99 | 120.012 | 72.5573 | 177.3948 | 178.1886 | 178.2636 | 178.1118 | 175.2265 | 177.3635 | 173.8524 | 173.077 | 175.0237
2011-11-21 | 758.0385 | 754.2159 | 762.8033 | 18.2632 | 18.2428 | 187.9812 | 185.5509 | 261.3824 | 262.6685 | 14.5832 | 14.3302 | 334.9653 | 127.4354 | 129.0827 | 1.9005 | 0.3999 | 1.5001 | 0.30007 | 1.9003 | 0.39992 | 1.5009 | 0.29988 | 3.499 | 3.4906 | 0.24583 | 0.16749 | 0.1251 | 0.58785 | 8.8168 | 8.8338 | 149.99 | 120.012 | 72.5573 | 177.7289 | 178.4776 | 178.5275 | 178.3606 | 175.4601 | 177.664 | 174.6866 | 173.1812 | 175.0552
2011-11-22 | 760.3626 | 757.9062 | 763.4949 | 18.2329 | 18.207 | 188.018 | 185.4247 | 261.38 | 262.7297 | 14.5998 | 14.3097 | 334.6249 | 127.7597 | 129.3875 | 1.9001 | 0.40011 | 1.5001 | 0.30009 | 1.9 | 0.39991 | 1.5003 | 0.29978 | 3.5003 | 3.4926 | 0.24586 | 0.1675 | 0.12515 | 0.58909 | 8.8169 | 8.8341 | 149.99 | 120.012 | 72.5573 | 177.838 | 178.5743 | 178.6415 | 178.4978 | 175.5626 | 177.7174 | 175.0628 | 173.2758 | 175.0855
2011-11-23 | 758.157 | 755.9851 | 761.1085 | 18.2399 | 18.2317 | 187.9922 | 185.5685 | 261.3776 | 262.7852 | 14.5906 | 14.3201 | 334.9008 | 127.4183 | 129.1095 | 1.9006 | 0.40004 | 1.5001 | 0.29997 | 1.8998 | 0.40001 | 1.5 | 0.29997 | 3.4999 | 3.4872 | 0.24602 | 0.1673 | 0.12522 | 0.58997 | 8.8145 | 8.8343 | 149.99 | 120.012 | 72.5573 | 177.5339 | 178.3086 | 178.4088 | 178.2492 | 175.3259 | 177.483 | 174.2582 | 173.1373 | 175.0459
2011-11-24 | 755.7903 | 752.6359 | 766.5028 | 18.2321 | 18.2273 | 188.0208 | 185.5257 | 261.375 | 262.7941 | 14.5807 | 14.3005 | 335.2759 | 127.3377 | 129.0728 | 1.8993 | 0.39997 | 1.4997 | 0.3 | 1.8992 | 0.40001 | 1.5 | 0.29998 | 3.499 | 3.4848 | 0.24606 | 0.16738 | 0.12518 | 0.59157 | 8.8146 | 8.8361 | 149.99 | 120.012 | 72.5573 | 177.5467 | 178.3265 | 178.3685 | 178.1894 | 175.2951 | 177.4855 | 174.4001 | 173.1268 | 175.0433
2011-11-25 | 757.5616 | 754.2544 | 764.096 | 18.2575 | 18.2361 | 188.0064 | 185.578 | 261.4593 | 262.5779 | 14.5869 | 14.3178 | 335.2992 | 127.0153 | 128.6551 | 1.9003 | 0.39997 | 1.5002 | 0.29996 | 1.9006 | 0.39988 | 1.4997 | 0.30015 | 3.4993 | 3.4888 | 0.24621 | 0.16743 | 0.1251 | 0.59299 | 8.8143 | 8.8333 | 149.99 | 120.012 | 72.5573 | 177.7486 | 178.4627 | 178.5686 | 178.4223 | 175.5465 | 177.6189 | 174.8482 | 173.1632 | 175.0479
2011-11-26 | 759.8465 | 757.8206 | 763.7676 | 18.2284 | 18.2153 | 187.9802 | 185.4415 | 261.4005 | 262.5748 | 14.5922 | 14.3124 | 335.6885 | 126.9006 | 128.5095 | 1.9 | 0.40005 | 1.5002 | 0.3001 | 1.8981 | 0.39982 | 1.5007 | 0.30028 | 3.5002 | 3.4981 | 0.24613 | 0.16744 | 0.12519 | 0.59697 | 8.8179 | 8.8386 | 149.99 | 120.012 | 72.5573 | 178.0112 | 178.7278 | 178.8301 | 178.7208 | 175.731 | 177.8614 | 175.5886 | 173.4066 | 175.0871
2011-11-27 | 759.3232 | 757.0007 | 762.7874 | 18.2391 | 18.223 | 187.9141 | 185.5503 | 261.5194 | 262.7544 | 14.5939 | 14.3184 | 335.356 | 127.1019 | 128.7488 | 1.8997 | 0.39978 | 1.5002 | 0.30002 | 1.8993 | 0.39971 | 1.5003 | 0.30024 | 3.4993 | 3.4941 | 0.2462 | 0.16738 | 0.12527 | 0.5981 | 8.8171 | 8.8353 | 149.99 | 120.012 | 72.5573 | 177.8435 | 178.5697 | 178.6072 | 178.4637 | 175.5525 | 177.7308 | 174.9092 | 173.2695 | 175.0498
2011-11-28 | 758.326 | 756.1752 | 764.8901 | 18.2467 | 18.2357 | 188.1156 | 185.6717 | 261.3605 | 262.6776 | 14.5911 | 14.3204 | 335.4411 | 127.2908 | 128.9095 | 1.9004 | 0.40011 | 1.4998 | 0.29993 | 1.9008 | 0.40029 | 1.5003 | 0.30011 | 3.5016 | 3.4912 | 0.24609 | 0.16757 | 0.12527 | 0.59881 | 8.8112 | 8.838 | 149.99 | 120.012 | 72.5573 | 177.8525 | 178.5458 | 178.6295 | 178.4784 | 175.5807 | 177.7301 | 174.9764 | 173.2122 | 175.0598
2011-11-29 | 756.0728 | 752.6992 | 766.3704 | 18.2272 | 18.2189 | 187.9848 | 185.5926 | 261.3973 | 262.7996 | 14.5885 | 14.3106 | 335.2736 | 127.1862 | 128.8986 | 1.9003 | 0.40011 | 1.4999 | 0.3 | 1.9019 | 0.40021 | 1.4991 | 0.29989 | 3.5009 | 3.4905 | 0.24632 | 0.16755 | 0.12515 | 0.60063 | 8.8125 | 8.8304 | 149.99 | 120.012 | 72.5573 | 177.7803 | 178.54 | 178.6071 | 178.4475 | 175.5166 | 177.6938 | 174.7379 | 173.2084 | 175.0587
2011-11-30 | 758.3406 | 756.523 | 762.9263 | 18.2723 | 18.2649 | 188.0387 | 185.5799 | 261.2942 | 262.6532 | 14.5867 | 14.3148 | 335.3918 | 127.0864 | 128.75 | 1.9005 | 0.40014 | 1.5 | 0.3 | 1.9001 | 0.40001 | 1.5004 | 0.30007 | 3.5012 | 3.49 | 0.24625 | 0.1675 | 0.12522 | 0.60256 | 8.8148 | 8.8337 | 149.99 | 120.012 | 72.5573 | 177.73 | 178.4303 | 178.4653 | 178.3399 | 175.4529 | 177.6168 | 174.5053 | 173.2097 | 175.0564
2011-12-01 | 761.0337 | 757.9483 | 760.8903 | 18.2196 | 18.2238 | 187.9717 | 185.6677 | 261.4559 | 262.9552 | 14.596 | 14.3082 | 335.7137 | 126.7151 | 128.3642 | 1.9003 | 0.40002 | 1.5 | 0.29998 | 1.8997 | 0.40006 | 1.5004 | 0.30042 | 3.5002 | 3.4826 | 0.24631 | 0.16739 | 0.12526 | 0.60533 | 8.8147 | 8.8366 | 149.99 | 120.012 | 72.5573 | 177.4409 | 178.2074 | 178.2908 | 178.1643 | 175.2784 | 177.3948 | 173.8934 | 173.0419 | 175.021
2011-12-02 | 757.3563 | 755.1052 | 764.2601 | 18.2416 | 18.2427 | 188.0235 | 185.6604 | 261.4864 | 263.0494 | 14.595 | 14.3226 | 336.1279 | 126.6389 | 128.3289 | 1.8992 | 0.39986 | 1.5 | 0.29826 | 1.8993 | 0.39969 | 1.5004 | 0.29918 | 3.4991 | 3.487 | 0.24623 | 0.16757 | 0.12517 | 0.61104 | 8.8142 | 8.8385 | 149.99 | 120.012 | 72.5573 | 177.582 | 178.3685 | 178.3991 | 178.2625 | 175.3615 | 177.504 | 174.3547 | 173.0517 | 175.0326
2011-12-03 | 757.484 | 756.3381 | 763.8569 | 18.2076 | 18.2142 | 187.9698 | 185.5995 | 261.3112 | 262.8781 | 14.6049 | 14.3053 | 336.0428 | 126.517 | 128.2691 | 1.9003 | 0.40008 | 1.4996 | 0.29849 | 1.9017 | 0.40008 | 1.4998 | 0.29966 | 3.5012 | 3.4875 | 0.24635 | 0.16756 | 0.12503 | 0.61205 | 8.8105 | 8.8372 | 149.99 | 120.012 | 72.5573 | 177.5349 | 178.3684 | 178.4568 | 178.3081 | 175.4117 | 177.4763 | 174.3436 | 173.0488 | 175.0235
2011-12-04 | 758.9264 | 753.735 | 764.2679 | 18.2524 | 18.255 | 188.0056 | 185.6942 | 261.4139 | 262.7289 | 14.5817 | 14.3289 | 335.8228 | 126.5391 | 128.2064 | 1.8992 | 0.3999 | 1.5001 | 0.29873 | 1.9012 | 0.4003 | 1.4995 | 0.2992 | 3.4993 | 3.4958 | 0.24638 | 0.16755 | 0.12528 | 0.61405 | 8.818 | 8.8334 | 149.99 | 120.012 | 72.5573 | 177.7282 | 178.5137 | 178.6038 | 178.4754 | 175.5474 | 177.6336 | 174.7152 | 173.0866 | 175.0215
2011-12-05 | 759.1393 | 754.1491 | 763.3564 | 18.2328 | 18.2168 | 188.0106 | 185.6624 | 261.3233 | 262.8096 | 14.6179 | 14.3068 | 336.1842 | 126.4899 | 128.2561 | 1.8996 | 0.39983 | 1.5 | 0.29873 | 1.8999 | 0.40005 | 1.5001 | 0.29956 | 3.4998 | 3.4949 | 0.24631 | 0.16754 | 0.12522 | 0.61821 | 8.8176 | 8.8347 | 149.99 | 120.012 | 72.5573 | 177.8367 | 178.5665 | 178.5917 | 178.4613 | 175.5898 | 177.7018 | 174.9287 | 173.1512 | 175.0334
2011-12-06 | 757.287 | 759.0622 | 760.8046 | 18.236 | 18.2368 | 187.9967 | 185.4957 | 261.4482 | 262.6408 | 14.5795 | 14.3152 | 335.9723 | 126.6375 | 128.2074 | 1.8998 | 0.39987 | 1.5 | 0.29873 | 1.9006 | 0.39983 | 1.5005 | 0.2996 | 3.4994 | 3.4959 | 0.24643 | 0.16758 | 0.12519 | 0.62313 | 8.8155 | 8.8355 | 149.99 | 120.012 | 72.5573 | 177.7031 | 178.4167 | 178.532 | 178.4008 | 175.5006 | 177.5658 | 174.5683 | 173.1853 | 175.038
2011-12-07 | 759.767 | 757.4547 | 764.1854 | 18.2465 | 18.2188 | 188.0058 | 185.6139 | 261.4982 | 262.7119 | 14.5965 | 14.3059 | 335.8536 | 126.6977 | 128.455 | 1.9004 | 0.39997 | 1.5 | 0.29865 | 1.9007 | 0.4 | 1.5005 | 0.29969 | 3.5008 | 3.4946 | 0.24635 | 0.16778 | 0.12524 | 0.63135 | 8.8157 | 8.834 | 149.99 | 120.012 | 72.5573 | 177.9132 | 178.6706 | 178.7551 | 178.6105 | 175.6482 | 177.8159 | 175.1135 | 173.2517 | 175.0474
2011-12-08 | 756.0401 | 755.7664 | 765.063 | 18.2322 | 18.2678 | 187.9907 | 185.4765 | 261.4092 | 262.9174 | 14.5811 | 14.3214 | 335.8518 | 126.801 | 128.4433 | 1.8993 | 0.39997 | 1.4997 | 0.29866 | 1.9001 | 0.39996 | 1.5007 | 0.29986 | 3.5009 | 3.4861 | 0.24649 | 0.1676 | 0.12518 | 0.64155 | 8.812 | 8.8325 | 149.99 | 120.012 | 72.5573 | 177.5083 | 178.2642 | 178.3739 | 178.1888 | 175.3496 | 177.4929 | 173.9749 | 173.03 | 175.0193
2011-12-09 | 758.63 | 755.326 | 763.701 | 18.2526 | 18.2458 | 187.9904 | 185.5194 | 261.4739 | 262.7983 | 14.5949 | 14.3166 | 335.8049 | 126.6005 | 128.4602 | 1.8999 | 0.39998 | 1.5001 | 0.29862 | 1.8999 | 0.40015 | 1.4997 | 0.29948 | 3.5002 | 3.4823 | 0.24648 | 0.16776 | 0.12519 | 0.6454 | 8.8149 | 8.8336 | 149.99 | 120.012 | 72.5573 | 177.2755 | 178.1036 | 178.2048 | 178.0654 | 175.2288 | 177.2443 | 173.6644 | 172.9024 | 175.0193
2011-12-10 | 772.1435 | 768.0037 | 755.5925 | 18.3163 | 18.3432 | 187.9123 | 185.6536 | 261.2066 | 262.9595 | 14.6114 | 14.3284 | 336.3979 | 126.5303 | 128.1365 | 1.9017 | 0.40068 | 1.4991 | 0.29845 | 1.8921 | 0.39961 | 1.5033 | 0.30179 | 3.5023 | 3.4857 | 0.24648 | 0.16763 | 0.12524 | 0.64703 | 8.8153 | 8.8541 | 149.99 | 120.012 | 72.5573 | 177.4303 | 178.2522 | 178.2932 | 178.1541 | 175.263 | 177.365 | 173.8921 | 172.94 | 175.005
2011-12-11 | 777.3461 | 773.1373 | 751.8688 | 18.3612 | 18.396 | 187.8922 | 185.8071 | 261.0162 | 263.0447 | 14.6161 | 14.3368 | 336.7873 | 126.4908 | 128.1266 | 1.9028 | 0.40142 | 1.4984 | 0.29826 | 1.8921 | 0.39953 | 1.5047 | 0.30249 | 3.5042 | 3.4883 | 0.24629 | 0.16792 | 0.12525 | 0.64808 | 8.8109 | 8.866 | 149.99 | 120.012 | 72.5573 | 177.5701 | 178.3363 | 178.4122 | 178.2655 | 175.4248 | 177.5063 | 174.4315 | 173.0004 | 175.02
2011-12-12 | 759.1258 | 755.423 | 764.1503 | 18.2354 | 18.2511 | 188.0335 | 185.5555 | 261.4438 | 262.9301 | 14.5839 | 14.3045 | 336.047 | 126.6733 | 128.3144 | 1.8986 | 0.40008 | 1.4999 | 0.29866 | 1.8985 | 0.39978 | 1.5004 | 0.29935 | 3.4987 | 3.4866 | 0.24656 | 0.16773 | 0.12504 | 0.64972 | 8.8153 | 8.8382 | 149.99 | 120.012 | 72.5573 | 177.6071 | 178.3892 | 178.482 | 178.3307 | 175.4141 | 177.5165 | 174.3514 | 173.0216 | 175.0089
2011-12-13 | 755.856 | 754.7135 | 763.7499 | 18.2387 | 18.26 | 187.922 | 185.591 | 261.2467 | 262.6468 | 14.5943 | 14.3177 | 335.4706 | 126.774 | 128.5589 | 1.9007 | 0.39998 | 1.4997 | 0.29853 | 1.8985 | 0.39996 | 1.4993 | 0.29938 | 3.4984 | 3.4884 | 0.24647 | 0.16789 | 0.12494 | 0.65086 | 8.811 | 8.8327 | 149.99 | 120.012 | 72.5573 | 177.6169 | 178.3718 | 178.496 | 178.3134 | 175.418 | 177.555 | 174.4365 | 173.0553 | 175.0137
2011-12-14 | 758.6852 | 756.4047 | 761.8634 | 18.2517 | 18.2393 | 187.9983 | 185.5494 | 261.4179 | 262.7663 | 14.5924 | 14.3085 | 335.4828 | 126.9297 | 128.5141 | 1.8999 | 0.39978 | 1.5002 | 0.29877 | 1.8981 | 0.39987 | 1.5004 | 0.2998 | 3.4994 | 3.49 | 0.24647 | 0.16776 | 0.12495 | 0.65222 | 8.8172 | 8.8343 | 149.99 | 120.012 | 72.5573 | 177.6075 | 178.3826 | 178.4727 | 178.3162 | 175.4315 | 177.5528 | 174.4819 | 173.0753 | 175.0119
2011-12-15 | 760.6483 | 758.2373 | 760.2599 | 18.2429 | 18.2502 | 187.9855 | 185.5643 | 261.4074 | 262.8141 | 14.5992 | 14.3119 | 335.6083 | 126.8501 | 128.5011 | 1.9007 | 0.40019 | 1.5001 | 0.29865 | 1.9001 | 0.39995 | 1.5006 | 0.29973 | 3.5004 | 3.4872 | 0.24642 | 0.16795 | 0.12487 | 0.65233 | 8.8163 | 8.8364 | 149.99 | 120.012 | 72.5573 | 177.6042 | 178.3909 | 178.4767 | 178.3406 | 175.4503 | 177.5753 | 174.6111 | 173.0235 | 175.0029
2011-12-16 | 758.8108 | 757.3196 | 762.4512 | 18.2446 | 18.2359 | 188.0331 | 185.6126 | 261.5117 | 262.9332 | 14.5824 | 14.3125 | 335.8224 | 126.8431 | 128.6031 | 1.8991 | 0.39993 | 1.5 | 0.29863 | 1.8984 | 0.39981 | 1.5004 | 0.29962 | 3.4991 | 3.483 | 0.2467 | 0.16806 | 0.12485 | 0.65399 | 8.8155 | 8.8352 | 149.99 | 120.012 | 72.5573 | 177.3959 | 178.2038 | 178.2986 | 178.1155 | 175.2756 | 177.4005 | 173.3819 | 172.8973 | 174.9906
2011-12-17 | 754.931 | 753.2559 | 763.6309 | 18.216 | 18.2799 | 188.0125 | 185.5827 | 261.364 | 262.8458 | 14.5947 | 14.3237 | 335.8023 | 126.8719 | 128.6034 | 1.9006 | 0.40022 | 1.4996 | 0.2985 | 1.9017 | 0.40003 | 1.4994 | 0.29958 | 3.5 | 3.4875 | 0.24661 | 0.16788 | 0.12487 | 0.65532 | 8.8133 | 8.8321 | 149.99 | 120.012 | 72.5573 | 177.5541 | 178.3513 | 178.4877 | 178.3204 | 175.4484 | 177.516 | 173.5453 | 172.9794 | 175.0051
2011-12-18 | 757.9971 | 755.2463 | 763.5983 | 18.263 | 18.2306 | 187.9933 | 185.4136 | 261.5352 | 262.9348 | 14.5801 | 14.3083 | 335.6169 | 126.8601 | 128.5712 | 1.8984 | 0.39987 | 1.5001 | 0.29877 | 1.9 | 0.39992 | 1.4994 | 0.2996 | 3.4994 | 3.4902 | 0.24651 | 0.16792 | 0.12467 | 0.65561 | 8.8183 | 8.8303 | 149.99 | 120.012 | 72.5573 | 177.7289 | 178.5062 | 178.6088 | 178.4372 | 175.5313 | 177.6482 | 173.7518 | 172.9948 | 175.0042
2011-12-19 | 760.4002 | 757.798 | 761.0007 | 18.2301 | 18.2689 | 187.9821 | 185.5859 | 261.402 | 262.8324 | 14.6028 | 14.3231 | 335.6693 | 126.9023 | 128.4917 | 1.9012 | 0.40003 | 1.4999 | 0.29868 | 1.9016 | 0.40012 | 1.5002 | 0.29957 | 3.5006 | 3.4914 | 0.24664 | 0.16796 | 0.12465 | 0.65617 | 8.8173 | 8.8338 | 149.99 | 120.012 | 72.5573 | 177.6431 | 178.4229 | 178.5208 | 178.351 | 175.4761 | 177.6306 | 173.6297 | 173.0236 | 175.0075
2011-12-20 | 759.395 | 756.4349 | 762.6102 | 18.2402 | 18.2359 | 188.0013 | 185.56 | 261.4687 | 262.83 | 14.5805 | 14.3064 | 335.7833 | 126.8074 | 128.5448 | 1.8999 | 0.39979 | 1.5003 | 0.29868 | 1.898 | 0.39986 | 1.5 | 0.29964 | 3.4989 | 3.4923 | 0.24667 | 0.16796 | 0.1247 | 0.65637 | 8.8157 | 8.835 | 149.99 | 120.012 | 72.5573 | 177.7122 | 178.4562 | 178.5877 | 178.4288 | 175.5299 | 177.637 | 173.7654 | 173.0716 | 175.0055
2011-12-21 | 756.8108 | 752.1585 | 764.4385 | 18.2317 | 18.2736 | 188.0135 | 185.6719 | 261.4375 | 262.7658 | 14.5993 | 14.3292 | 335.9009 | 126.9308 | 128.5764 | 1.9001 | 0.39995 | 1.4997 | 0.29856 | 1.9009 | 0.39991 | 1.4994 | 0.29954 | 3.4988 | 3.4909 | 0.24689 | 0.16788 | 0.12463 | 0.65751 | 8.8125 | 8.8345 | 149.99 | 120.012 | 72.5573 | 177.655 | 178.4404 | 178.483 | 178.3335 | 175.4208 | 177.5803 | 173.575 | 173.0596 | 175.0006
2011-12-22 | 752.9901 | 751.9709 | 753.1319 | 18.1075 | 18.0765 | 186.3233 | 184.0026 | 259.0247 | 260.6367 | 14.4479 | 14.1883 | 332.3914 | 125.6652 | 127.4376 | 1.9 | 0.40001 | 1.5 | 0.2986 | 1.8996 | 0.40001 | 1.5006 | 0.29967 | 3.4997 | 3.4842 | 0.24277 | 0.16525 | 0.12277 | 0.65244 | 8.8144 | 8.827 | 149.99 | 120.012 | 73.199 | 177.3958 | 178.2087 | 178.3576 | 178.1737 | 175.3014 | 177.3955 | 173.0031 | 172.9009 | 174.9806
2011-12-23 | 705.1426 | 703.9863 | 710.6885 | 16.9358 | 16.9877 | 174.8106 | 172.747 | 243.0627 | 244.7479 | 13.5752 | 13.3139 | 311.7951 | 118.1949 | 119.7366 | 1.9 | 0.40003 | 1.5001 | 0.29859 | 1.9004 | 0.40001 | 1.5005 | 0.29971 | 3.5003 | 3.4845 | 0.21699 | 0.14681 | 0.10935 | 0.6088 | 8.8086 | 8.8 | 149.99 | 120.012 | 77.9763 | 177.3534 | 178.17 | 178.3193 | 178.1752 | 175.2852 | 177.3063 | 172.6058 | 172.7445 | 174.9365
2011-12-24 | 678.1574 | 678.2295 | 683.6669 | 16.3815 | 16.4347 | 168.869 | 166.8408 | 234.9245 | 236.2803 | 13.0974 | 12.8448 | 300.925 | 114.541 | 116.1886 | 1.9 | 0.39973 | 1.5003 | 0.29864 | 1.9003 | 0.39978 | 1.499 | 0.29954 | 3.4965 | 3.4838 | 0.20358 | 0.13719 | 0.10293 | 0.58712 | 8.8122 | 8.7869 | 149.99 | 120.012 | 80.7799 | 177.3043 | 178.1481 | 178.2854 | 178.1274 | 175.2148 | 177.2569 | 172.3486 | 172.651 | 174.9223
2011-12-25 | 685.7773 | 684.1711 | 690.084 | 16.5119 | 16.5054 | 169.8814 | 167.8398 | 236.49 | 237.877 | 13.1695 | 12.9391 | 302.4225 | 115.5469 | 117.1555 | 1.8997 | 0.39955 | 1.5002 | 0.29877 | 1.8995 | 0.39959 | 1.4994 | 0.29967 | 3.496 | 3.4888 | 0.20561 | 0.13866 | 0.10428 | 0.59085 | 8.8103 | 8.787 | 149.99 | 120.012 | 80.2795 | 177.4544 | 178.2608 | 178.4302 | 178.2662 | 175.3451 | 177.3834 | 172.8183 | 172.7503 | 174.9434
2011-12-26 | 677.7823 | 675.7322 | 680.2375 | 16.2908 | 16.3316 | 167.994 | 165.9788 | 233.6948 | 234.7527 | 13.0361 | 12.8119 | 299.0515 | 114.2177 | 115.9061 | 1.8988 | 0.39972 | 1.5002 | 0.29852 | 1.897 | 0.39954 | 1.4999 | 0.29966 | 3.4882 | 3.4909 | 0.20168 | 0.13578 | 0.10297 | 0.58334 | 8.809 | 8.7873 | 149.99 | 120.012 | 81.1831 | 177.4147 | 178.2557 | 178.5816 | 178.3873 | 175.4389 | 177.3288 | 172.7824 | 172.7077 | 174.9272
2011-12-27 | 676.0455 | 675.8785 | 678.6432 | 16.2723 | 16.288 | 167.5845 | 165.5095 | 232.9136 | 234.3484 | 13.0025 | 12.7687 | 298.2279 | 113.9859 | 115.6048 | 1.8998 | 0.39986 | 1.4999 | 0.299 | 1.901 | 0.39999 | 1.4996 | 0.29954 | 3.5019 | 3.5046 | 0.20086 | 0.13517 | 0.10143 | 0.58163 | 8.8058 | 8.785 | 149.99 | 120.012 | 81.3615 | 177.6659 | 178.2966 | 178.3474 | 178.1976 | 175.4393 | 177.6261 | 172.8219 | 172.7255 | 174.9223
2011-12-28 | 679.0315 | 677.4995 | 684.9346 | 16.3318 | 16.3584 | 168.27 | 166.0628 | 233.8632 | 235.2475 | 13.0603 | 12.8065 | 299.8022 | 114.1054 | 115.7688 | 1.8986 | 0.39983 | 1.499 | 0.29852 | 1.8991 | 0.39953 | 1.5004 | 0.29975 | 3.4984 | 3.5131 | 0.20265 | 0.1363 | 0.10231 | 0.58452 | 8.8066 | 8.7871 | 149.8861 | 119.9288 | 81.0793 | 177.4558 | 178.1334 | 178.2281 | 178.0576 | 175.2661 | 177.3987 | 172.5941 | 172.7142 | 174.8359
2011-12-29 | 760.0725 | 756.5999 | 762.5551 | 18.2394 | 18.2258 | 187.833 | 185.2339 | 261.2285 | 262.6648 | 14.5664 | 14.2964 | 335.59 | 126.3038 | 128.0618 | 1.8998 | 0.39996 | 1.5002 | 0.29859 | 1.8984 | 0.39991 | 1.5002 | 0.29972 | 3.4979 | 3.5231 | 0.24622 | 0.16759 | 0.12441 | 0.66258 | 8.8153 | 8.8367 | 149.99 | 120.012 | 72.6483 | 177.5852 | 178.3952 | 178.5204 | 178.3357 | 175.4135 | 177.5458 | 173.5187 | 173.0113 | 174.9989
2011-12-30 | 757.0517 | 753.4429 | 764.0194 | 18.2149 | 18.2723 | 188.014 | 185.4237 | 261.576 | 263.0826 | 14.5833 | 14.3045 | 335.9677 | 126.3064 | 128.0139 | 1.9 | 0.39981 | 1.4995 | 0.2986 | 1.8999 | 0.39978 | 1.499 | 0.29949 | 3.4956 | 3.5238 | 0.24668 | 0.16808 | 0.12441 | 0.66598 | 8.8113 | 8.834 | 149.99 | 120.012 | 72.5573 | 177.4855 | 178.307 | 178.4095 | 178.2198 | 175.3337 | 177.4405 | 173.2513 | 172.9206 | 174.9864
2011-12-31 | 758.1974 | 756.4111 | 764.0299 | 18.2555 | 18.2282 | 188.008 | 185.312 | 261.412 | 262.8375 | 14.5808 | 14.331 | 335.9651 | 126.2146 | 128.0029 | 1.8999 | 0.39995 | 1.5003 | 0.2988 | 1.9005 | 0.40012 | 1.4996 | 0.29961 | 3.5005 | 3.5242 | 0.24665 | 0.16798 | 0.12446 | 0.66894 | 8.8167 | 8.8355 | 149.99 | 120.012 | 72.5573 | 177.6344 | 178.4351 | 178.564 | 178.3678 | 175.5094 | 177.608 | 173.6096 | 172.9728 | 174.9946
2012-01-01 | 760.8909 | 758.6068 | 763.6877 | 18.2095 | 18.2601 | 187.959 | 185.424 | 261.2684 | 263.1192 | 14.5984 | 14.3144 | 335.9976 | 126.3147 | 128.0151 | 1.9006 | 0.40023 | 1.5 | 0.29863 | 1.9015 | 0.4001 | 1.501 | 0.29965 | 3.5015 | 3.5199 | 0.24679 | 0.16785 | 0.12456 | 0.67502 | 8.8155 | 8.8394 | 149.99 | 120.012 | 72.5573 | 177.5567 | 178.3507 | 178.4817 | 178.2937 | 175.4025 | 177.4905 | 173.4262 | 172.933 | 174.9907
2012-01-02 | 759.892 | 757.5733 | 762.4908 | 18.2504 | 18.2737 | 188.054 | 185.3803 | 261.4669 | 262.9583 | 14.5845 | 14.319 | 336.1708 | 126.1994 | 127.9317 | 1.8995 | 0.40024 | 1.5001 | 0.29858 | 1.8994 | 0.39993 | 1.5011 | 0.29978 | 3.5017 | 3.5206 | 0.24692 | 0.16809 | 0.12455 | 0.67641 | 8.8154 | 8.8422 | 149.99 | 120.012 | 72.5573 | 177.6099 | 178.3959 | 178.5453 | 178.3561 | 175.483 | 177.5584 | 173.5766 | 172.9488 | 174.9926
2012-01-03 | 757.7295 | 756.1162 | 764.921 | 18.2246 | 18.234 | 187.9963 | 185.3461 | 261.4071 | 262.9283 | 14.6 | 14.3097 | 336.3719 | 126.0646 | 127.7736 | 1.9014 | 0.40009 | 1.4997 | 0.29861 | 1.9002 | 0.39985 | 1.5002 | 0.29968 | 3.5035 | 3.524 | 0.24687 | 0.16788 | 0.12448 | 0.67724 | 8.8137 | 8.8439 | 149.99 | 120.012 | 72.5573 | 177.6622 | 178.4716 | 178.6401 | 178.4501 | 175.522 | 177.5871 | 173.602 | 172.9245 | 174.9858
2012-01-04 | 758.202 | 755.7684 | 762.3501 | 18.2448 | 18.2711 | 187.9593 | 185.2865 | 261.4336 | 262.9272 | 14.5923 | 14.3221 | 335.822 | 126.1857 | 128.0121 | 1.8999 | 0.40007 | 1.5001 | 0.29858 | 1.9012 | 0.40008 | 1.4995 | 0.29955 | 3.501 | 3.5134 | 0.24707 | 0.16821 | 0.12447 | 0.67971 | 8.8147 | 8.8368 | 149.99 | 120.012 | 72.5573 | 177.3978 | 178.2549 | 178.3851 | 178.1812 | 175.2993 | 177.3946 | 172.9468 | 172.8054 | 174.9738
2012-01-05 | 751.8389 | 750.674 | 770.1747 | 18.2187 | 18.2489 | 187.8637 | 185.4723 | 261.3178 | 263.0894 | 14.575 | 14.3129 | 336.1615 | 126.2764 | 127.9596 | 1.9035 | 0.40016 | 1.5013 | 0.29807 | 1.9019 | 0.39949 | 1.4978 | 0.29964 | 3.5006 | 3.5125 | 0.24704 | 0.168 | 0.1245 | 0.68028 | 8.8157 | 8.8328 | 149.99 | 120.012 | 72.5573 | 177.6652 | 178.4265 | 178.5398 | 178.3783 | 175.546 | 177.5656 | 173.5914 | 172.9206 | 174.9944
2012-01-06 | 756.2554 | 753.9836 | 763.8163 | 18.2372 | 18.2505 | 187.9542 | 185.2975 | 261.5001 | 263.0974 | 14.5856 | 14.3201 | 335.9724 | 126.1932 | 127.8455 | 1.9004 | 0.39989 | 1.5001 | 0.29866 | 1.8991 | 0.39987 | 1.5 | 0.29971 | 3.4991 | 3.521 | 0.24693 | 0.16806 | 0.12452 | 0.68077 | 8.8144 | 8.8427 | 149.99 | 120.012 | 72.5573 | 177.5817 | 178.412 | 178.5591 | 178.3479 | 175.4742 | 177.5063 | 173.4384 | 172.9025 | 174.9694
2012-01-07 | 758.4058 | 755.8345 | 762.5941 | 18.2493 | 18.2597 | 188.0156 | 185.3964 | 261.4498 | 263.0798 | 14.5841 | 14.3142 | 336.0339 | 126.0002 | 127.7175 | 1.9 | 0.39992 | 1.4999 | 0.29864 | 1.9006 | 0.39997 | 1.5002 | 0.29966 | 3.4994 | 3.5198 | 0.24713 | 0.16788 | 0.12446 | 0.68114 | 8.8135 | 8.8415 | 149.99 | 120.012 | 72.5573 | 177.4784 | 178.2875 | 178.4003 | 178.1844 | 175.3365 | 177.4642 | 173.1337 | 172.864 | 174.9624
2012-01-08 | 758.249 | 755.0538 | 764.4825 | 18.232 | 18.264 | 187.9699 | 185.2764 | 261.3561 | 263.1024 | 14.5842 | 14.319 | 336.3479 | 126.0072 | 127.7145 | 1.8995 | 0.40025 | 1.4999 | 0.29862 | 1.8999 | 0.40005 | 1.5003 | 0.29971 | 3.4973 | 3.5208 | 0.24704 | 0.16809 | 0.12447 | 0.68247 | 8.8144 | 8.8379 | 149.99 | 120.012 | 72.5573 | 177.5746 | 178.3427 | 178.5169 | 178.3183 | 175.4259 | 177.5567 | 173.4035 | 172.9068 | 174.97
2012-01-09 | 759.121 | 756.3484 | 764.8538 | 18.2407 | 18.2561 | 188.0385 | 185.3643 | 261.3662 | 263.0074 | 14.5864 | 14.3202 | 336.2166 | 125.9511 | 127.7619 | 1.8991 | 0.39996 | 1.5 | 0.29876 | 1.9012 | 0.4 | 1.4998 | 0.29968 | 3.501 | 3.518 | 0.24716 | 0.16792 | 0.1245 | 0.68373 | 8.814 | 8.8399 | 149.99 | 120.012 | 72.5573 | 177.5086 | 178.3395 | 178.4443 | 178.2317 | 175.3131 | 177.4871 | 173.2548 | 172.8939 | 174.9691
2012-01-10 | 760.4152 | 756.6931 | 762.7054 | 18.2226 | 18.2461 | 187.9811 | 185.3145 | 261.458 | 262.9923 | 14.5917 | 14.3129 | 336.2441 | 125.8994 | 127.5559 | 1.8998 | 0.4 | 1.4999 | 0.29867 | 1.9 | 0.39985 | 1.5001 | 0.29963 | 3.5003 | 3.5189 | 0.24702 | 0.168 | 0.1245 | 0.68574 | 8.8151 | 8.841 | 149.99 | 120.012 | 72.5573 | 177.5594 | 178.355 | 178.4639 | 178.27 | 175.3376 | 177.5519 | 173.4324 | 172.9205 | 174.9726
2012-01-11 | 761.4895 | 757.642 | 760.6387 | 18.2227 | 18.2521 | 188.0319 | 185.4236 | 261.4171 | 263.1328 | 14.5831 | 14.3145 | 336.3767 | 125.743 | 127.5445 | 1.9002 | 0.39991 | 1.5001 | 0.29863 | 1.899 | 0.39968 | 1.5006 | 0.29965 | 3.4998 | 3.5172 | 0.24733 | 0.16803 | 0.12424 | 0.68748 | 8.8148 | 8.8423 | 149.99 | 120.012 | 72.5573 | 177.4003 | 178.2308 | 178.3592 | 178.162 | 175.2448 | 177.3996 | 173.0958 | 172.8331 | 174.9609
2012-01-12 | 759.3151 | 757.373 | 764.8556 | 18.2457 | 18.2274 | 188.0708 | 185.3741 | 261.4502 | 262.9408 | 14.5856 | 14.314 | 336.5656 | 125.798 | 127.4883 | 1.9003 | 0.40016 | 1.4998 | 0.29862 | 1.901 | 0.39992 | 1.5006 | 0.2997 | 3.5001 | 3.5214 | 0.24712 | 0.16799 | 0.12414 | 0.68834 | 8.813 | 8.8449 | 149.99 | 120.012 | 72.5573 | 177.5445 | 178.3448 | 178.5033 | 178.2807 | 175.3862 | 177.502 | 173.5264 | 172.9334 | 174.9699
2012-01-13 | 757.4146 | 754.2649 | 765.2533 | 18.221 | 18.2737 | 187.9792 | 185.321 | 261.4877 | 263.0505 | 14.5825 | 14.3279 | 336.516 | 125.666 | 127.4888 | 1.9005 | 0.3999 | 1.4998 | 0.29861 | 1.9009 | 0.40024 | 1.4988 | 0.2994 | 3.4988 | 3.5229 | 0.24732 | 0.16794 | 0.124 | 0.68953 | 8.8151 | 8.8373 | 149.99 | 120.012 | 72.5573 | 177.5891 | 178.3969 | 178.4945 | 178.2537 | 175.4 | 177.5821 | 173.5425 | 172.9598 | 174.9719
2012-01-14 | 760.159 | 759.189 | 765.059 | 18.2653 | 18.2287 | 188.0159 | 185.3293 | 261.4563 | 263.0475 | 14.5822 | 14.3104 | 336.4818 | 125.4942 | 127.297 | 1.9 | 0.40001 | 1.5002 | 0.29873 | 1.8979 | 0.39999 | 1.5001 | 0.29949 | 3.4997 | 3.523 | 0.24738 | 0.16784 | 0.12414 | 0.69084 | 8.8162 | 8.841 | 149.99 | 120.012 | 72.5573 | 177.6352 | 178.4459 | 178.5937 | 178.3801 | 175.4866 | 177.6064 | 173.7129 | 173.0026 | 174.9698
2012-01-15 | 761.6598 | 758.6748 | 762.6678 | 18.2263 | 18.268 | 188.0259 | 185.4129 | 261.408 | 262.9689 | 14.6022 | 14.324 | 336.8344 | 125.2868 | 126.9629 | 1.9002 | 0.40003 | 1.4999 | 0.29866 | 1.9 | 0.39989 | 1.5001 | 0.29963 | 3.4985 | 3.5208 | 0.2473 | 0.16813 | 0.124 | 0.69164 | 8.8177 | 8.8433 | 149.99 | 120.012 | 72.5573 | 177.6605 | 178.4596 | 178.5975 | 178.405 | 175.4795 | 177.6238 | 173.6251 | 172.9459 | 174.9662
2012-01-16 | 759.9185 | 755.5576 | 763.2147 | 18.2593 | 18.2399 | 187.9861 | 185.3439 | 261.3035 | 263.0443 | 14.5969 | 14.2993 | 336.9308 | 125.2123 | 127.1267 | 1.9 | 0.4 | 1.5001 | 0.29863 | 1.8993 | 0.39996 | 1.5009 | 0.29967 | 3.5011 | 3.5034 | 0.24737 | 0.16818 | 0.12417 | 0.69369 | 8.8157 | 8.8462 | 149.99 | 120.012 | 72.5573 | 177.6094 | 178.3728 | 178.4855 | 178.305 | 175.4327 | 177.5886 | 173.7494 | 172.9648 | 174.9689
2012-01-17 | 758.2427 | 756.3279 | 765.7787 | 18.2027 | 18.2626 | 188.0143 | 185.3036 | 261.4608 | 263.0341 | 14.5884 | 14.3277 | 336.9731 | 125.261 | 126.9744 | 1.9007 | 0.4001 | 1.4997 | 0.2986 | 1.8994 | 0.40004 | 1.4995 | 0.29965 | 3.4977 | 3.4843 | 0.24747 | 0.16807 | 0.124 | 0.69383 | 8.813 | 8.8437 | 149.99 | 120.012 | 72.5573 | 177.5473 | 178.358 | 178.5435 | 178.3258 | 175.4235 | 177.5262 | 173.4158 | 172.8892 | 174.9503
2012-01-18 | 759.2538 | 756.1824 | 766.3005 | 18.2749 | 18.2559 | 188.0351 | 185.3379 | 261.5104 | 263.0444 | 14.5817 | 14.3142 | 336.8537 | 125.1371 | 126.8915 | 1.8995 | 0.39992 | 1.5 | 0.29872 | 1.9006 | 0.40001 | 1.4995 | 0.2996 | 3.4986 | 3.49 | 0.2476 | 0.16799 | 0.12407 | 0.69494 | 8.8165 | 8.8419 | 149.99 | 120.012 | 72.5573 | 177.6828 | 178.4821 | 178.6029 | 178.3768 | 175.4655 | 177.647 | 173.7052 | 172.9919 | 174.9655
2012-01-19 | 762.2527 | 758.7996 | 762.6119 | 18.2417 | 18.2654 | 188.0448 | 185.3452 | 261.4682 | 262.8894 | 14.5991 | 14.3197 | 336.986 | 125.2051 | 126.8673 | 1.8997 | 0.39997 | 1.4998 | 0.29863 | 1.899 | 0.39987 | 1.5004 | 0.29966 | 3.4977 | 3.4889 | 0.2476 | 0.16812 | 0.124 | 0.69567 | 8.8156 | 8.8443 | 149.99 | 120.012 | 72.5573 | 177.6568 | 178.4631 | 178.6029 | 178.4061 | 175.4885 | 177.6274 | 173.679 | 172.9603 | 174.9636
2012-01-20 | 759.9382 | 758.4941 | 761.5933 | 18.2481 | 18.2626 | 187.9483 | 185.294 | 261.2548 | 263.0138 | 14.5898 | 14.3158 | 336.7507 | 125.2556 | 127.1281 | 1.8997 | 0.39996 | 1.5 | 0.2987 | 1.901 | 0.39993 | 1.5005 | 0.29963 | 3.5017 | 3.4857 | 0.24748 | 0.16806 | 0.12404 | 0.69673 | 8.8156 | 8.8416 | 149.99 | 120.012 | 72.5573 | 177.5272 | 178.3592 | 178.4832 | 178.2704 | 175.3553 | 177.5148 | 173.3933 | 172.8846 | 174.956
2012-01-21 | 757.4844 | 754.6445 | 764.4674 | 18.2392 | 18.2402 | 188.0607 | 185.4383 | 261.5881 | 262.9821 | 14.5889 | 14.3175 | 336.5129 | 125.8554 | 127.5321 | 1.9001 | 0.39985 | 1.4999 | 0.29856 | 1.9001 | 0.39988 | 1.4993 | 0.29954 | 3.4991 | 3.4896 | 0.24781 | 0.16809 | 0.12393 | 0.69756 | 8.8139 | 8.8408 | 149.99 | 120.012 | 72.5573 | 177.5561 | 178.3482 | 178.4989 | 178.2771 | 175.3958 | 177.5551 | 173.535 | 172.8794 | 174.9518
2012-01-22 | 756.1204 | 754.4986 | 761.8774 | 18.2335 | 18.2599 | 187.974 | 185.3793 | 261.4684 | 263.0736 | 14.5797 | 14.3111 | 336.2939 | 125.6538 | 127.4858 | 1.9 | 0.39997 | 1.5001 | 0.29866 | 1.8998 | 0.39981 | 1.4998 | 0.29962 | 3.4987 | 3.483 | 0.24784 | 0.16799 | 0.12382 | 0.69903 | 8.8116 | 8.8348 | 149.99 | 120.012 | 72.5573 | 177.3774 | 178.2358 | 178.3709 | 178.1591 | 175.2786 | 177.4147 | 173.1129 | 172.7792 | 174.9329
2012-01-23 | 755.9396 | 754.5039 | 755.0682 | 18.2317 | 18.251 | 187.9627 | 185.3191 | 261.4947 | 262.9871 | 14.5938 | 14.3344 | 336.6043 | 125.4092 | 127.1835 | 1.8993 | 0.39996 | 1.5001 | 0.29877 | 1.9009 | 0.39989 | 1.4997 | 0.29962 | 3.4991 | 3.4837 | 0.2479 | 0.16814 | 0.12367 | 0.70027 | 8.8155 | 8.8412 | 149.99 | 120.012 | 72.5573 | 177.3315 | 178.2633 | 178.3666 | 178.143 | 175.246 | 177.3531 | 173.0739 | 172.7731 | 174.9378
2012-01-24 | 759.6331 | 760.1261 | 762.8917 | 18.2226 | 18.2699 | 188.0195 | 185.3375 | 261.3063 | 263.1492 | 14.5904 | 14.323 | 336.7861 | 125.3752 | 127.2637 | 1.9 | 0.39999 | 1.4998 | 0.29861 | 1.9006 | 0.40024 | 1.5002 | 0.29968 | 3.5011 | 3.4856 | 0.24793 | 0.16807 | 0.12379 | 0.70075 | 8.813 | 8.8388 | 149.99 | 120.012 | 72.5573 | 177.5089 | 178.3026 | 178.4848 | 178.2814 | 175.3819 | 177.4946 | 173.4008 | 172.8269 | 174.9303
2012-01-25 | 760.4902 | 756.7953 | 761.5426 | 18.2425 | 18.2356 | 187.9689 | 185.2834 | 261.3795 | 263.0959 | 14.5935 | 14.3168 | 336.6034 | 125.418 | 127.1938 | 1.9005 | 0.4001 | 1.4999 | 0.2985 | 1.8995 | 0.39993 | 1.5001 | 0.29968 | 3.5005 | 3.4828 | 0.248 | 0.16822 | 0.12373 | 0.7019 | 8.8172 | 8.8423 | 149.99 | 120.012 | 72.5573 | 177.3444 | 178.1664 | 178.3134 | 178.1133 | 175.2764 | 177.3813 | 173.0377 | 172.7523 | 174.9273
2012-01-26 | 757.0249 | 757.4917 | 763.8445 | 18.2587 | 18.2708 | 188.0366 | 185.2925 | 261.4384 | 263.1052 | 14.5969 | 14.3186 | 336.864 | 125.3665 | 127.1545 | 1.8994 | 0.39987 | 1.4999 | 0.29879 | 1.8995 | 0.39995 | 1.4998 | 0.29967 | 3.499 | 3.4883 | 0.24795 | 0.16811 | 0.12377 | 0.70226 | 8.8184 | 8.8404 | 149.99 | 120.012 | 72.5573 | 177.5534 | 178.395 | 178.5011 | 178.2829 | 175.3881 | 177.5161 | 173.5383 | 172.8873 | 174.9249
2012-01-27 | 758.3252 | 755.6684 | 764.6931 | 18.2196 | 18.2382 | 187.9947 | 185.3616 | 261.4056 | 263.1322 | 14.6039 | 14.3143 | 336.662 | 125.381 | 127.1753 | 1.9007 | 0.40003 | 1.4998 | 0.29862 | 1.9006 | 0.4002 | 1.4996 | 0.29961 | 3.4994 | 3.4905 | 0.24795 | 0.16801 | 0.12403 | 0.70353 | 8.814 | 8.84 | 149.99 | 120.012 | 72.5573 | 177.5634 | 178.4036 | 178.5679 | 178.3015 | 175.415 | 177.5455 | 173.609 | 172.8981 | 174.9273
2012-01-28 | 760.6221 | 760.0913 | 764.785 | 18.2579 | 18.2745 | 188.0125 | 185.3671 | 261.42 | 263.0844 | 14.5874 | 14.3234 | 336.6802 | 125.3961 | 127.194 | 1.8992 | 0.39992 | 1.5004 | 0.2988 | 1.899 | 0.39996 | 1.5 | 0.29978 | 3.4995 | 3.4893 | 0.24807 | 0.16808 | 0.12382 | 0.7037 | 8.8187 | 8.8392 | 149.99 | 120.012 | 72.5573 | 177.5407 | 178.3787 | 178.5556 | 178.3202 | 175.3792 | 177.5596 | 173.5517 | 172.9003 | 174.9248
2012-01-29 | 759.5758 | 757.862 | 761.7579 | 18.2367 | 18.2379 | 187.9879 | 185.2959 | 261.3554 | 263.1139 | 14.5988 | 14.3054 | 336.5368 | 125.4815 | 127.2153 | 1.9003 | 0.4001 | 1.4999 | 0.2986 | 1.9002 | 0.39995 | 1.5005 | 0.30009 | 3.5003 | 3.4873 | 0.24792 | 0.16803 | 0.12381 | 0.70492 | 8.8154 | 8.8401 | 149.99 | 120.012 | 72.5573 | 177.4773 | 178.3009 | 178.4258 | 178.1993 | 175.3016 | 177.5152 | 173.2866 | 172.8137 | 174.9189
2012-01-30 | 744.1262 | 740.807 | 785.4327 | 18.2168 | 18.2525 | 188.0381 | 185.6246 | 261.7155 | 262.9382 | 14.5261 | 14.3183 | 336.8701 | 125.4078 | 127.0905 | 1.9038 | 0.39959 | 1.5 | 0.29919 | 1.9031 | 0.40028 | 1.5015 | 0.29974 | 3.501 | 3.488 | 0.24826 | 0.16808 | 0.12367 | 0.70528 | 8.82 | 8.8222 | 149.99 | 120.012 | 72.5573 | 177.3913 | 178.2162 | 178.3799 | 178.1711 | 175.2739 | 177.3936 | 173.0639 | 172.7452 | 174.9069
2012-01-31 | 757.585 | 754.9233 | 764.4365 | 18.2209 | 18.2362 | 188.0034 | 185.2533 | 261.3816 | 263.0772 | 14.5793 | 14.2688 | 337.1199 | 125.0062 | 126.8387 | 1.9003 | 0.40008 | 1.4999 | 0.29857 | 1.8999 | 0.40014 | 1.4995 | 0.29953 | 3.5006 | 3.4865 | 0.24811 | 0.16833 | 0.12372 | 0.70615 | 8.8144 | 8.8398 | 149.99 | 120.012 | 72.5573 | 177.4266 | 178.2501 | 178.3857 | 178.1548 | 175.266 | 177.4247 | 173.3382 | 172.7759 | 174.9106
2012-02-01 | 760.4031 | 756.8892 | 764.1787 | 18.2693 | 18.2785 | 187.9961 | 185.33 | 261.4957 | 263.0701 | 14.5883 | 14.3273 | 337.3221 | 124.5119 | 126.3084 | 1.9 | 0.39981 | 1.5002 | 0.29866 | 1.9012 | 0.39986 | 1.4991 | 0.29955 | 3.4988 | 3.4887 | 0.24846 | 0.16819 | 0.12378 | 0.70784 | 8.8172 | 8.8385 | 149.99 | 120.012 | 72.5573 | 177.5498 | 178.3531 | 178.5229 | 178.2795 | 175.4071 | 177.5597 | 173.7732 | 172.8207 | 174.9095
2012-02-02 | 755.6099 | 753.3653 | 757.0414 | 18.0998 | 18.1232 | 186.9209 | 184.3874 | 259.8981 | 261.7321 | 14.5047 | 14.2305 | 335.333 | 124.1357 | 125.9828 | 1.9 | 0.39997 | 1.5002 | 0.29871 | 1.8992 | 0.39988 | 1.5013 | 0.2999 | 3.5003 | 3.4849 | 0.24573 | 0.16638 | 0.1224 | 0.70479 | 8.8177 | 8.8414 | 149.99 | 120.012 | 72.9655 | 177.4326 | 178.2749 | 178.4482 | 178.2359 | 175.3037 | 177.4587 | 172.9576 | 172.7223 | 174.9023
2012-02-03 | 752.236 | 750.4312 | 756.1803 | 18.0407 | 18.0774 | 185.9854 | 183.3211 | 258.705 | 260.2888 | 14.434 | 14.1629 | 333.7 | 123.4504 | 125.2126 | 1.8997 | 0.40004 | 1.4999 | 0.29864 | 1.8994 | 0.39981 | 1.5003 | 0.29941 | 3.4998 | 3.486 | 0.24353 | 0.16487 | 0.12132 | 0.70194 | 8.8133 | 8.8324 | 149.99 | 120.012 | 73.3048 | 177.5445 | 178.3715 | 178.5288 | 178.3402 | 175.4156 | 177.5299 | 172.592 | 172.8009 | 174.9188
2012-02-04 | 752.525 | 749.1993 | 755.7054 | 18.0567 | 18.072 | 185.9277 | 183.4131 | 258.5989 | 260.3725 | 14.4459 | 14.1648 | 333.6017 | 123.5493 | 125.307 | 1.8997 | 0.39988 | 1.5 | 0.29867 | 1.9001 | 0.40002 | 1.4991 | 0.29949 | 3.4995 | 3.4877 | 0.24376 | 0.16505 | 0.12133 | 0.70325 | 8.8164 | 8.8286 | 149.99 | 120.012 | 73.3048 | 177.6662 | 178.4733 | 178.6242 | 178.4073 | 175.4838 | 177.662 | 173.0071 | 172.8425 | 174.9213
2012-02-05 | 750.7015 | 750.1411 | 756.6581 | 18.0469 | 18.0442 | 186.0331 | 183.3302 | 258.6941 | 260.262 | 14.441 | 14.1688 | 333.8527 | 123.3866 | 125.1222 | 1.8998 | 0.39983 | 1.5001 | 0.29867 | 1.8992 | 0.39991 | 1.4999 | 0.29965 | 3.499 | 3.4889 | 0.24344 | 0.16502 | 0.12131 | 0.70544 | 8.816 | 8.8323 | 149.99 | 120.012 | 73.3048 | 177.7406 | 178.4988 | 178.6639 | 178.4568 | 175.5646 | 177.677 | 173.5134 | 172.8848 | 174.9267
2012-02-06 | 752.9233 | 750.669 | 757.7855 | 18.0496 | 18.0332 | 186.026 | 183.2342 | 258.6642 | 260.0865 | 14.4326 | 14.1629 | 334.1236 | 123.2111 | 124.8855 | 1.9003 | 0.39998 | 1.5 | 0.29872 | 1.8996 | 0.40009 | 1.5002 | 0.29969 | 3.4998 | 3.4932 | 0.24367 | 0.16495 | 0.12139 | 0.7093 | 8.8135 | 8.8335 | 149.99 | 120.012 | 73.3048 | 177.9765 | 178.6938 | 178.8625 | 178.708 | 175.7517 | 177.9304 | 174.1679 | 173.0002 | 174.978
2012-02-07 | 751.3378 | 749.265 | 755.2966 | 18.0372 | 18.0544 | 185.9684 | 183.3727 | 258.6108 | 260.3143 | 14.4231 | 14.1686 | 333.895 | 123.1614 | 124.9317 | 1.9 | 0.39994 | 1.5 | 0.29873 | 1.9001 | 0.39993 | 1.4999 | 0.29962 | 3.5002 | 3.4826 | 0.24378 | 0.16547 | 0.12133 | 0.71299 | 8.8139 | 8.8283 | 149.99 | 120.012 | 73.3048 | 177.6106 | 178.4246 | 178.5411 | 178.3877 | 175.4731 | 177.674 | 173.1616 | 172.7433 | 174.8993
2012-02-08 | 750.1805 | 748.1829 | 755.2795 | 18.0537 | 18.0391 | 185.9914 | 183.3509 | 258.6516 | 260.3128 | 14.4206 | 14.1702 | 333.9491 | 123.1627 | 124.9487 | 1.8998 | 0.39997 | 1.5002 | 0.29876 | 1.9009 | 0.40023 | 1.4994 | 0.29964 | 3.4998 | 3.4857 | 0.24382 | 0.16569 | 0.12133 | 0.71543 | 8.8156 | 8.826 | 149.99 | 120.012 | 73.3048 | 177.4344 | 178.3321 | 178.431 | 178.2922 | 175.377 | 177.4448 | 172.933 | 172.7179 | 174.9292
2012-02-09 | 750.9354 | 746.8569 | 753.886 | 17.9706 | 17.9733 | 185.5066 | 182.9662 | 257.9918 | 259.6869 | 14.3962 | 14.1229 | 333.0612 | 122.9467 | 124.6899 | 1.9 | 0.39996 | 1.4998 | 0.29867 | 1.9 | 0.39988 | 1.5 | 0.29968 | 3.4988 | 3.4893 | 0.24267 | 0.16496 | 0.1206 | 0.71501 | 8.8121 | 8.8263 | 149.99 | 120.012 | 73.5078 | 177.6466 | 178.4563 | 178.5964 | 178.4161 | 175.5204 | 177.6092 | 173.3617 | 172.7988 | 174.893
2012-02-10 | 742.6954 | 741.0823 | 748.3176 | 17.8523 | 17.8409 | 183.9836 | 181.4211 | 255.8494 | 257.5322 | 14.2783 | 14.0153 | 330.0502 | 122.2823 | 123.9761 | 1.8996 | 0.40017 | 1.4999 | 0.29872 | 1.9 | 0.40004 | 1.5 | 0.29954 | 3.5004 | 3.4878 | 0.23938 | 0.16234 | 0.11892 | 0.70936 | 8.8113 | 8.819 | 149.99 | 120.012 | 74.1099 | 177.6498 | 178.5238 | 178.6562 | 178.4525 | 175.5185 | 177.6326 | 173.3445 | 172.8004 | 174.8739
2012-02-11 | 743.384 | 740.9902 | 745.9495 | 17.8634 | 17.8536 | 184.0006 | 181.5817 | 255.7683 | 257.5276 | 14.2651 | 14.0235 | 329.6052 | 122.6069 | 124.3152 | 1.9002 | 0.40009 | 1.5001 | 0.29857 | 1.9017 | 0.4002 | 1.4997 | 0.29965 | 3.5006 | 3.4849 | 0.23931 | 0.16229 | 0.11888 | 0.71 | 8.8141 | 8.8188 | 149.99 | 120.012 | 74.1099 | 177.5886 | 178.377 | 178.499 | 178.3152 | 175.4113 | 177.6053 | 173.1033 | 172.7106 | 174.8691
2012-02-12 | 744.3658 | 742.1611 | 746.8651 | 17.8498 | 17.8586 | 184.0092 | 181.4288 | 255.8522 | 257.4824 | 14.2768 | 14.0193 | 329.7353 | 122.6197 | 124.3111 | 1.8999 | 0.40001 | 1.4998 | 0.2986 | 1.902 | 0.39999 | 1.5002 | 0.29956 | 3.4994 | 3.4862 | 0.23946 | 0.16216 | 0.11901 | 0.71112 | 8.8122 | 8.8204 | 149.99 | 120.012 | 74.1099 | 177.6006 | 178.4012 | 178.5647 | 178.3846 | 175.4796 | 177.5462 | 173.3022 | 172.7749 | 174.8733
2012-02-13 | 744.0202 | 742.1763 | 748.6852 | 17.8461 | 17.8437 | 183.9837 | 181.4789 | 255.8264 | 257.5294 | 14.2766 | 14.0128 | 329.9788 | 122.3404 | 124.0449 | 1.8999 | 0.39996 | 1.5002 | 0.29873 | 1.9012 | 0.40008 | 1.4998 | 0.29949 | 3.5005 | 3.4895 | 0.23938 | 0.1621 | 0.1189 | 0.71116 | 8.8147 | 8.8194 | 149.99 | 120.012 | 74.1099 | 177.8204 | 178.6169 | 178.6966 | 178.5498 | 175.5379 | 177.8013 | 173.746 | 172.8657 | 174.8935
2012-02-14 | 744.2184 | 742.252 | 748.433 | 17.8435 | 17.8452 | 184.0159 | 181.4931 | 255.8703 | 257.4879 | 14.2822 | 14.0136 | 330.0635 | 122.3389 | 124.0796 | 1.9006 | 0.40005 | 1.4998 | 0.29861 | 1.8997 | 0.39991 | 1.5003 | 0.29975 | 3.5011 | 3.491 | 0.23936 | 0.16195 | 0.11882 | 0.7114 | 8.8124 | 8.8219 | 149.99 | 120.012 | 74.1099 | 177.7934 | 178.5417 | 178.6963 | 178.5174 | 175.5855 | 177.7838 | 173.6716 | 172.8463 | 174.8942
2012-02-15 | 743.5663 | 740.0821 | 749.5558 | 17.8388 | 17.8511 | 184.0231 | 181.6053 | 255.8058 | 257.3176 | 14.2802 | 14.0205 | 329.8532 | 122.327 | 124.062 | 1.9005 | 0.40005 | 1.4998 | 0.29861 | 1.8983 | 0.40004 | 1.5014 | 0.29967 | 3.5002 | 3.4876 | 0.23959 | 0.16202 | 0.11895 | 0.71301 | 8.8116 | 8.8232 | 149.99 | 120.012 | 74.1099 | 177.7171 | 178.548 | 178.6782 | 178.472 | 175.513 | 177.7605 | 173.8338 | 172.7763 | 174.8987
2012-02-16 | 743.2471 | 740.7072 | 747.4919 | 17.8504 | 17.8697 | 184.0312 | 181.499 | 255.8613 | 257.6051 | 14.2751 | 14.0101 | 329.989 | 122.2906 | 124.0318 | 1.9005 | 0.39992 | 1.5001 | 0.29882 | 1.9 | 0.39995 | 1.4997 | 0.29957 | 3.4993 | 3.4838 | 0.23967 | 0.16213 | 0.11885 | 0.71582 | 8.8128 | 8.819 | 149.99 | 120.012 | 74.1099 | 177.517 | 178.3273 | 178.4612 | 178.2829 | 175.3683 | 177.5406 | 173.654 | 172.6297 | 174.8723
2012-02-17 | 742.0965 | 739.9598 | 745.3687 | 17.8212 | 17.8445 | 183.6838 | 181.2622 | 255.4709 | 257.1532 | 14.253 | 13.9894 | 330.0681 | 121.6245 | 123.4159 | 1.9003 | 0.39992 | 1.5002 | 0.29865 | 1.9004 | 0.39985 | 1.4992 | 0.29963 | 3.4991 | 3.4815 | 0.23885 | 0.16164 | 0.1185 | 0.71493 | 8.8157 | 8.8195 | 149.99 | 120.012 | 74.1105 | 177.4055 | 178.2996 | 178.4428 | 178.2216 | 175.2939 | 177.4415 | 173.4624 | 172.5547 | 174.8735
2012-02-18 | 737.0847 | 733.4613 | 740.2892 | 17.6426 | 17.6758 | 182.0455 | 179.667 | 252.9301 | 254.7359 | 14.1404 | 13.8628 | 326.7268 | 120.3022 | 122.1131 | 1.8996 | 0.4001 | 1.5002 | 0.29872 | 1.901 | 0.40027 | 1.4995 | 0.29938 | 3.5015 | 3.4803 | 0.23514 | 0.15891 | 0.11652 | 0.70856 | 8.8131 | 8.8112 | 149.99 | 120.012 | 74.1099 | 177.3979 | 178.2797 | 178.4388 | 178.2395 | 175.3011 | 177.4453 | 173.5727 | 172.5249 | 174.8593
2012-02-19 | 734.8748 | 734.4765 | 740.1802 | 17.625 | 17.6452 | 182.0032 | 179.6288 | 253.0523 | 254.7467 | 14.1326 | 13.87 | 327.0514 | 120.3903 | 122.1327 | 1.8997 | 0.40009 | 1.5 | 0.2986 | 1.8987 | 0.40008 | 1.5007 | 0.29985 | 3.5008 | 3.4845 | 0.23496 | 0.15881 | 0.11646 | 0.70909 | 8.812 | 8.8189 | 149.99 | 120.012 | 74.1099 | 177.5639 | 178.4004 | 178.5543 | 178.3731 | 175.4436 | 177.566 | 173.9868 | 172.6003 | 174.8571
2012-02-20 | 734.5798 | 732.4844 | 739.1891 | 17.6575 | 17.6827 | 181.9652 | 179.5602 | 253.1634 | 254.8126 | 14.1046 | 13.852 | 326.9088 | 120.4437 | 122.2636 | 1.9002 | 0.39974 | 1.5001 | 0.29862 | 1.8996 | 0.39989 | 1.5001 | 0.29964 | 3.4994 | 3.4865 | 0.23502 | 0.15879 | 0.11652 | 0.71015 | 8.8147 | 8.8162 | 149.99 | 120.012 | 74.1099 | 177.7043 | 178.5263 | 178.6766 | 178.4824 | 175.5259 | 177.708 | 174.3692 | 172.6997 | 174.8618
2012-02-21 | 735.7333 | 732.8905 | 741.7215 | 17.6845 | 17.661 | 182.0044 | 179.5416 | 252.9707 | 254.6757 | 14.1321 | 13.8718 | 326.4819 | 120.7387 | 122.4471 | 1.9 | 0.40024 | 1.5 | 0.2986 | 1.9013 | 0.40018 | 1.4997 | 0.29944 | 3.5024 | 3.4885 | 0.2351 | 0.15882 | 0.11653 | 0.71105 | 8.8119 | 8.8143 | 149.99 | 120.012 | 74.1099 | 177.9318 | 178.7098 | 178.8277 | 178.6342 | 175.7208 | 177.8849 | 174.7757 | 172.7882 | 174.8777
2012-02-22 | 735.1938 | 733.5867 | 741.553 | 17.6266 | 17.6333 | 182.0551 | 179.5704 | 253.0323 | 254.5051 | 14.1331 | 13.8641 | 326.6558 | 120.7619 | 122.4352 | 1.9005 | 0.40011 | 1.5 | 0.29863 | 1.9 | 0.39994 | 1.5011 | 0.29969 | 3.4995 | 3.4916 | 0.23508 | 0.15873 | 0.11663 | 0.71047 | 8.8123 | 8.8163 | 149.99 | 120.012 | 74.1099 | 178.0762 | 178.787 | 178.9547 | 178.771 | 175.8098 | 178.0567 | 175.1206 | 172.8519 | 174.8991
2012-02-23 | 734.6402 | 731.9965 | 740.0155 | 17.6574 | 17.6671 | 181.9263 | 179.4771 | 253.1838 | 254.4037 | 14.103 | 13.8489 | 326.4922 | 120.8181 | 122.4798 | 1.9006 | 0.40025 | 1.4998 | 0.29862 | 1.8986 | 0.39994 | 1.5001 | 0.29957 | 3.4999 | 3.4907 | 0.23521 | 0.15855 | 0.11666 | 0.71099 | 8.8106 | 8.8154 | 149.99 | 120.012 | 74.1099 | 178.1536 | 178.8597 | 178.976 | 178.8292 | 175.8341 | 178.113 | 175.2392 | 172.9008 | 174.9174
2012-02-24 | 742.5762 | 740.3691 | 763.7422 | 17.6688 | 17.7029 | 181.9766 | 179.6441 | 253.4179 | 254.8533 | 14.1318 | 13.8668 | 326.7421 | 120.7718 | 122.5172 | 1.9079 | 0.40083 | 1.4983 | 0.29867 | 1.9061 | 0.40229 | 1.4979 | 0.30043 | 3.509 | 3.497 | 0.23539 | 0.15871 | 0.11668 | 0.71253 | 8.8088 | 8.8081 | 149.99 | 120.012 | 74.1099 | 177.9743 | 178.7505 | 178.855 | 178.6919 | 175.7143 | 177.9584 | 174.8055 | 172.7728 | 174.8957
2012-02-25 | 735.1381 | 732.0873 | 740.0704 | 17.6315 | 17.6375 | 181.9971 | 179.7068 | 253.0624 | 254.5288 | 14.1247 | 13.8665 | 327.1555 | 120.2465 | 121.9559 | 1.8998 | 0.3999 | 1.4999 | 0.29868 | 1.899 | 0.40013 | 1.5007 | 0.29973 | 3.4991 | 3.4883 | 0.23525 | 0.15871 | 0.11661 | 0.71295 | 8.8131 | 8.8155 | 149.99 | 120.012 | 74.1099 | 177.8864 | 178.6673 | 178.8158 | 178.6341 | 175.676 | 177.9098 | 174.663 | 172.7242 | 174.8967
2012-02-26 | 735.1804 | 732.7886 | 739.2258 | 17.6355 | 17.6717 | 182.0094 | 179.5405 | 253.0632 | 254.7754 | 14.1114 | 13.8533 | 327.4788 | 119.9324 | 121.6811 | 1.9002 | 0.40008 | 1.5002 | 0.29872 | 1.9014 | 0.39998 | 1.5001 | 0.2997 | 3.502 | 3.4834 | 0.23533 | 0.1587 | 0.11653 | 0.71513 | 8.816 | 8.8181 | 149.99 | 120.012 | 74.1099 | 177.6887 | 178.5371 | 178.6606 | 178.4705 | 175.5494 | 177.7251 | 174.1119 | 172.6081 | 174.8692
2012-02-27 | 735.1597 | 734.1256 | 740.2112 | 17.6721 | 17.6697 | 181.9389 | 179.6779 | 252.9913 | 254.7014 | 14.1264 | 13.8563 | 327.218 | 120.2554 | 122.0189 | 1.8996 | 0.40022 | 1.4999 | 0.29858 | 1.9001 | 0.40022 | 1.499 | 0.29955 | 3.5008 | 3.484 | 0.23542 | 0.15878 | 0.11662 | 0.71632 | 8.811 | 8.8127 | 149.99 | 120.012 | 74.1099 | 177.633 | 178.4427 | 178.5451 | 178.3962 | 175.519 | 177.6211 | 174.0007 | 172.6096 | 174.8794
2012-02-28 | 735.9703 | 734.684 | 741.4882 | 17.657 | 17.6455 | 182.0178 | 179.6977 | 252.9222 | 254.5515 | 14.1228 | 13.8692 | 326.9852 | 120.2781 | 121.9387 | 1.9001 | 0.40019 | 1.5 | 0.29866 | 1.9011 | 0.40013 | 1.4996 | 0.29977 | 3.502 | 3.4838 | 0.23535 | 0.15883 | 0.1164 | 0.71661 | 8.8129 | 8.8172 | 149.99 | 120.012 | 74.1099 | 177.6892 | 178.4835 | 178.6082 | 178.4613 | 175.5794 | 177.7034 | 174.3235 | 172.6742 | 174.8764
2012-02-29 | 735.5023 | 733.8251 | 739.2612 | 17.6382 | 17.6776 | 182.0202 | 179.536 | 253.1009 | 254.8912 | 14.1248 | 13.8645 | 327.0995 | 120.2268 | 122.0087 | 1.8996 | 0.3999 | 1.5002 | 0.29865 | 1.8997 | 0.39993 | 1.5 | 0.29979 | 3.498 | 3.49 | 0.23539 | 0.15874 | 0.11649 | 0.71795 | 8.8139 | 8.8158 | 149.99 | 120.012 | 74.1099 | 177.744 | 178.5467 | 178.6931 | 178.4711 | 175.5542 | 177.7476 | 174.3945 | 172.7019 | 174.857
2012-03-01 | 734.2328 | 732.4286 | 740.2437 | 17.6754 | 17.6625 | 181.9894 | 179.6301 | 252.9444 | 254.7437 | 14.1174 | 13.8601 | 327.1407 | 120.3251 | 121.9684 | 1.8994 | 0.40001 | 1.5001 | 0.29868 | 1.9002 | 0.40018 | 1.4996 | 0.2994 | 3.5009 | 3.4965 | 0.23541 | 0.15866 | 0.11651 | 0.71953 | 8.8126 | 8.8127 | 149.99 | 120.012 | 74.1099 | 177.9052 | 178.7059 | 178.8192 | 178.6061 | 175.6325 | 177.9024 | 174.7218 | 172.7762 | 174.8687
2012-03-02 | 739.4196 | 736.2715 | 742.9415 | 17.6477 | 17.6463 | 181.9887 | 179.6172 | 252.9902 | 254.492 | 14.1332 | 13.8656 | 327.381 | 119.9314 | 121.5738 | 1.9 | 0.40004 | 1.5001 | 0.29865 | 1.8988 | 0.39989 | 1.4999 | 0.29975 | 3.501 | 3.4978 | 0.23527 | 0.15864 | 0.11653 | 0.71984 | 8.814 | 8.8141 | 149.99 | 120.012 | 74.1099 | 177.9779 | 178.7377 | 178.8746 | 178.67 | 175.6828 | 177.9611 | 174.8348 | 172.782 | 174.8705
2012-03-03 | 736.3773 | 728.9183 | 748.9567 | 17.622 | 17.686 | 182.0341 | 179.4125 | 253.0614 | 254.6939 | 14.1255 | 13.8475 | 327.1024 | 119.8852 | 121.7846 | 1.8998 | 0.3998 | 1.4994 | 0.29866 | 1.8977 | 0.39987 | 1.4983 | 0.29948 | 3.4951 | 3.4925 | 0.23563 | 0.15852 | 0.11661 | 0.72182 | 8.8162 | 8.815 | 149.8861 | 119.9288 | 74.578 | 177.6508 | 178.6165 | 178.5961 | 178.5985 | 175.6151 | 177.8271 | 174.4047 | 172.6305 | 174.7659
2012-03-04 | 736.3933 | 733.1841 | 736.7387 | 17.681 | 17.6565 | 182.0052 | 179.6557 | 253.1569 | 254.792 | 14.1316 | 13.8505 | 324.993 | 122.2941 | 123.9428 | 1.9001 | 0.3998 | 1.5002 | 0.29863 | 1.9003 | 0.40031 | 1.4991 | 0.29972 | 3.4987 | 3.4963 | 0.23536 | 0.15853 | 0.11648 | 0.7227 | 8.8136 | 8.8095 | 149.99 | 120.012 | 74.915 | 177.8358 | 178.6305 | 178.7636 | 178.5744 | 175.5985 | 177.8211 | 174.8013 | 172.7789 | 174.8612
2012-03-05 | 733.9942 | 731.1197 | 740.9549 | 17.6851 | 17.6309 | 181.7815 | 179.3054 | 252.8774 | 254.0949 | 14.1065 | 13.8376 | 323.7325 | 123.1533 | 124.8139 | 1.8981 | 0.39948 | 1.4982 | 0.29843 | 1.901 | 0.39978 | 1.4987 | 0.29927 | 3.4978 | 3.4984 | 0.23502 | 0.15845 | 0.11651 | 0.7229 | 8.8029 | 8.7984 | 149.7827 | 119.846 | 74.8114 | 177.8128 | 178.4926 | 178.7166 | 178.5513 | 175.5804 | 177.8401 | 175.3689 | 172.7817 | 174.7095
2012-03-06 | 730.9302 | 728.1677 | 730.2935 | 17.6391 | 17.6631 | 182.0373 | 179.6123 | 252.4595 | 254.156 | 14.1331 | 13.8581 | 323.8665 | 123.3098 | 124.9325 | 1.899 | 0.3996 | 1.5003 | 0.29886 | 1.8978 | 0.39981 | 1.4999 | 0.29962 | 3.4962 | 3.5075 | 0.23557 | 0.15862 | 0.11623 | 0.72731 | 8.8082 | 8.8178 | 149.99 | 120.012 | 74.915 | 177.9176 | 178.685 | 178.7962 | 178.6493 | 175.6076 | 177.965 | 175.1721 | 172.905 | 174.8621
2012-03-07 | 731.7402 | 732.5095 | 736.944 | 17.6483 | 17.6826 | 181.9812 | 179.7598 | 253.0971 | 254.5463 | 14.1238 | 13.856 | 323.6322 | 123.4726 | 125.3189 | 1.9002 | 0.40007 | 1.5001 | 0.29868 | 1.8995 | 0.40002 | 1.5001 | 0.29987 | 3.4995 | 3.5008 | 0.23567 | 0.15872 | 0.11643 | 0.72785 | 8.8149 | 8.8114 | 149.99 | 120.012 | 74.915 | 177.6945 | 178.4976 | 178.631 | 178.4614 | 175.4828 | 177.7625 | 174.7696 | 172.7811 | 174.8536
2012-03-08 | 737.5685 | 736.0287 | 744.7131 | 17.6835 | 17.6562 | 181.9832 | 179.5512 | 254.2244 | 255.7999 | 14.117 | 13.8532 | 325.162 | 123.0346 | 124.6642 | 1.9001 | 0.39986 | 1.5 | 0.29861 | 1.9005 | 0.39965 | 1.4999 | 0.29967 | 3.4984 | 3.5014 | 0.23551 | 0.15849 | 0.11733 | 0.73308 | 8.811 | 8.8017 | 149.99 | 120.012 | 74.915 | 177.7236 | 178.5456 | 178.6529 | 178.5084 | 175.5254 | 177.7592 | 174.7753 | 172.7595 | 174.8292
2012-03-09 | 731.7256 | 729.6941 | 736.6154 | 17.6317 | 17.6574 | 182.0153 | 179.623 | 252.9638 | 254.6035 | 14.1365 | 13.871 | 323.93 | 123.109 | 124.7968 | 1.9002 | 0.40024 | 1.4999 | 0.29873 | 1.9013 | 0.40012 | 1.5 | 0.29967 | 3.5012 | 3.5 | 0.23562 | 0.15859 | 0.11646 | 0.73249 | 8.8122 | 8.8105 | 149.99 | 120.012 | 74.915 | 177.652 | 178.4947 | 178.5979 | 178.4229 | 175.4128 | 177.682 | 174.6459 | 172.6896 | 174.856
2012-03-10 | 729.339 | 727.1996 | 737.6696 | 17.6539 | 17.7025 | 181.9837 | 179.6345 | 253.0702 | 254.7196 | 14.1161 | 13.8535 | 323.871 | 123.1341 | 124.9977 | 1.9005 | 0.39998 | 1.4999 | 0.29857 | 1.8998 | 0.39998 | 1.5 | 0.29964 | 3.5005 | 3.4985 | 0.2357 | 0.15873 | 0.11635 | 0.73463 | 8.8131 | 8.8123 | 149.99 | 120.012 | 74.915 | 177.6014 | 178.4104 | 178.534 | 178.369 | 175.3972 | 177.6212 | 174.5288 | 172.6562 | 174.8489
2012-03-11 | 735.1713 | 733.4767 | 736.8509 | 17.6571 | 17.6602 | 182.0204 | 179.6206 | 253.1138 | 254.7566 | 14.1177 | 13.8581 | 323.7969 | 123.2062 | 124.9409 | 1.9005 | 0.40008 | 1.5001 | 0.29862 | 1.9013 | 0.39998 | 1.4997 | 0.29953 | 3.5 | 3.4969 | 0.23557 | 0.15867 | 0.11649 | 0.73663 | 8.8134 | 8.8079 | 149.99 | 120.012 | 74.915 | 177.5224 | 178.3481 | 178.5035 | 178.3257 | 175.3913 | 177.5384 | 174.3782 | 172.6332 | 174.8494
2012-03-12 | 734.7733 | 732.1804 | 738.7563 | 17.6549 | 17.6643 | 182.0103 | 179.7095 | 252.9749 | 254.6289 | 14.1357 | 13.8694 | 324.0563 | 122.7842 | 124.4975 | 1.9002 | 0.40003 | 1.4999 | 0.29869 | 1.9009 | 0.40022 | 1.5001 | 0.29957 | 3.5004 | 3.4986 | 0.23584 | 0.15878 | 0.11641 | 0.73793 | 8.8105 | 8.8123 | 149.99 | 120.012 | 74.915 | 177.4417 | 178.272 | 178.4187 | 178.251 | 175.3097 | 177.5462 | 174.4067 | 172.6578 | 174.8432
2012-03-13 | 735.2087 | 732.7957 | 738.7073 | 17.6485 | 17.6943 | 181.9895 | 179.5936 | 253.0543 | 254.7802 | 14.118 | 13.8527 | 326.0922 | 120.9088 | 122.6379 | 1.9002 | 0.40001 | 1.4999 | 0.29865 | 1.9 | 0.40007 | 1.4999 | 0.29969 | 3.5 | 3.4986 | 0.2358 | 0.15874 | 0.11642 | 0.73908 | 8.8086 | 8.8138 | 149.99 | 120.012 | 74.915 | 177.452 | 178.2338 | 178.4199 | 178.2632 | 175.359 | 177.5898 | 174.3065 | 172.6588 | 174.8249
2012-03-14 | 735.3047 | 733.515 | 736.8684 | 17.6625 | 17.6551 | 181.9962 | 179.6517 | 253.103 | 254.7482 | 14.1241 | 13.8586 | 325.0677 | 121.8956 | 123.536 | 1.9 | 0.39997 | 1.5001 | 0.29871 | 1.9005 | 0.40008 | 1.4999 | 0.29954 | 3.4991 | 3.4987 | 0.23559 | 0.15864 | 0.11658 | 0.74027 | 8.8119 | 8.8117 | 149.99 | 120.012 | 74.915 | 177.5044 | 178.3417 | 178.4852 | 178.3293 | 175.3697 | 177.6408 | 174.567 | 172.725 | 174.8334
2012-03-15 | 737.9306 | 731.2369 | 741.4596 | 17.6828 | 17.6478 | 182.0147 | 179.6892 | 252.9925 | 254.6002 | 14.1418 | 13.8693 | 324.9102 | 121.6697 | 123.4002 | 1.901 | 0.39999 | 1.5002 | 0.29877 | 1.9015 | 0.40025 | 1.5 | 0.29965 | 3.4982 | 3.5014 | 0.23579 | 0.15863 | 0.11634 | 0.74123 | 8.8131 | 8.8088 | 149.99 | 120.012 | 74.915 | 177.5273 | 178.3786 | 178.553 | 178.3544 | 175.3635 | 177.6653 | 174.6466 | 172.7338 | 174.8349
2012-03-16 | 735.7538 | 732.7107 | 741.3687 | 17.6236 | 17.6803 | 182.0548 | 179.5796 | 253.1786 | 254.5596 | 14.121 | 13.8532 | 324.8633 | 121.6501 | 123.3443 | 1.9003 | 0.40005 | 1.4999 | 0.29875 | 1.9011 | 0.40012 | 1.4999 | 0.29948 | 3.5011 | 3.5035 | 0.23574 | 0.15845 | 0.11651 | 0.74193 | 8.8106 | 8.8158 | 149.99 | 120.012 | 74.915 | 177.961 | 178.6947 | 178.8153 | 178.6743 | 175.6737 | 178.0295 | 175.5163 | 172.892 | 174.8785
2012-03-17 | 732.6235 | 730.6082 | 739.924 | 17.6546 | 17.6318 | 181.9717 | 179.5055 | 253.1216 | 254.3943 | 14.1307 | 13.8502 | 324.3054 | 122.5875 | 124.2566 | 1.9005 | 0.40003 | 1.4997 | 0.29861 | 1.8987 | 0.39977 | 1.4994 | 0.29962 | 3.4993 | 3.5039 | 0.23538 | 0.15841 | 0.11665 | 0.74314 | 8.8094 | 8.8149 | 149.99 | 120.012 | 74.915 | 178.1677 | 178.8683 | 179.0197 | 178.8932 | 175.843 | 178.21 | 175.8849 | 172.981 | 174.9115
2012-03-18 | 738.7831 | 736.5256 | 742.9951 | 17.6855 | 17.6542 | 182.0051 | 179.7045 | 253.119 | 254.1859 | 14.1227 | 13.8629 | 323.672 | 123.3005 | 124.8613 | 1.9 | 0.39999 | 1.4999 | 0.29869 | 1.9002 | 0.39983 | 1.1371 | 0.29954 | 3.5 | 3.5051 | 0.23546 | 0.15831 | 0.11657 | 0.74395 | 8.811 | 8.8071 | 149.99 | 120.012 | 74.915 | 178.0887 | 178.8185 | 178.9447 | 178.8187 | 175.7332 | 178.1184 | 175.5144 | 172.9948 | 174.9044
2012-03-19 | 734.39 | 732.421 | 737.1557 | 17.6464 | 17.7056 | 182.0584 | 179.7866 | 252.9959 | 254.5915 | 14.125 | 13.8547 | 324.4459 | 123.46 | 125.1783 | 1.9005 | 0.39996 | 1.5002 | 0.29856 | 1.9002 | 0.4002 | 0.71869 | 0.2998 | 3.5011 | 3.5006 | 0.24003 | 0.15815 | 0.11648 | 0.74601 | 8.8119 | 8.8108 | 149.99 | 120.012 | 74.915 | 177.6781 | 178.4758 | 178.6431 | 178.4865 | 175.5057 | 177.751 | 173.7279 | 172.8116 | 174.8426
2012-03-20 | 712.7953 | 710.1281 | 768.4576 | 17.6503 | 17.6375 | 182.0424 | 180.4644 | 253.3899 | 255.4657 | 13.8125 | 13.5467 | 324.7345 | 123.5248 | 125.1956 | 1.8976 | 0.39907 | 1.5006 | 0.29931 | 1.9046 | 0.4009 | 1.5025 | 0.30142 | 3.5102 | 3.496 | 0.23856 | 0.158 | 0.11656 | 0.74692 | 8.8321 | 8.7946 | 149.99 | 120.012 | 74.915 | 177.7075 | 178.5708 | 178.6842 | 178.5268 | 175.4361 | 177.8012 | 173.8492 | 172.8346 | 174.8518
2012-03-21 | 735.2667 | 732.7262 | 738.048 | 17.6725 | 17.6787 | 181.9862 | 179.8001 | 253.075 | 254.4777 | 14.1317 | 13.8676 | 324.4573 | 123.8198 | 125.4383 | 1.9001 | 0.40007 | 1.5 | 0.29855 | 1.8996 | 0.39985 | 1.4998 | 0.29948 | 3.5002 | 3.4959 | 0.23884 | 0.15793 | 0.11643 | 0.74796 | 8.8114 | 8.8105 | 149.99 | 120.012 | 74.915 | 177.5523 | 178.3764 | 178.5426 | 178.3926 | 175.3296 | 177.6876 | 173.588 | 172.7498 | 174.8401
2012-03-22 | 734.8502 | 732.5399 | 737.4553 | 17.6469 | 17.6917 | 182.0266 | 179.6835 | 252.9673 | 254.5717 | 14.1332 | 13.8504 | 324.5647 | 123.623 | 125.4431 | 1.8993 | 0.4001 | 1.5 | 0.29864 | 1.899 | 0.40019 | 1.5003 | 0.29963 | 3.5005 | 3.4964 | 0.15047 | 0.15788 | 0.11645 | 0.74937 | 8.811 | 8.8137 | 149.99 | 120.012 | 74.915 | 177.74 | 178.5008 | 178.6235 | 178.4674 | 175.4637 | 177.8211 | 173.7585 | 172.8741 | 174.8501
2012-03-23 | 732.6605 | 730.7589 | 738.1741 | 17.6513 | 17.6376 | 181.9788 | 179.7417 | 253.1236 | 254.425 | 14.1196 | 13.8568 | 324.8653 | 123.6172 | 125.3039 | 1.8999 | 0.39999 | 1.4998 | 0.29863 | 1.8977 | 0.39978 | 1.5002 | 0.29973 | 3.4992 | 3.4951 | 0.15856 | 0.15798 | 0.11654 | 0.74961 | 8.8115 | 8.8154 | 149.99 | 120.012 | 74.915 | 177.931 | 178.7167 | 178.828 | 178.6656 | 175.6097 | 178.0265 | 174.2124 | 172.8654 | 174.8792
2012-03-24 | 734.1951 | 733.2985 | 738.5378 | 17.6842 | 17.6666 | 182.0259 | 179.8474 | 253.0739 | 254.6157 | 14.1285 | 13.8705 | 324.5529 | 123.7196 | 125.4153 | 1.9006 | 0.4 | 1.4998 | 0.29878 | 1.901 | 0.40009 | 1.4997 | 0.29974 | 3.4999 | 3.4915 | 0.23681 | 0.15834 | 0.1163 | 0.75183 | 8.8098 | 8.8094 | 149.99 | 120.012 | 74.915 | 177.4587 | 178.3315 | 178.4558 | 178.3014 | 175.313 | 177.6285 | 173.36 | 172.6219 | 174.8212
2012-03-25 | 732.2346 | 731.343 | 738.8816 | 17.6363 | 17.6789 | 182.0183 | 179.7946 | 252.9573 | 254.6863 | 14.1387 | 13.8532 | 324.6143 | 123.6177 | 125.3524 | 1.8994 | 0.40027 | 1.4999 | 0.29858 | 1.8995 | 0.39993 | 1.5005 | 0.30006 | 3.5012 | 3.4971 | 0.2368 | 0.15817 | 0.11647 | 0.75194 | 8.81 | 8.8154 | 149.99 | 120.012 | 74.915 | 177.7567 | 178.5425 | 178.6952 | 178.5248 | 175.481 | 177.8642 | 173.9131 | 172.7364 | 174.8306
2012-03-26 | 733.3956 | 731.2399 | 738.6786 | 17.6487 | 17.6636 | 181.9639 | 179.7411 | 253.2168 | 254.5805 | 14.1196 | 13.8541 | 324.7944 | 123.5954 | 125.3517 | 1.9007 | 0.39998 | 1.4998 | 0.29863 | 1.8987 | 0.39997 | 1.5002 | 0.29967 | 3.499 | 3.4972 | 0.23678 | 0.15799 | 0.11644 | 0.75193 | 8.8092 | 8.815 | 149.99 | 120.012 | 74.915 | 177.7993 | 178.5564 | 178.7358 | 178.556 | 175.5063 | 177.9283 | 173.9638 | 172.7965 | 174.843
2012-03-27 | 734.2531 | 733.0713 | 739.9663 | 17.6611 | 17.6426 | 181.7862 | 179.5288 | 252.8859 | 253.867 | 14.1167 | 13.8693 | 324.298 | 123.4648 | 125.12 | 1.8985 | 0.39977 | 1.4988 | 0.29845 | 1.9011 | 0.3995 | 1.4983 | 0.29912 | 3.4968 | 3.4996 | 0.23663 | 0.15779 | 0.11624 | 0.75026 | 8.8038 | 8.8019 | 149.7827 | 119.8462 | 74.8115 | 177.7777 | 178.5183 | 178.7604 | 178.5831 | 175.4486 | 177.8423 | 174.5492 | 172.7786 | 174.692
2012-03-28 | 732.1649 | 730.3399 | 737.4191 | 17.6236 | 17.6545 | 181.9065 | 179.6304 | 253.001 | 254.3198 | 14.1186 | 13.8537 | 324.8633 | 123.2366 | 124.85 | 1.8994 | 0.39983 | 1.4991 | 0.29835 | 1.8996 | 0.39956 | 1.4997 | 0.29916 | 3.4984 | 3.502 | 0.2347 | 0.15772 | 0.11643 | 0.75237 | 8.8056 | 8.8123 | 149.886 | 119.9288 | 74.863 | 177.8354 | 178.539 | 178.7087 | 178.6178 | 175.5448 | 177.9321 | 174.1029 | 172.8085 | 174.765
2012-03-29 | 733.9898 | 733.5304 | 739.0543 | 17.6736 | 17.6622 | 182.0192 | 179.7061 | 253.0208 | 254.4798 | 14.127 | 13.8662 | 324.8737 | 123.3326 | 124.9267 | 1.9003 | 0.39997 | 1.5002 | 0.29865 | 1.8992 | 0.40028 | 1.5 | 0.29974 | 3.5003 | 3.5034 | 0.23647 | 0.15771 | 0.11649 | 0.75247 | 8.8128 | 8.8117 | 149.99 | 120.012 | 74.915 | 177.9019 | 178.6483 | 178.7979 | 178.6333 | 175.6222 | 178.0091 | 174.2126 | 172.8566 | 174.8586
2012-03-30 | 734.7003 | 731.5985 | 739.7482 | 17.6281 | 17.6963 | 182.0076 | 179.7888 | 253.0715 | 254.4226 | 14.1446 | 13.8361 | 324.7128 | 123.2789 | 125.0665 | 1.9003 | 0.40002 | 1.5001 | 0.29867 | 1.9004 | 0.3998 | 1.4998 | 0.29956 | 3.5001 | 3.5077 | 0.23657 | 0.15764 | 0.11636 | 0.75364 | 8.8116 | 8.8122 | 149.99 | 120.012 | 74.915 | 177.9585 | 178.6998 | 178.8529 | 178.7122 | 175.6478 | 178.0314 | 174.3953 | 172.8837 | 174.8767
2012-03-31 | 731.7373 | 730.3628 | 737.1115 | 17.6501 | 17.651 | 181.9675 | 179.6835 | 253.1962 | 254.4906 | 14.1141 | 13.8649 | 325.0014 | 123.2592 | 124.9786 | 1.8995 | 0.39994 | 1.5001 | 0.29863 | 1.9003 | 0.39987 | 1.4999 | 0.29982 | 3.499 | 3.5012 | 0.23664 | 0.15765 | 0.11649 | 0.75517 | 8.8107 | 8.8126 | 149.99 | 120.012 | 74.915 | 177.7226 | 178.5185 | 178.6608 | 178.5226 | 175.4417 | 177.8372 | 173.7592 | 172.7925 | 174.8339
2012-04-01 | 728.5881 | 724.8857 | 735.8782 | 17.6639 | 17.6598 | 181.9969 | 179.8214 | 253.0875 | 254.389 | 14.1298 | 13.8678 | 324.9497 | 123.4007 | 125.0308 | 1.8999 | 0.39992 | 1.4998 | 0.29856 | 1.8984 | 0.39994 | 1.5001 | 0.2993 | 3.4997 | 3.5039 | 0.23664 | 0.15763 | 0.11636 | 0.75531 | 8.8106 | 8.8127 | 149.99 | 120.012 | 74.915 | 177.9218 | 178.6689 | 178.7931 | 178.6628 | 175.5866 | 178.0007 | 174.1669 | 172.8238 | 174.8494
2012-04-02 | 732.8305 | 731.7711 | 738.5459 | 17.6365 | 17.7056 | 181.9906 | 179.6546 | 252.9689 | 254.491 | 14.1301 | 13.8492 | 323.9959 | 124.0286 | 125.8842 | 1.9001 | 0.40021 | 1.4998 | 0.29864 | 1.8992 | 0.40003 | 1.5003 | 0.2998 | 3.5013 | 3.5092 | 0.23664 | 0.15747 | 0.11649 | 0.75562 | 8.81 | 8.8129 | 149.99 | 120.012 | 74.915 | 177.9408 | 178.6939 | 178.8473 | 178.7173 | 175.6321 | 177.9925 | 174.5751 | 172.9085 | 174.8621
2012-04-03 | 733.1937 | 731.7775 | 738.7584 | 17.6454 | 17.6475 | 181.9949 | 179.7729 | 253.0738 | 254.3505 | 14.1308 | 13.858 | 324.3093 | 123.9432 | 125.692 | 1.8996 | 0.39981 | 1.5002 | 0.29874 | 1.8993 | 0.39998 | 1.4999 | 0.29952 | 3.4995 | 3.5057 | 0.23666 | 0.1576 | 0.11645 | 0.75598 | 8.8148 | 8.8115 | 149.99 | 120.012 | 74.915 | 177.9234 | 178.6301 | 178.7756 | 178.6617 | 175.6143 | 177.9872 | 174.2081 | 172.8987 | 174.862
2012-04-04 | 734.7957 | 732.6301 | 738.586 | 17.669 | 17.6786 | 181.9881 | 179.8148 | 253.1354 | 254.4445 | 14.1206 | 13.8644 | 324.6682 | 123.5476 | 125.1867 | 1.8996 | 0.39998 | 1.5 | 0.29864 | 1.8989 | 0.3998 | 1.4997 | 0.2995 | 3.4984 | 3.504 | 0.23666 | 0.15752 | 0.11637 | 0.7563 | 8.8133 | 8.8083 | 149.99 | 120.012 | 74.915 | 177.8019 | 178.5969 | 178.7459 | 178.5806 | 175.501 | 177.9035 | 173.9442 | 172.884 | 174.8469
2012-04-05 | 734.5724 | 732.9173 | 737.5757 | 17.6407 | 17.6902 | 182.0195 | 179.7875 | 253.0109 | 254.4585 | 14.1347 | 13.8549 | 324.6884 | 123.506 | 125.3181 | 1.9008 | 0.40009 | 1.4997 | 0.29856 | 1.9004 | 0.39993 | 1.5003 | 0.29986 | 3.502 | 3.5076 | 0.23668 | 0.11934 | 0.11712 | 0.75606 | 8.8188 | 8.8111 | 149.99 | 120.012 | 74.915 | 178.0031 | 178.7567 | 178.8885 | 178.7324 | 175.6549 | 178.0802 | 174.4283 | 172.9395 | 174.8797
2012-04-06 | 732.991 | 731.7827 | 738.0226 | 17.6547 | 17.6424 | 181.978 | 179.8441 | 253.0723 | 254.5899 | 14.1225 | 13.8623 | 324.9501 | 123.4962 | 125.2331 | 1.8993 | 0.40003 | 1.5001 | 0.29863 | 1.8998 | 0.3999 | 1.5003 | 0.29982 | 3.4999 | 3.5041 | 0.23673 | 0.00014086 | 0.11905 | 0.76481 | 8.8126 | 8.8152 | 149.99 | 120.012 | 74.915 | 177.8423 | 178.6614 | 178.843 | 178.6926 | 175.6098 | 177.9587 | 174.1744 | 172.9236 | 174.8973
2012-04-07 | 733.9049 | 731.5453 | 738.8329 | 17.6899 | 17.6623 | 182.0083 | 179.746 | 253.0703 | 254.2904 | 14.1273 | 13.8597 | 324.8149 | 123.6089 | 125.2198 | 1.9001 | 0.39995 | 1.5 | 0.29863 | 1.8997 | 0.40004 | 1.4997 | 0.29947 | 3.4996 | 3.5054 | 0.23663 | 5.33e-05 | 0.11896 | 0.76481 | 8.8128 | 8.809 | 149.99 | 120.012 | 74.915 | 178.0664 | 178.774 | 178.9003 | 178.7877 | 175.7117 | 178.1217 | 174.5958 | 172.9421 | 174.9034
2012-04-08 | 733.7744 | 730.2422 | 739.966 | 17.64 | 17.7027 | 182.004 | 179.8177 | 252.9908 | 254.2845 | 14.1276 | 13.856 | 324.6812 | 123.497 | 125.4484 | 1.9001 | 0.40009 | 1.5001 | 0.2988 | 1.9006 | 0.40003 | 1.5003 | 0.29958 | 3.5007 | 3.5097 | 0.23665 | 6.62e-05 | 0.11904 | 0.76481 | 8.8132 | 8.8141 | 149.99 | 120.012 | 74.915 | 178.1376 | 178.8555 | 178.9274 | 178.8233 | 175.7674 | 178.1823 | 174.7638 | 173.0268 | 174.9062
2012-04-09 | 734.3973 | 731.6609 | 738.0123 | 17.6419 | 17.6538 | 181.9629 | 179.9652 | 253.075 | 254.5377 | 14.1228 | 13.8626 | 325.5136 | 122.8287 | 124.6419 | 1.9 | 0.39994 | 1.5003 | 0.29863 | 1.8998 | 0.40004 | 1.4999 | 0.2996 | 3.4997 | 3.5058 | 0.2368 | 5.46e-05 | 0.11901 | 0.76481 | 8.8148 | 8.8138 | 149.99 | 120.012 | 74.915 | 177.8938 | 178.6802 | 178.8308 | 178.6944 | 175.6292 | 178.021 | 174.579 | 172.9352 | 174.9079
2012-04-10 | 735.1073 | 733.1462 | 739.8922 | 17.6811 | 17.6705 | 181.9923 | 179.9128 | 253.1026 | 254.122 | 14.128 | 13.8649 | 326.3963 | 122.075 | 123.7343 | 1.9005 | 0.39996 | 1.4996 | 0.29862 | 1.9008 | 0.39988 | 1.4998 | 0.29956 | 3.4982 | 3.5 | 0.23539 | 0.048258 | 0.11811 | 0.66253 | 8.8094 | 8.8124 | 149.99 | 120.012 | 74.915 | 178.0869 | 178.824 | 178.9358 | 178.8142 | 175.6988 | 178.188 | 175.0996 | 172.8625 | 174.8935
2012-04-11 | 732.5737 | 729.8053 | 740.6597 | 17.6314 | 17.6903 | 182.0144 | 180.0491 | 252.9149 | 254.3131 | 14.1348 | 13.8436 | 324.9056 | 123.0881 | 124.9895 | 1.9001 | 0.40007 | 1.5002 | 0.29852 | 1.9 | 0.40032 | 1.5005 | 0.29982 | 3.5014 | 3.5006 | 0.23678 | 0.15644 | 0.11627 | 0.41235 | 8.814 | 8.8125 | 149.99 | 120.012 | 74.915 | 178.0798 | 178.7817 | 178.9179 | 178.7889 | 175.6677 | 178.1561 | 175.1735 | 172.8813 | 174.8672
2012-04-12 | 732.5687 | 729.8478 | 739.9907 | 17.6464 | 17.6494 | 181.9586 | 179.6641 | 253.1332 | 254.5204 | 14.1225 | 13.8621 | 324.8554 | 123.149 | 124.9459 | 1.8993 | 0.39996 | 1.5 | 0.29868 | 1.8983 | 0.39983 | 1.5003 | 0.29961 | 3.4993 | 3.5049 | 0.23663 | 0.15623 | 0.11634 | 0.41677 | 8.8147 | 8.8119 | 149.99 | 120.012 | 74.915 | 178 | 178.7646 | 178.8614 | 178.7458 | 175.6135 | 178.1067 | 175.0392 | 172.8967 | 174.8568
2012-04-13 | 733.1494 | 729.5018 | 738.3255 | 17.6775 | 17.6716 | 181.977 | 179.6194 | 253.149 | 254.1541 | 14.1252 | 13.8642 | 325.1445 | 123.0761 | 124.8811 | 1.8996 | 0.39988 | 1.4999 | 0.29869 | 1.8995 | 0.39971 | 1.5 | 0.29939 | 3.4997 | 3.4993 | 0.23662 | 0.15653 | 0.11628 | 0.41859 | 8.8096 | 8.8115 | 149.99 | 120.012 | 74.915 | 178.134 | 178.8331 | 178.9445 | 178.8521 | 175.7244 | 178.1964 | 175.3755 | 172.9536 | 174.8805
2012-04-14 | 724.1337 | 723.4464 | 759.8582 | 17.6073 | 17.6836 | 181.9141 | 179.8719 | 253.0584 | 254.5686 | 14.1093 | 13.8388 | 325.1514 | 122.9488 | 124.7067 | 1.8982 | 0.40073 | 1.4999 | 0.29865 | 1.9035 | 0.4018 | 1.5006 | 0.30077 | 3.4982 | 3.4995 | 0.23687 | 0.15627 | 0.11616 | 0.42514 | 8.8132 | 8.8065 | 149.99 | 120.012 | 74.915 | 178.0874 | 178.8552 | 178.957 | 178.8253 | 175.7071 | 178.2005 | 175.2372 | 172.9156 | 174.8638
2012-04-15 | 733.5259 | 731.317 | 740.8129 | 17.6303 | 17.6374 | 181.9946 | 179.7452 | 253.0965 | 254.2525 | 14.1343 | 13.8592 | 325.2534 | 122.9256 | 124.7381 | 1.899 | 0.40002 | 1.5 | 0.29859 | 1.9 | 0.39975 | 1.5004 | 0.29961 | 3.5001 | 3.4949 | 0.23679 | 0.15647 | 0.11632 | 0.43522 | 8.8129 | 8.812 | 149.99 | 120.012 | 74.915 | 178.1028 | 178.8175 | 178.9861 | 178.865 | 175.7084 | 178.1974 | 175.2827 | 172.8931 | 174.8737
2012-04-16 | 737.6895 | 725.7371 | 741.9089 | 17.6951 | 17.7125 | 181.8011 | 179.4547 | 252.7263 | 254.0343 | 14.1019 | 13.841 | 324.9486 | 122.8713 | 124.5768 | 1.8973 | 0.39924 | 1.4976 | 0.2981 | 1.8968 | 0.3992 | 1.4973 | 0.29899 | 3.4954 | 3.4938 | 0.23681 | 0.15612 | 0.11604 | 0.43694 | 8.7989 | 8.8011 | 149.6797 | 118.8533 | 74.1917 | 177.7188 | 178.5578 | 178.5413 | 178.5501 | 175.4414 | 176.9022 | 174.7316 | 172.6032 | 173.6671
2012-04-17 | 735.0927 | 731.8427 | 737.2389 | 17.6448 | 17.695 | 181.9876 | 179.7512 | 253.0809 | 254.4178 | 14.1288 | 13.849 | 325.2679 | 122.9306 | 124.8023 | 1.9001 | 0.40011 | 1.5002 | 0.29867 | 1.9 | 0.40006 | 1.5001 | 0.29977 | 3.5002 | 3.5031 | 0.23699 | 0.15645 | 0.11618 | 0.43951 | 8.8151 | 8.8148 | 149.99 | 120.012 | 74.915 | 177.9269 | 178.6772 | 178.8559 | 178.7251 | 175.6502 | 178.0026 | 174.9913 | 172.8487 | 174.8349
2012-04-18 | 734.2117 | 731.3976 | 738.3362 | 17.6549 | 17.6972 | 181.9605 | 179.774 | 253.203 | 254.2439 | 14.1173 | 13.8647 | 325.1163 | 123.0611 | 124.9049 | 1.8994 | 0.39994 | 1.5002 | 0.29862 | 1.8997 | 0.4 | 1.5 | 0.29964 | 3.4995 | 3.4995 | 0.23712 | 0.15617 | 0.11629 | 0.44156 | 8.8139 | 8.8139 | 149.99 | 120.012 | 74.915 | 177.8712 | 178.6007 | 178.7431 | 178.6485 | 175.5275 | 177.9645 | 174.8524 | 172.8118 | 174.8426
2012-04-19 | 734.9838 | 733.2615 | 740.1642 | 17.706 | 17.6707 | 182.0505 | 179.8306 | 253.093 | 254.1436 | 14.1157 | 13.86 | 325.1076 | 123.2025 | 124.9254 | 1.8995 | 0.39988 | 1.5002 | 0.29857 | 1.9006 | 0.40015 | 1.4997 | 0.29931 | 3.4999 | 3.4986 | 0.23705 | 0.15636 | 0.11612 | 0.44302 | 8.8143 | 8.8084 | 149.99 | 120.012 | 74.915 | 177.8858 | 178.591 | 178.7181 | 178.6304 | 175.5013 | 177.9476 | 175.0143 | 172.8863 | 174.8565
2012-04-20 | 733.9141 | 731.449 | 740.8802 | 17.6255 | 17.6665 | 182.0001 | 179.7878 | 252.9811 | 254.2133 | 14.1365 | 13.8533 | 324.98 | 123.2148 | 125.0038 | 1.9001 | 0.40003 | 1.5001 | 0.2987 | 1.9002 | 0.40005 | 1.5002 | 0.29934 | 3.5008 | 3.4958 | 0.23718 | 0.15641 | 0.11628 | 0.44495 | 8.8121 | 8.8129 | 149.99 | 120.012 | 74.915 | 178.0411 | 178.7624 | 178.8849 | 178.7673 | 175.6325 | 178.1292 | 175.2271 | 172.8438 | 174.8628
2012-04-21 | 732.5646 | 731.02 | 739.3389 | 17.6549 | 17.6891 | 182.0494 | 179.7258 | 253.0951 | 254.1544 | 14.1161 | 13.8661 | 324.9824 | 123.2713 | 125.0943 | 1.8996 | 0.40009 | 1.5 | 0.2986 | 1.9002 | 0.40009 | 1.5001 | 0.29969 | 3.4999 | 3.4928 | 0.23715 | 0.15665 | 0.11626 | 0.44685 | 8.8112 | 8.813 | 149.99 | 120.012 | 74.915 | 178.0898 | 178.7845 | 178.9615 | 178.8667 | 175.7109 | 178.1594 | 175.5004 | 172.9293 | 174.8792
2012-04-22 | 734.6479 | 732.2768 | 739.8505 | 17.6677 | 17.6528 | 182.0224 | 179.9032 | 253.1756 | 254.4292 | 14.1229 | 13.8551 | 324.922 | 123.4265 | 125.0932 | 1.9002 | 0.40007 | 1.5 | 0.29864 | 1.8985 | 0.40008 | 1.4997 | 0.29971 | 3.4996 | 3.4952 | 0.23711 | 0.15642 | 0.11619 | 0.44922 | 8.8127 | 8.8094 | 149.99 | 120.012 | 74.915 | 178.0519 | 178.7942 | 178.9097 | 178.765 | 175.6272 | 178.1471 | 175.2071 | 172.8591 | 174.859
2012-04-23 | 733.933 | 732.041 | 741.2713 | 17.6343 | 17.6506 | 182.0099 | 179.8299 | 252.9214 | 254.4182 | 14.1345 | 13.8517 | 324.9727 | 123.2399 | 125.0256 | 1.9004 | 0.40016 | 1.4999 | 0.2986 | 1.8995 | 0.40015 | 1.5002 | 0.29957 | 3.5017 | 3.5018 | 0.23709 | 0.15634 | 0.11621 | 0.45043 | 8.809 | 8.8136 | 149.99 | 120.012 | 74.915 | 178.1386 | 178.8376 | 178.9635 | 178.8389 | 175.6889 | 178.2065 | 175.4889 | 172.9352 | 174.8756
2012-04-24 | 732.4397 | 730.025 | 738.577 | 17.6558 | 17.6707 | 181.9465 | 179.6105 | 252.9937 | 254.0893 | 14.1246 | 13.8622 | 325.0096 | 123.3436 | 125.1827 | 1.8999 | 0.40011 | 1.4998 | 0.29862 | 1.8995 | 0.39998 | 1.5003 | 0.29975 | 3.5004 | 3.4957 | 0.23736 | 0.15647 | 0.11624 | 0.45173 | 8.8119 | 8.8155 | 149.99 | 120.012 | 74.915 | 178.2887 | 178.9457 | 179.0884 | 178.9942 | 175.8294 | 178.3554 | 175.8733 | 173.007 | 174.9039
2012-04-25 | 732.5165 | 731.636 | 740.175 | 17.6945 | 17.6474 | 181.9741 | 179.6153 | 253.0758 | 254.2561 | 14.1289 | 13.856 | 324.717 | 123.5731 | 125.3568 | 1.9009 | 0.40003 | 1.4999 | 0.29872 | 1.9003 | 0.39975 | 1.4999 | 0.29954 | 3.4993 | 3.4935 | 0.23739 | 0.15629 | 0.1162 | 0.45299 | 8.8118 | 8.8106 | 149.99 | 120.012 | 74.915 | 178.2641 | 178.9448 | 179.0528 | 178.9692 | 175.8028 | 178.3299 | 175.831 | 172.9825 | 174.9059
2012-04-26 | 732.39 | 731.3561 | 739.0013 | 17.6336 | 17.6449 | 182.0456 | 179.9094 | 252.9855 | 254.5947 | 14.1287 | 13.8482 | 324.6461 | 123.4482 | 125.2374 | 1.9005 | 0.40015 | 1.5001 | 0.2986 | 1.9013 | 0.40005 | 1.5003 | 0.29977 | 3.5009 | 3.4988 | 0.23729 | 0.15621 | 0.11623 | 0.45539 | 8.8123 | 8.8131 | 149.99 | 120.012 | 74.915 | 178.0297 | 178.7442 | 178.8587 | 178.741 | 175.6414 | 178.0865 | 175.2921 | 172.856 | 174.8427
2012-04-27 | 732.8052 | 730.309 | 738.8205 | 17.6514 | 17.6831 | 182.0119 | 179.8723 | 253.0754 | 254.3982 | 14.1242 | 13.8671 | 324.7645 | 123.4084 | 125.2528 | 1.9 | 0.39995 | 1.4999 | 0.29871 | 1.9 | 0.40009 | 1.4997 | 0.29969 | 3.4993 | 3.5015 | 0.23715 | 0.15599 | 0.11616 | 0.45711 | 8.8131 | 8.8117 | 149.99 | 120.012 | 74.915 | 178.0097 | 178.7072 | 178.8519 | 178.7368 | 175.6466 | 178.0547 | 175.2965 | 172.8159 | 174.8433
2012-04-28 | 733.8949 | 730.7382 | 737.8437 | 17.6772 | 17.6584 | 182.0092 | 179.8625 | 253.1448 | 254.3342 | 14.1224 | 13.8628 | 325.158 | 123.4226 | 125.2304 | 1.8996 | 0.39998 | 1.4998 | 0.29862 | 1.8996 | 0.39984 | 1.4999 | 0.29953 | 3.4992 | 3.5256 | 0.23719 | 0.15616 | 0.11622 | 0.45783 | 8.8113 | 8.8104 | 149.99 | 120.012 | 74.915 | 178.1055 | 178.7816 | 178.8866 | 178.7818 | 175.691 | 178.1068 | 175.6109 | 172.9367 | 174.8762
2012-04-29 | 734.7549 | 732.4699 | 739.6764 | 17.6546 | 17.6442 | 181.9973 | 179.7487 | 253.0961 | 254.2093 | 14.1299 | 13.8476 | 324.9445 | 123.4546 | 125.1398 | 1.9 | 0.40001 | 1.5001 | 0.29867 | 1.9 | 0.4 | 1.4996 | 0.29987 | 3.4994 | 3.5227 | 0.2374 | 0.15644 | 0.11619 | 0.4592 | 8.8108 | 8.8113 | 149.99 | 120.012 | 74.915 | 178.1695 | 178.8695 | 179.004 | 178.9084 | 175.7446 | 178.1867 | 175.7211 | 172.9325 | 174.8917
2012-04-30 | 732.7827 | 731.7971 | 740.5673 | 17.6455 | 17.6864 | 181.9726 | 179.7902 | 253.0259 | 254.119 | 14.1232 | 13.8661 | 324.8294 | 123.0552 | 124.9727 | 1.8996 | 0.3999 | 1.5001 | 0.29875 | 1.8998 | 0.39992 | 1.5003 | 0.29978 | 3.5001 | 3.4933 | 0.23708 | 0.15638 | 0.1163 | 0.46094 | 8.8148 | 8.8155 | 149.99 | 120.012 | 74.915 | 177.2118 | 177.7912 | 177.962 | 177.8918 | 174.5548 | 177.2141 | 174.0823 | 172.9086 | 174.8546
2012-05-01 | 731.7786 | 730.0463 | 740.6993 | 17.6358 | 17.6367 | 181.9619 | 179.7164 | 253.1896 | 254.0565 | 14.1227 | 13.8618 | 325.0721 | 123.1082 | 124.9176 | 1.9003 | 0.3999 | 1.5 | 0.29876 | 1.8991 | 0.39984 | 1.5003 | 0.29966 | 3.4989 | 3.499 | 0.23704 | 0.15646 | 0.1165 | 0.46181 | 8.8134 | 8.817 | 149.99 | 120.012 | 74.915 | 178.1246 | 178.8006 | 178.9216 | 178.7952 | 175.6498 | 178.1881 | 175.4195 | 172.9984 | 174.9303
2012-05-02 | 733.9931 | 733.8921 | 739.9695 | 17.6635 | 17.6519 | 181.9561 | 179.9207 | 253.0959 | 254.3898 | 14.1338 | 13.8489 | 324.9887 | 123.3178 | 124.9456 | 1.8995 | 0.39996 | 1.5001 | 0.29861 | 1.9 | 0.40022 | 1.4995 | 0.2994 | 3.4997 | 3.4982 | 0.23735 | 0.15626 | 0.11614 | 0.46306 | 8.8121 | 8.8104 | 149.99 | 120.012 | 74.915 | 178.1829 | 178.8287 | 178.9468 | 178.8374 | 175.7435 | 178.2454 | 175.3075 | 172.9504 | 174.9274
2012-05-03 | 732.752 | 730.3362 | 739.3163 | 17.6551 | 17.6909 | 182.0698 | 179.9505 | 253.0341 | 254.5129 | 14.1198 | 13.8587 | 325.2622 | 122.8903 | 124.7031 | 1.8998 | 0.40011 | 1.5001 | 0.29876 | 1.8994 | 0.40007 | 1.5001 | 0.29981 | 3.5005 | 3.5032 | 0.23722 | 0.15595 | 0.11627 | 0.46474 | 8.8152 | 8.8158 | 149.99 | 120.012 | 74.915 | 178.0949 | 178.7983 | 178.8698 | 178.739 | 175.6117 | 178.1403 | 174.9424 | 172.911 | 174.9043
2012-05-04 | 732.7323 | 730.6246 | 738.2952 | 17.6614 | 17.675 | 181.9544 | 179.994 | 253.134 | 254.6076 | 14.1124 | 13.8548 | 325.7174 | 122.6212 | 124.4549 | 1.8996 | 0.3999 | 1.5002 | 0.29859 | 1.8991 | 0.39996 | 1.5001 | 0.29963 | 3.4992 | 3.5031 | 0.23732 | 0.15599 | 0.11616 | 0.46619 | 8.8131 | 8.8171 | 149.99 | 120.012 | 74.915 | 177.9687 | 178.6243 | 178.7746 | 178.6588 | 175.5468 | 177.9981 | 174.737 | 172.8964 | 174.8952
2012-05-05 | 736.5742 | 734.9877 | 740.6901 | 17.6778 | 17.66 | 181.994 | 179.9668 | 253.0925 | 254.4373 | 14.1277 | 13.8596 | 326.0007 | 122.231 | 123.9531 | 1.9001 | 0.39981 | 1.5 | 0.29874 | 1.9001 | 0.4001 | 1.4996 | 0.29975 | 3.4995 | 3.4978 | 0.2374 | 0.15598 | 0.11617 | 0.46734 | 8.811 | 8.8119 | 149.99 | 120.012 | 74.915 | 177.9665 | 178.6716 | 178.8081 | 178.6736 | 175.5647 | 178.0305 | 174.606 | 172.8396 | 174.8999
2012-05-06 | 734.7001 | 732.2328 | 739.7776 | 17.6395 | 17.6858 | 182.0134 | 179.9639 | 252.9704 | 254.2372 | 14.133 | 13.865 | 325.9965 | 122.1973 | 124.0196 | 1.9 | 0.39992 | 1.5003 | 0.29872 | 1.9012 | 0.40018 | 1.5 | 0.29935 | 3.5005 | 3.4985 | 0.23721 | 0.15593 | 0.11606 | 0.46838 | 8.8138 | 8.8143 | 149.99 | 120.012 | 74.915 | 178.1013 | 178.7724 | 178.868 | 178.7306 | 175.6033 | 178.1389 | 174.7625 | 172.8432 | 174.9112
2012-05-07 | 733.1588 | 730.9937 | 739.6974 | 17.6429 | 17.6508 | 181.9662 | 179.8322 | 253.1265 | 254.2469 | 14.1177 | 13.8486 | 326.2125 | 122.2537 | 123.9994 | 1.8997 | 0.40008 | 1.4998 | 0.29865 | 1.8995 | 0.39999 | 1.5002 | 0.2994 | 3.4999 | 3.496 | 0.23728 | 0.15614 | 0.11601 | 0.46877 | 8.8094 | 8.8177 | 149.99 | 120.012 | 74.915 | 178.2891 | 178.9453 | 179.0645 | 178.9239 | 175.7973 | 178.3054 | 175.2402 | 172.9253 | 174.9469
2012-05-08 | 735.8978 | 732.7349 | 741.5066 | 17.6822 | 17.642 | 181.9987 | 179.7327 | 253.064 | 254.2641 | 14.1347 | 13.8674 | 325.8307 | 122.4856 | 124.1036 | 1.9003 | 0.39994 | 1.4999 | 0.29859 | 1.8996 | 0.39999 | 1.4998 | 0.29964 | 3.5002 | 3.4963 | 0.23738 | 0.15642 | 0.11617 | 0.46996 | 8.809 | 8.814 | 149.99 | 120.012 | 74.915 | 178.2969 | 178.9651 | 179.0501 | 178.9557 | 175.7875 | 178.2923 | 175.5876 | 173.0542 | 174.9652
2012-05-09 | 681.814 | 679.6667 | 721.8223 | 17.7771 | 17.7024 | 182.1422 | 180.0752 | 252.8426 | 254.2965 | 14.1037 | 13.8562 | 326.4623 | 122.3967 | 124.2276 | 1.8917 | 0.4002 | 1.5009 | 0.29826 | 1.9032 | 0.39812 | 1.5028 | 0.30104 | 3.5036 | 3.4909 | 0.23727 | 0.15634 | 0.11623 | 0.47126 | 8.8244 | 8.8458 | 149.99 | 120.012 | 74.915 | 178.2422 | 178.8751 | 178.9907 | 178.8929 | 175.755 | 178.2358 | 175.288 | 172.968 | 174.929
2012-05-10 | 626.6695 | 615.8994 | 700.7306 | 17.9006 | 17.7635 | 182.2205 | 180.4203 | 252.4645 | 254.4241 | 14.091 | 13.8716 | 328.2653 | 121.2301 | 123.3373 | 1.8828 | 0.40043 | 1.5015 | 0.29774 | 1.9059 | 0.3956 | 1.5068 | 0.30239 | 3.5071 | 3.4877 | 0.23719 | 0.15586 | 0.11604 | 0.47279 | 8.8387 | 8.8873 | 149.99 | 120.012 | 74.915 | 178.0049 | 178.6997 | 178.8529 | 178.6961 | 175.5913 | 178.0362 | 174.6514 | 172.8512 | 174.9146
2012-05-11 | 736.8461 | 734.229 | 742.576 | 17.6724 | 17.6705 | 181.9872 | 179.8725 | 253.0459 | 254.618 | 14.1209 | 13.8517 | 327.4117 | 120.8028 | 122.4531 | 1.9001 | 0.40001 | 1.5002 | 0.29856 | 1.899 | 0.40005 | 1.4997 | 0.29955 | 3.4998 | 3.5043 | 0.23726 | 0.15586 | 0.11621 | 0.47501 | 8.8081 | 8.8167 | 149.99 | 120.012 | 74.915 | 177.9885 | 178.6736 | 178.754 | 178.5751 | 175.4871 | 178.0159 | 174.2843 | 172.8555 | 174.9098
2012-05-12 | 736.5345 | 733.9474 | 740.8721 | 17.642 | 17.6946 | 181.9988 | 179.8511 | 252.9463 | 254.4761 | 14.1289 | 13.8667 | 327.0254 | 121.107 | 122.8896 | 1.9006 | 0.40013 | 1.5002 | 0.29872 | 1.9 | 0.39987 | 1.5002 | 0.29902 | 3.5008 | 3.506 | 0.23719 | 0.15598 | 0.11613 | 0.47636 | 8.8111 | 8.8181 | 149.99 | 120.012 | 74.915 | 178.0636 | 178.756 | 178.888 | 178.6794 | 175.5957 | 178.0699 | 175.3005 | 172.8981 | 174.9334
2012-05-13 | 733.2495 | 731.2648 | 742.3552 | 17.6603 | 17.6575 | 181.9977 | 179.8659 | 253.1236 | 254.2532 | 14.1328 | 13.8683 | 326.7736 | 121.6461 | 123.3803 | 1.8989 | 0.40004 | 1.5 | 0.2986 | 1.899 | 0.40001 | 1.5002 | 0.29942 | 3.4997 | 3.5028 | 0.23724 | 0.15622 | 0.11606 | 0.47691 | 8.8125 | 8.8159 | 149.99 | 120.012 | 74.915 | 178.2059 | 178.8652 | 179.0024 | 178.8197 | 175.6715 | 178.2151 | 176.195 | 172.9785 | 174.9538
2012-05-14 | 735.5701 | 733.0392 | 741.8008 | 17.6752 | 17.6488 | 182.0063 | 179.7943 | 253.1506 | 254.2357 | 14.115 | 13.8499 | 326.8684 | 121.2932 | 122.9154 | 1.8996 | 0.39992 | 1.5 | 0.29859 | 1.9001 | 0.39996 | 1.4999 | 0.29948 | 3.5003 | 3.503 | 0.23744 | 0.15642 | 0.11612 | 0.47808 | 8.8136 | 8.8165 | 149.99 | 120.012 | 74.915 | 178.2916 | 178.9244 | 179.071 | 178.8548 | 175.7241 | 178.2669 | 176.3332 | 173.0397 | 174.961
2012-05-15 | 735.7175 | 732.087 | 743.1797 | 17.6714 | 17.6769 | 181.991 | 179.6933 | 253.0986 | 254.2688 | 14.1238 | 13.8685 | 326.5453 | 121.5275 | 123.2873 | 1.9007 | 0.40001 | 1.4999 | 0.29863 | 1.8995 | 0.40015 | 1.4997 | 0.29949 | 3.4993 | 3.5019 | 0.23737 | 0.15647 | 0.11614 | 0.48005 | 8.8142 | 8.8144 | 149.99 | 120.012 | 74.915 | 178.2828 | 178.9194 | 179.0685 | 178.8763 | 175.7177 | 178.2388 | 176.1336 | 172.9632 | 174.9626
2012-05-16 | 735.9013 | 730.732 | 737.5464 | 17.6545 | 17.6414 | 181.9046 | 179.8935 | 252.9805 | 254.1686 | 14.1181 | 13.8438 | 326.0236 | 122.1097 | 123.7942 | 1.8994 | 0.39973 | 1.4991 | 0.29858 | 1.8981 | 0.39985 | 1.4993 | 0.2994 | 3.4978 | 3.5146 | 0.23727 | 0.156 | 0.11608 | 0.48213 | 8.8079 | 8.8158 | 149.8861 | 119.9288 | 74.8631 | 178.0217 | 178.6772 | 178.7702 | 178.6894 | 175.5893 | 177.9606 | 175.8831 | 172.8392 | 174.8629
2012-05-17 | 734.9277 | 733.1774 | 739.8965 | 17.6507 | 17.6791 | 182.0085 | 179.9073 | 253.0719 | 254.3164 | 14.1215 | 13.8645 | 325.9726 | 122.3707 | 124.2571 | 1.8997 | 0.40022 | 1.4997 | 0.29857 | 1.8991 | 0.39993 | 1.5002 | 0.29981 | 3.5008 | 3.5219 | 0.23725 | 0.15614 | 0.11622 | 0.48383 | 8.8086 | 8.8134 | 149.99 | 120.012 | 74.915 | 178.1123 | 178.6691 | 178.8436 | 178.6912 | 175.5618 | 178.0333 | 175.9925 | 173.0249 | 174.9494
2012-05-18 | 734.8955 | 732.442 | 739.9563 | 17.6756 | 17.6737 | 181.9799 | 179.9855 | 253.1265 | 254.2688 | 14.1209 | 13.8713 | 326.0881 | 122.0568 | 123.9787 | 1.8996 | 0.39991 | 1.4999 | 0.29872 | 1.8995 | 0.3999 | 1.4998 | 0.29952 | 3.4995 | 3.5198 | 0.23726 | 0.15621 | 0.11603 | 0.48487 | 8.8115 | 8.8122 | 149.99 | 120.012 | 74.915 | 177.6932 | 178.2236 | 178.4174 | 178.277 | 175.1128 | 177.5757 | 175.3785 | 172.8966 | 174.9376
2012-05-19 | 734.5623 | 733.3176 | 741.4725 | 17.665 | 17.6514 | 181.9883 | 179.8201 | 253.1014 | 254.3892 | 14.1254 | 13.8504 | 326.0583 | 122.2213 | 123.9437 | 1.8996 | 0.39992 | 1.5002 | 0.29873 | 1.9001 | 0.39995 | 1.4996 | 0.29952 | 3.4995 | 3.5462 | 0.23747 | 0.15617 | 0.11621 | 0.48617 | 8.8135 | 8.8105 | 149.99 | 120.012 | 74.915 | 177.9891 | 178.5459 | 178.6586 | 178.5356 | 175.4515 | 177.9143 | 176.0987 | 173.0201 | 174.9759
2012-05-20 | 736.7288 | 733.4041 | 741.3397 | 17.6529 | 17.702 | 182.0121 | 179.8536 | 253.0186 | 254.5136 | 14.1351 | 13.8584 | 325.9399 | 122.0735 | 124.0222 | 1.9002 | 0.40002 | 1.4999 | 0.29863 | 1.8994 | 0.40001 | 1.5001 | 0.29995 | 3.5017 | 3.5618 | 0.2375 | 0.156 | 0.11623 | 0.48727 | 8.8112 | 8.815 | 149.99 | 120.012 | 74.915 | 177.9825 | 178.595 | 178.7167 | 178.533 | 175.456 | 177.9537 | 175.569 | 172.8907 | 174.9526
2012-05-21 | 734.8607 | 732.4238 | 739.3337 | 17.6459 | 17.6493 | 182.0238 | 179.981 | 253.0944 | 254.3989 | 14.1162 | 13.8731 | 326.1033 | 122.041 | 123.8959 | 1.9002 | 0.40001 | 1.4999 | 0.29869 | 1.9002 | 0.39995 | 1.5002 | 0.29981 | 3.4997 | 3.5574 | 0.23735 | 0.15615 | 0.11613 | 0.4879 | 8.8113 | 8.8174 | 149.99 | 120.012 | 74.915 | 177.9973 | 178.5742 | 178.7029 | 178.525 | 175.4218 | 177.9777 | 175.4895 | 172.81 | 174.9547
2012-05-22 | 735.3235 | 733.6737 | 739.4768 | 17.6984 | 17.666 | 181.9846 | 179.8813 | 253.1361 | 254.4995 | 14.1234 | 13.8483 | 326.0705 | 122.2486 | 123.9658 | 1.8993 | 0.39992 | 1.5002 | 0.2986 | 1.9014 | 0.39995 | 1.4997 | 0.29932 | 3.4995 | 3.5561 | 0.2374 | 0.15615 | 0.11614 | 0.48911 | 8.8136 | 8.8119 | 149.99 | 120.012 | 74.915 | 178.0909 | 178.622 | 178.785 | 178.6192 | 175.5135 | 178.037 | 175.7508 | 172.8384 | 174.9618
2012-05-23 | 734.3897 | 731.9602 | 741.558 | 17.6339 | 17.6944 | 181.9893 | 179.8847 | 252.9343 | 254.4872 | 14.1289 | 13.8639 | 325.9754 | 122.128 | 124.0481 | 1.9005 | 0.40009 | 1.4998 | 0.2986 | 1.9003 | 0.40004 | 1.5002 | 0.29988 | 3.501 | 3.5596 | 0.23742 | 0.15621 | 0.11623 | 0.49024 | 8.8118 | 8.8153 | 149.99 | 120.012 | 74.915 | 178.157 | 178.7545 | 178.8653 | 178.6724 | 175.5814 | 178.0899 | 175.8652 | 172.8592 | 174.9551
2012-05-24 | 734.5826 | 731.9887 | 740.5384 | 17.6476 | 17.648 | 182.0049 | 179.8001 | 253.1324 | 254.3542 | 14.1155 | 13.873 | 326.2178 | 121.9572 | 123.792 | 1.9003 | 0.39989 | 1.5001 | 0.29879 | 1.8998 | 0.40002 | 1.5003 | 0.29941 | 3.5 | 3.5569 | 0.23734 | 0.15629 | 0.11598 | 0.49098 | 8.8138 | 8.8182 | 149.99 | 120.012 | 74.915 | 178.1212 | 178.7375 | 178.8851 | 178.7025 | 175.5741 | 178.036 | 175.7513 | 172.8869 | 174.947
2012-05-25 | 735.1913 | 733.3511 | 740.0941 | 17.6807 | 17.6621 | 182.0331 | 179.8212 | 253.1372 | 254.3942 | 14.122 | 13.8521 | 326.2267 | 122.1247 | 123.8097 | 1.9 | 0.40002 | 1.5001 | 0.29872 | 1.9016 | 0.40004 | 1.4994 | 0.29936 | 3.499 | 3.5545 | 0.2375 | 0.15635 | 0.11614 | 0.492 | 8.8132 | 8.812 | 149.99 | 120.012 | 74.915 | 178.1968 | 178.7881 | 178.912 | 178.7318 | 175.6042 | 178.1274 | 175.951 | 172.9014 | 174.9672
2012-05-26 | 735.5215 | 732.3958 | 741.1519 | 17.6439 | 17.6954 | 182.0344 | 179.847 | 252.9897 | 254.4579 | 14.1315 | 13.8633 | 326.2103 | 122.0979 | 123.9892 | 1.9005 | 0.40008 | 1.5001 | 0.29869 | 1.9003 | 0.40008 | 1.5 | 0.29984 | 3.5007 | 3.5589 | 0.23755 | 0.15637 | 0.11624 | 0.49293 | 8.8149 | 8.815 | 149.99 | 120.012 | 74.915 | 178.1749 | 178.7672 | 178.8641 | 178.6943 | 175.5447 | 178.1008 | 175.817 | 172.8977 | 174.9623
2012-05-27 | 734.0085 | 730.4904 | 740.0422 | 17.6364 | 17.6485 | 181.9738 | 179.9325 | 253.1497 | 254.2886 | 14.1155 | 13.8689 | 326.1515 | 122.0449 | 123.9205 | 1.9 | 0.39988 | 1.5002 | 0.29854 | 1.8994 | 0.39963 | 1.4999 | 0.29989 | 3.4991 | 3.5537 | 0.23731 | 0.15637 | 0.11603 | 0.4939 | 8.8127 | 8.8166 | 149.99 | 120.012 | 74.915 | 178.1661 | 178.7296 | 178.856 | 178.6749 | 175.588 | 178.0873 | 175.7497 | 172.8677 | 174.953
2012-05-28 | 735.3062 | 732.4906 | 740.2412 | 17.6744 | 17.6712 | 182.0022 | 179.791 | 253.1486 | 254.5516 | 14.1262 | 13.8565 | 326.0648 | 122.3014 | 124.0036 | 1.9003 | 0.40001 | 1.5 | 0.29863 | 1.9004 | 0.40008 | 1.4998 | 0.29918 | 3.4999 | 3.5531 | 0.23781 | 0.15644 | 0.11633 | 0.49542 | 8.8131 | 8.8108 | 149.99 | 120.012 | 74.915 | 178.1333 | 178.6844 | 178.808 | 178.6458 | 175.594 | 178.0118 | 175.7751 | 172.875 | 174.9528
2012-05-29 | 734.3087 | 732.5929 | 741.033 | 17.6197 | 17.6929 | 182.0044 | 179.8622 | 253.0169 | 254.4108 | 14.1412 | 13.8665 | 326.0889 | 122.226 | 124.1149 | 1.9004 | 0.40012 | 1.4999 | 0.29867 | 1.9006 | 0.40005 | 1.5003 | 0.29969 | 3.5005 | 3.5537 | 0.23876 | 0.1563 | 0.11772 | 0.49605 | 8.8127 | 8.8148 | 149.99 | 120.012 | 74.915 | 178.1877 | 178.7883 | 178.8496 | 178.7071 | 175.6007 | 178.1058 | 175.9783 | 172.8957 | 174.8734
2012-05-30 | 733.9709 | 732.5891 | 741.3482 | 17.653 | 17.6323 | 182.0532 | 179.8354 | 253.1422 | 254.1326 | 14.1226 | 13.8686 | 326.0179 | 122.1833 | 123.9744 | 1.9006 | 0.39999 | 1.4999 | 0.29878 | 1.8996 | 0.3998 | 1.5005 | 0.29971 | 3.4996 | 3.5563 | 0.2376 | 0.15582 | 0.11599 | 0.4966 | 8.8106 | 8.8175 | 149.99 | 120.012 | 74.915 | 178.391 | 178.9655 | 179.0346 | 178.8868 | 175.7993 | 178.2853 | 176.3418 | 172.9717 | 174.99
2012-05-31 | 733.9443 | 730.4312 | 740.4374 | 17.6732 | 17.6741 | 181.9657 | 179.8973 | 253.1212 | 254.5454 | 14.1232 | 13.8521 | 325.8366 | 122.4352 | 124.2204 | 1.9001 | 0.40017 | 1.4997 | 0.29842 | 1.8993 | 0.39996 | 1.5001 | 0.29948 | 3.4994 | 3.5513 | 0.2376 | 0.15562 | 0.11612 | 0.49828 | 8.8104 | 8.8128 | 149.99 | 120.012 | 74.915 | 178.0989 | 178.7085 | 178.7786 | 178.6227 | 175.4875 | 178.0481 | 175.6056 | 172.858 | 174.958
2012-06-01 | 734.0762 | 732.2925 | 740.8668 | 17.6489 | 17.7148 | 182.0027 | 179.8767 | 253.004 | 254.5602 | 14.1338 | 13.8617 | 325.8164 | 122.4644 | 124.342 | 1.9002 | 0.39993 | 1.5001 | 0.29875 | 1.9005 | 0.40016 | 1.5001 | 0.29959 | 3.4998 | 3.5536 | 0.2377 | 0.15568 | 0.11607 | 0.50071 | 8.8161 | 8.8132 | 149.99 | 120.012 | 74.915 | 178.1152 | 178.7436 | 178.7771 | 178.6382 | 175.5017 | 178.0454 | 175.6729 | 172.8565 | 174.9559
2012-06-02 | 734.2551 | 732.806 | 738.8323 | 17.6553 | 17.6601 | 182.0049 | 179.9082 | 253.1412 | 254.4182 | 14.1125 | 13.8671 | 325.8445 | 122.4116 | 124.2364 | 1.9 | 0.39992 | 1.5 | 0.29862 | 1.8994 | 0.40014 | 1.5 | 0.29963 | 3.5 | 3.5537 | 0.23759 | 0.1556 | 0.11598 | 0.50385 | 8.8118 | 8.8152 | 149.99 | 120.012 | 74.915 | 178.0774 | 178.6716 | 178.7727 | 178.6191 | 175.5519 | 178.0025 | 175.5922 | 172.8518 | 174.9638
2012-06-03 | 734.4596 | 731.1229 | 740.4241 | 17.6766 | 17.6675 | 182.0362 | 179.7784 | 253.1165 | 254.5305 | 14.12 | 13.8574 | 325.7415 | 122.5408 | 124.2259 | 1.9003 | 0.39979 | 1.5001 | 0.2987 | 1.9006 | 0.4001 | 1.4996 | 0.29916 | 3.5002 | 3.5519 | 0.23757 | 0.15573 | 0.11612 | 0.5061 | 8.8114 | 8.8111 | 149.99 | 120.012 | 74.915 | 178.1008 | 178.6825 | 178.749 | 178.5959 | 175.4976 | 178.0163 | 175.2555 | 172.8727 | 174.965
2012-06-04 | 700.6146 | 700.3465 | 788.5079 | 17.6357 | 17.6688 | 182.1227 | 179.5681 | 253.2116 | 254.4593 | 14.0957 | 13.8166 | 326.3823 | 122.2937 | 124.2397 | 1.9042 | 0.40004 | 1.5002 | 0.29861 | 1.905 | 0.39864 | 1.5021 | 0.3026 | 3.5041 | 3.5575 | 0.2376 | 0.15554 | 0.11608 | 0.50774 | 8.8147 | 8.7943 | 149.99 | 120.012 | 74.915 | 178.0863 | 178.6755 | 178.7486 | 178.6025 | 175.5173 | 177.9962 | 174.5388 | 172.8932 | 174.965
2012-06-05 | 695.3011 | 693.9283 | 794.6786 | 17.6371 | 17.6741 | 182.1535 | 179.4853 | 253.2556 | 254.4338 | 14.0833 | 13.8061 | 326.466 | 122.3017 | 124.2588 | 1.9054 | 0.39975 | 1.5005 | 0.29868 | 1.9071 | 0.39847 | 1.502 | 0.3029 | 3.5039 | 3.5582 | 0.23758 | 0.15576 | 0.11598 | 0.50863 | 8.8169 | 8.7889 | 149.99 | 120.012 | 74.915 | 178.0626 | 178.6729 | 178.818 | 178.6517 | 175.5344 | 177.9847 | 174.4627 | 172.91 | 174.9583
2012-06-06 | 734.1638 | 730.1324 | 739.7782 | 17.6607 | 17.6693 | 182.0112 | 179.8262 | 253.1141 | 254.5334 | 14.1158 | 13.8534 | 325.821 | 122.4134 | 124.2376 | 1.8997 | 0.4 | 1.4998 | 0.29859 | 1.8988 | 0.39993 | 1.4996 | 0.29963 | 3.4985 | 3.554 | 0.23772 | 0.1556 | 0.11607 | 0.51051 | 8.8108 | 8.8098 | 149.99 | 120.012 | 74.915 | 178.1501 | 178.6952 | 178.7815 | 178.6395 | 175.6036 | 178.0423 | 174.6026 | 172.9235 | 174.9624
2012-06-07 | 737.8415 | 733.5825 | 742.6254 | 17.677 | 17.6939 | 182.0014 | 179.6446 | 252.9126 | 254.3284 | 14.1326 | 13.8605 | 325.6995 | 122.5036 | 124.3317 | 1.9009 | 0.40003 | 1.4998 | 0.2988 | 1.9 | 0.4003 | 1.5004 | 0.29965 | 3.5014 | 3.5545 | 0.23771 | 0.15595 | 0.11621 | 0.51139 | 8.8095 | 8.8157 | 149.99 | 120.012 | 74.915 | 178.2999 | 178.8802 | 178.9469 | 178.8461 | 175.7131 | 178.1856 | 175.1375 | 172.9959 | 174.9815
2012-06-08 | 733.8617 | 731.1479 | 741.0906 | 17.6444 | 17.6571 | 181.9993 | 179.6294 | 253.1161 | 254.1417 | 14.1197 | 13.8631 | 325.9094 | 122.2579 | 123.9907 | 1.9001 | 0.39997 | 1.4999 | 0.2986 | 1.9004 | 0.39982 | 1.4999 | 0.29962 | 3.4995 | 3.5569 | 0.2375 | 0.15618 | 0.11613 | 0.51228 | 8.8117 | 8.8132 | 149.99 | 120.012 | 74.915 | 178.3866 | 178.948 | 179.0651 | 178.9419 | 175.8017 | 178.262 | 175.4559 | 173.0455 | 174.9936
2012-06-09 | 734.6472 | 732.111 | 740.6522 | 17.6548 | 17.6652 | 181.9426 | 179.6923 | 253.1659 | 254.3698 | 14.1139 | 13.8543 | 326.2007 | 122.0856 | 123.8626 | 1.9 | 0.40003 | 1.5 | 0.29867 | 1.8988 | 0.39991 | 1.4999 | 0.29961 | 3.4996 | 3.5578 | 0.23763 | 0.15576 | 0.11615 | 0.5139 | 8.8116 | 8.818 | 149.99 | 120.012 | 74.915 | 178.348 | 178.9063 | 179.026 | 178.9032 | 175.7844 | 178.2039 | 175.411 | 173.046 | 174.9944
2012-06-10 | 735.8703 | 733.4406 | 740.1935 | 17.6739 | 17.7012 | 182.0231 | 179.774 | 253.1353 | 254.2537 | 14.1246 | 13.8621 | 325.8696 | 122.2619 | 124.0906 | 1.9003 | 0.40022 | 1.5 | 0.29869 | 1.9009 | 0.40009 | 1.4997 | 0.29948 | 3.5002 | 3.5522 | 0.23775 | 0.15577 | 0.11611 | 0.51478 | 8.811 | 8.8126 | 149.99 | 120.012 | 74.915 | 178.334 | 178.8847 | 178.9499 | 178.8317 | 175.7235 | 178.1525 | 175.1711 | 172.958 | 174.977
2012-06-11 | 734.9971 | 732.6552 | 739.0706 | 17.6297 | 17.6508 | 182.0349 | 179.7664 | 252.996 | 254.0618 | 14.1389 | 13.8748 | 325.8248 | 122.1952 | 124.0072 | 1.901 | 0.40007 | 1.4998 | 0.29868 | 1.8998 | 0.40002 | 1.5002 | 0.29995 | 3.5012 | 3.5468 | 0.23776 | 0.15585 | 0.11595 | 0.51553 | 8.8111 | 8.8163 | 149.99 | 120.012 | 74.915 | 178.2654 | 178.7934 | 178.876 | 178.7798 | 175.6768 | 178.1585 | 174.9514 | 173.8463 | 174.9811
2012-06-12 | 733.874 | 731.5872 | 739.7118 | 17.6578 | 17.6701 | 181.9694 | 179.8094 | 253.1429 | 254.4579 | 14.1196 | 13.8533 | 326.0619 | 122.2257 | 124.066 | 1.8991 | 0.39998 | 1.5002 | 0.2987 | 1.8992 | 0.39999 | 1.5002 | 0.29983 | 3.4989 | 3.5508 | 0.2377 | 0.1555 | 0.11605 | 0.51713 | 8.8139 | 8.8165 | 149.99 | 120.012 | 74.915 | 178.2305 | 178.7864 | 178.8582 | 178.7339 | 175.6254 | 178.0768 | 174.7407 | 174.2961 | 174.9647
2012-06-13 | 735.1633 | 733.6386 | 741.3373 | 17.6878 | 17.6947 | 182.0089 | 179.7772 | 253.0796 | 254.3646 | 14.135 | 13.8677 | 325.849 | 122.3782 | 124.2032 | 1.8998 | 0.40006 | 1.5001 | 0.29863 | 1.9017 | 0.40012 | 1.4995 | 0.29933 | 3.5007 | 3.5572 | 0.23773 | 0.1553 | 0.1162 | 0.51847 | 8.8145 | 8.8101 | 149.99 | 120.012 | 74.915 | 178.2798 | 178.8317 | 178.9047 | 178.7645 | 175.6644 | 178.1137 | 174.8811 | 174.38 | 174.9866
2012-06-14 | 734.0145 | 732.194 | 741.5498 | 17.6326 | 17.6497 | 182.0424 | 179.7661 | 252.9806 | 254.2428 | 14.1417 | 13.8758 | 325.778 | 122.3633 | 124.1753 | 1.9003 | 0.40001 | 1.5 | 0.29872 | 1.8996 | 0.39988 | 1.5002 | 0.29991 | 3.5008 | 3.5504 | 0.23766 | 0.15537 | 0.11619 | 0.51933 | 8.8136 | 8.8153 | 149.99 | 120.012 | 74.915 | 178.1116 | 178.6328 | 178.7618 | 178.6244 | 175.5251 | 177.9394 | 174.6808 | 174.3933 | 174.9504
2012-06-15 | 735.2025 | 731.289 | 740.2295 | 17.6539 | 17.6878 | 181.9439 | 179.7456 | 253.052 | 254.2474 | 14.1249 | 13.8573 | 325.6848 | 122.141 | 124.0524 | 1.8999 | 0.39994 | 1.5001 | 0.29853 | 1.8995 | 0.39975 | 1.5001 | 0.29965 | 3.4998 | 3.5471 | 0.23758 | 0.15553 | 0.11617 | 0.52055 | 8.8134 | 8.8155 | 149.99 | 120.012 | 74.915 | 177.1363 | 177.5367 | 177.6567 | 177.6204 | 174.355 | 176.8866 | 173.4875 | 174.3047 | 174.999
2012-06-16 | 736.6395 | 733.9781 | 741.2593 | 17.6947 | 17.7 | 182.006 | 179.7608 | 253.171 | 254.3972 | 14.1271 | 13.858 | 325.8875 | 122.2877 | 124.1171 | 1.9001 | 0.39995 | 1.4999 | 0.29865 | 1.8993 | 0.39992 | 1.5 | 0.2997 | 3.4992 | 3.5533 | 0.2377 | 0.15554 | 0.11616 | 0.52174 | 8.8125 | 8.8136 | 149.99 | 120.012 | 74.915 | 178.2106 | 178.7244 | 178.7925 | 178.6807 | 175.5758 | 178.0394 | 175.0318 | 174.4277 | 175.0248
2012-06-17 | 734.718 | 733.6268 | 740.1675 | 17.6313 | 17.6585 | 182.0208 | 179.9079 | 253.0196 | 254.3342 | 14.1269 | 13.8663 | 325.8838 | 122.1842 | 123.9923 | 1.9002 | 0.40007 | 1.5 | 0.29874 | 1.9004 | 0.40047 | 1.5 | 0.2999 | 3.4996 | 3.5523 | 0.23765 | 0.15552 | 0.11602 | 0.52258 | 8.8138 | 8.8142 | 149.99 | 120.012 | 74.915 | 178.151 | 178.6349 | 178.7043 | 178.5656 | 175.5207 | 177.9999 | 174.5409 | 174.3535 | 175.0025
2012-06-18 | 732.3805 | 730.6633 | 741.7628 | 17.6501 | 17.6684 | 181.9355 | 179.7022 | 253.1682 | 254.2683 | 14.1172 | 13.849 | 326.0302 | 122.1664 | 123.9735 | 1.9005 | 0.39996 | 1.4998 | 0.29865 | 1.899 | 0.39964 | 1.5002 | 0.29994 | 3.4987 | 3.5528 | 0.23766 | 0.15557 | 0.11614 | 0.52367 | 8.8109 | 8.8167 | 149.99 | 120.012 | 74.915 | 178.3409 | 178.8157 | 178.8575 | 178.7043 | 175.6223 | 178.1976 | 175.0562 | 174.3966 | 175.0302
2012-06-19 | 735.2628 | 733.7806 | 740.4742 | 17.6691 | 17.6935 | 181.8028 | 179.5378 | 252.9001 | 254.1241 | 14.1124 | 13.8461 | 325.5625 | 122.1935 | 123.9899 | 1.9005 | 0.40004 | 1.4999 | 0.29864 | 1.9 | 0.40008 | 1.5001 | 0.29922 | 3.4995 | 3.5509 | 0.23703 | 0.15522 | 0.11596 | 0.52451 | 8.8105 | 8.8117 | 149.99 | 120.012 | 74.9864 | 177.7234 | 178.1953 | 178.3553 | 178.2079 | 175.0223 | 177.4703 | 174.3255 | 174.4111 | 174.9912
2012-06-20 | 405.0045 | 407.6941 | 397.0764 | 9.761 | 8.987 | 101.8009 | 92.1624 | 141.3983 | 125.1415 | 7.775 | 7.2228 | 180.3012 | 68.7972 | 63.6054 | 1.1275 | 0.23705 | 0.77844 | 0.17809 | 1.0027 | 0.23692 | 0.81845 | 0.18002 | 2.0747 | 2.0001 | 0.11589 | 0.079886 | 0.058494 | 0.28273 | 6.7753 | 6.7597 | 149.99 | 120.012 | 77.1833 | 175.6273 | 177.5286 | 168.5419 | 174.5538 | 172.4939 | 175.3774 | 118.7187 | 140.8259 | 141.6882
2012-06-23 | 415.9244 | 415.75 | 379.8896 | 15.4996 | 15.636 | 112.6418 | 105.2027 | 222.2558 | 224.2521 | 12.3962 | 12.2179 | 249.3249 | 84.9972 | 86.9809 | 1.1911 | 0.25016 | 0.83796 | 0.18757 | 1.1668 | 0.25086 | 0.91033 | 0.1881 | 2.1308 | 2.1275 | 0.13092 | 0.085398 | 0.089987 | 0.69359 | 6.9478 | 6.98 | 149.99 | 120.012 | 81.4836 | 162.8244 | 157.433 | 137.4939 | 152.5429 | 160.078 | 157.6303 | 167.1231 | 119.2067 | 167.951
2012-06-24 | 723.6047 | 719.3203 | 726.2668 | 17.2717 | 17.3843 | 178.2223 | 176.4503 | 247.2545 | 250.0343 | 13.8302 | 13.639 | 323.9275 | 115.7748 | 117.7338 | 1.9002 | 0.40002 | 1.5001 | 0.29999 | 1.8998 | 0.40001 | 1.5 | 0.29993 | 3.4996 | 3.5658 | 0.22791 | 0.15003 | 0.11361 | 0.79984 | 8.8154 | 8.8612 | 149.99 | 120.012 | 76.9442 | 174.7337 | 175.2531 | 175.4266 | 175.2668 | 172.132 | 174.5534 | 171.8555 | 175.0285 | 167.0357
2012-06-25 | 730.7719 | 728.7177 | 735.2015 | 17.5254 | 17.6189 | 180.7068 | 178.8602 | 251.5135 | 253.7679 | 14.0303 | 13.8397 | 325.15 | 120.6629 | 122.6844 | 1.8996 | 0.39983 | 1.5003 | 0.29992 | 1.8985 | 0.39993 | 1.5 | 0.30005 | 3.498 | 3.5628 | 0.23328 | 0.15388 | 0.11663 | 0.8091 | 8.8142 | 8.8622 | 149.99 | 120.012 | 75.777 | 174.8056 | 175.2683 | 175.3719 | 175.229 | 172.1371 | 174.5871 | 172.1605 | 175.3222 | 166.7988
2012-06-26 | 736.459 | 731.3611 | 742.1333 | 17.6553 | 17.7078 | 182.0341 | 179.9338 | 253.037 | 255.5588 | 14.1245 | 13.9178 | 324.5247 | 124.1254 | 126.1254 | 1.8998 | 0.40005 | 1.5 | 0.29999 | 1.8997 | 0.40002 | 1.5001 | 0.30012 | 3.5001 | 3.5608 | 0.23569 | 0.15552 | 0.11784 | 0.81443 | 8.8117 | 8.8635 | 149.99 | 120.012 | 75.7776 | 175.1237 | 175.5982 | 175.6547 | 175.5326 | 172.3969 | 174.9042 | 172.6391 | 176.286 | 166.7983
2012-06-27 | 733.3695 | 730.0873 | 737.5953 | 17.6473 | 17.7207 | 182.0321 | 179.7412 | 253.036 | 255.6041 | 14.1196 | 13.9272 | 323.3584 | 125.3372 | 127.3919 | 1.8995 | 0.40018 | 1.4997 | 0.29976 | 1.8992 | 0.39984 | 1.5004 | 0.29988 | 3.5004 | 3.5709 | 0.23556 | 0.15521 | 0.11796 | 0.81627 | 8.8107 | 8.8625 | 149.99 | 120.012 | 75.7776 | 175.2007 | 175.6288 | 175.69 | 175.5826 | 172.4253 | 174.9683 | 172.9085 | 176.4586 | 166.772
2012-06-28 | 733.2407 | 728.1118 | 737.4426 | 17.6643 | 17.7369 | 181.9438 | 179.8753 | 253.1617 | 255.4624 | 14.1106 | 13.9412 | 322.9038 | 125.7031 | 127.862 | 1.9002 | 0.39988 | 1.4999 | 0.29995 | 1.8984 | 0.39995 | 1.4998 | 0.30006 | 3.4999 | 3.5728 | 0.23555 | 0.15501 | 0.11788 | 0.81741 | 8.8103 | 8.8591 | 149.99 | 120.012 | 75.7776 | 175.1019 | 175.5537 | 175.6202 | 175.5075 | 172.3588 | 174.8639 | 172.5792 | 176.44 | 166.8844
2012-06-29 | 735.241 | 731.5752 | 738.92 | 17.6657 | 17.7086 | 182.0222 | 179.9017 | 253.1266 | 255.4989 | 14.122 | 13.9189 | 322.8723 | 125.7269 | 127.7458 | 1.9003 | 0.40017 | 1.5 | 0.29994 | 1.9008 | 0.40002 | 1.4999 | 0.3002 | 3.4995 | 3.5686 | 0.23513 | 0.15521 | 0.11777 | 0.81712 | 8.8134 | 8.8576 | 149.99 | 120.012 | 75.7776 | 175.3777 | 175.8054 | 175.9335 | 175.8034 | 172.6856 | 175.138 | 173.0294 | 176.4226 | 167.2044
2012-06-30 | 695.509 | 694.2174 | 778.959 | 17.4838 | 17.529 | 181.7491 | 178.9821 | 253.5482 | 256.2068 | 14.1959 | 14.0033 | 322.2525 | 125.1476 | 127.0347 | 1.888 | 0.39659 | 1.5097 | 0.30516 | 1.8943 | 0.4008 | 1.4902 | 0.30339 | 3.4764 | 3.5671 | 0.23554 | 0.15491 | 0.11781 | 0.81955 | 8.8801 | 8.7851 | 149.99 | 120.012 | 75.7776 | 175.428 | 175.9102 | 175.9248 | 175.7979 | 172.7109 | 175.1591 | 172.8733 | 176.4131 | 167.2929
2012-07-01 | 659.226 | 659.3459 | 821.7222 | 17.3169 | 17.2753 | 181.5782 | 178.1698 | 253.9454 | 256.8257 | 14.2794 | 14.0634 | 321.2061 | 124.8065 | 126.2106 | 1.8762 | 0.39309 | 1.5197 | 0.31023 | 1.8884 | 0.40179 | 1.4801 | 0.30653 | 3.4538 | 3.5639 | 0.23559 | 0.1552 | 0.11786 | 0.82258 | 8.9457 | 8.7057 | 149.99 | 120.012 | 75.7776 | 175.5232 | 175.9135 | 175.9678 | 175.8796 | 172.7655 | 175.2298 | 173.0635 | 176.4288 | 167.3259
2012-07-02 | 713.0806 | 710.2677 | 761.9087 | 17.569 | 17.5988 | 181.8747 | 179.4783 | 253.3038 | 255.9014 | 14.1724 | 13.9733 | 322.3471 | 125.5738 | 127.396 | 1.8934 | 0.39822 | 1.5054 | 0.30277 | 1.8963 | 0.40053 | 1.4945 | 0.30159 | 3.4872 | 3.5584 | 0.23566 | 0.15535 | 0.11772 | 0.82517 | 8.8593 | 8.8042 | 149.99 | 120.012 | 75.7776 | 175.4921 | 175.8842 | 175.9346 | 175.8944 | 172.7366 | 175.1949 | 173.1124 | 176.4547 | 167.1898
2012-07-03 | 734.8566 | 730.701 | 738.7595 | 17.6296 | 17.713 | 182.0346 | 179.9603 | 253.053 | 255.5372 | 14.1245 | 13.9265 | 322.9737 | 125.7819 | 127.8264 | 1.9001 | 0.40014 | 1.5001 | 0.30011 | 1.8993 | 0.39986 | 1.5003 | 0.30011 | 3.5004 | 3.5603 | 0.2359 | 0.15536 | 0.11783 | 0.82777 | 8.8139 | 8.8613 | 149.99 | 120.012 | 75.7776 | 175.4708 | 175.886 | 175.9466 | 175.8785 | 172.7284 | 175.1736 | 173.0512 | 176.4608 | 167.1444
2012-07-04 | 732.7391 | 729.1556 | 738.3486 | 17.666 | 17.7264 | 181.9538 | 180.0385 | 253.1375 | 255.4665 | 14.1048 | 13.9294 | 322.8286 | 126.0915 | 128.2029 | 1.8999 | 0.39989 | 1.5003 | 0.29988 | 1.9001 | 0.40004 | 1.4999 | 0.29955 | 3.4997 | 3.5619 | 0.23607 | 0.15523 | 0.11783 | 0.83039 | 8.8154 | 8.858 | 149.99 | 120.012 | 75.7776 | 175.4057 | 175.7972 | 175.8625 | 175.7724 | 172.6266 | 175.1248 | 172.9259 | 176.437 | 167.1065
2012-07-05 | 734.7468 | 730.877 | 738.4813 | 17.6514 | 17.699 | 182.0098 | 180.0939 | 253.0893 | 255.5188 | 14.1312 | 13.9165 | 322.2535 | 126.3578 | 128.3417 | 1.9006 | 0.39989 | 1.5 | 0.29991 | 1.9006 | 0.40003 | 1.4998 | 0.30006 | 3.4989 | 3.5658 | 0.23563 | 0.15519 | 0.1177 | 0.83124 | 8.8126 | 8.854 | 149.99 | 120.012 | 75.7776 | 175.5217 | 175.8897 | 175.8856 | 175.8532 | 172.7592 | 175.2228 | 172.8999 | 176.4981 | 167.3693
2012-07-06 | 732.703 | 729.6483 | 736.4574 | 17.6449 | 17.7159 | 182.0309 | 179.9561 | 253.0817 | 255.5469 | 14.1419 | 13.9205 | 322.4662 | 126.3045 | 128.3363 | 1.9004 | 0.40009 | 1.5001 | 0.29992 | 1.8994 | 0.39995 | 1.5002 | 0.29998 | 3.5 | 3.5613 | 0.23604 | 0.1552 | 0.1177 | 0.83408 | 8.8124 | 8.8604 | 149.99 | 120.012 | 75.7776 | 175.5713 | 175.9795 | 176.0182 | 175.9411 | 172.8262 | 175.2376 | 173.2259 | 176.472 | 167.3433
2012-07-07 | 733.5377 | 728.8087 | 738.7512 | 17.6563 | 17.7389 | 181.9481 | 179.9879 | 253.1806 | 255.3169 | 14.1198 | 13.9381 | 322.9766 | 125.7476 | 127.9121 | 1.9004 | 0.39995 | 1.5002 | 0.29999 | 1.8985 | 0.39997 | 1.5001 | 0.30002 | 3.4995 | 3.5583 | 0.23596 | 0.15543 | 0.1177 | 0.83575 | 8.8152 | 8.8598 | 149.99 | 120.012 | 75.7776 | 175.6715 | 176.0358 | 175.9973 | 175.9583 | 172.8061 | 175.3148 | 173.275 | 176.4872 | 167.4384
2012-07-08 | 735.704 | 729.6547 | 739.2361 | 17.694 | 17.6972 | 182.0632 | 180.0182 | 253.019 | 255.4944 | 14.118 | 13.919 | 323.569 | 125.1255 | 127.0971 | 1.9002 | 0.40002 | 1.5002 | 0.29972 | 1.9002 | 0.40016 | 1.4998 | 0.30009 | 3.5001 | 3.5578 | 0.23576 | 0.15536 | 0.11759 | 0.83689 | 8.8127 | 8.8562 | 149.99 | 120.012 | 75.7776 | 175.7558 | 176.1758 | 176.1989 | 176.1181 | 172.9437 | 175.432 | 173.3731 | 176.4983 | 167.5609
2012-07-09 | 735.1912 | 730.6816 | 738.051 | 17.6503 | 17.696 | 181.9952 | 179.9727 | 253.0842 | 255.3704 | 14.1373 | 13.9165 | 323.5764 | 124.9451 | 126.9519 | 1.8998 | 0.40004 | 1.5003 | 0.30004 | 1.8997 | 0.39997 | 1.5001 | 0.30018 | 3.4998 | 3.5545 | 0.23596 | 0.15528 | 0.1176 | 0.83948 | 8.8142 | 8.8606 | 149.99 | 120.012 | 75.7776 | 175.8041 | 176.1271 | 176.1873 | 176.1629 | 172.9911 | 175.435 | 173.3576 | 176.4828 | 167.6129
2012-07-10 | 734.1533 | 730.3218 | 739.046 | 17.6274 | 17.738 | 182.0169 | 179.9705 | 253.1076 | 255.3946 | 14.1224 | 13.931 | 324.0154 | 124.7952 | 127.0313 | 1.9005 | 0.39994 | 1.4999 | 0.30012 | 1.8999 | 0.4 | 1.5002 | 0.29982 | 3.5 | 3.5508 | 0.2361 | 0.15537 | 0.11773 | 0.84368 | 8.8135 | 8.861 | 149.99 | 120.012 | 75.7776 | 175.6 | 175.956 | 175.9821 | 175.9484 | 172.7657 | 175.2418 | 173.0894 | 176.4127 | 167.1964
2012-07-11 | 732.9379 | 730.0203 | 737.1517 | 17.6739 | 17.6938 | 182.0118 | 180.0798 | 253.2179 | 255.6191 | 14.1235 | 13.9214 | 323.8013 | 124.9236 | 126.9344 | 1.8997 | 0.40006 | 1.5 | 0.30017 | 1.9011 | 0.40003 | 1.4997 | 0.29972 | 3.4996 | 3.5432 | 0.23591 | 0.15525 | 0.11779 | 0.84878 | 8.8139 | 8.8568 | 149.99 | 120.012 | 75.7776 | 175.1769 | 175.5927 | 175.6324 | 175.5471 | 172.3626 | 174.8154 | 172.6256 | 176.3462 | 166.6105
2012-07-12 | 735.6691 | 731.3815 | 740.9352 | 17.6454 | 17.6995 | 182.01 | 180.0107 | 253.0067 | 255.6182 | 14.134 | 13.9231 | 323.9166 | 124.8693 | 126.8952 | 1.9004 | 0.4 | 1.5002 | 0.30007 | 1.9006 | 0.40008 | 1.5 | 0.29986 | 3.5001 | 3.5497 | 0.23618 | 0.15504 | 0.11789 | 0.8513 | 8.8143 | 8.86 | 149.99 | 120.012 | 75.7776 | 175.3482 | 175.6757 | 175.6892 | 175.6265 | 172.4981 | 174.957 | 172.9174 | 176.4558 | 166.6936
2012-07-13 | 734.4351 | 731.8161 | 738.8232 | 17.6411 | 17.744 | 181.9955 | 180.0839 | 253.0999 | 255.4425 | 14.1221 | 13.9408 | 323.8918 | 124.9361 | 127.1792 | 1.8998 | 0.39994 | 1.5 | 0.29985 | 1.8988 | 0.3998 | 1.5004 | 0.30022 | 3.4996 | 3.5507 | 0.23606 | 0.15518 | 0.11783 | 0.85399 | 8.8105 | 8.8628 | 149.99 | 120.012 | 75.7776 | 175.3551 | 175.7425 | 175.7704 | 175.7125 | 172.563 | 174.9599 | 172.9857 | 176.4695 | 166.694
2012-07-14 | 733.5038 | 729.6733 | 737.6499 | 17.6687 | 17.6924 | 181.9677 | 180.0927 | 253.1081 | 255.5562 | 14.1091 | 13.9234 | 323.6365 | 125.2482 | 127.2289 | 1.9003 | 0.39996 | 1.4998 | 0.29991 | 1.9015 | 0.40004 | 1.4997 | 0.30008 | 3.4994 | 3.5462 | 0.23601 | 0.15524 | 0.11778 | 0.85631 | 8.8109 | 8.8574 | 149.99 | 120.012 | 75.7776 | 175.3781 | 175.6759 | 175.7457 | 175.6999 | 172.5077 | 175.0361 | 172.9798 | 176.4399 | 166.715
2012-07-15 | 733.7589 | 730.757 | 740.5446 | 17.6598 | 17.7063 | 182.0329 | 180.0999 | 253.0151 | 255.5979 | 14.1234 | 13.9285 | 323.6589 | 125.0642 | 127.1173 | 1.9005 | 0.39991 | 1.5002 | 0.30014 | 1.8998 | 0.39994 | 1.5001 | 0.29999 | 3.5002 | 3.5527 | 0.23591 | 0.1551 | 0.11784 | 0.85912 | 8.8125 | 8.8601 | 149.99 | 120.012 | 75.7776 | 175.4675 | 175.7786 | 175.7856 | 175.7241 | 172.5511 | 175.059 | 173.1306 | 176.496 | 166.7775
2012-07-16 | 734.1976 | 728.4357 | 738.8005 | 17.6389 | 17.7481 | 181.9955 | 180.0065 | 253.0856 | 255.4836 | 14.1286 | 13.9291 | 323.9177 | 124.8696 | 127.054 | 1.9001 | 0.39979 | 1.5003 | 0.30013 | 1.9008 | 0.40002 | 1.4998 | 0.29998 | 3.4995 | 3.5498 | 0.23609 | 0.15513 | 0.11781 | 0.86257 | 8.8151 | 8.8592 | 149.99 | 120.012 | 75.7776 | 175.4392 | 175.7878 | 175.7868 | 175.7617 | 172.5268 | 175.0296 | 173.0843 | 176.5044 | 166.7549
2012-07-17 | 734.3852 | 728.4357 | 739.6841 | 17.6389 | 17.7481 | 181.9955 | 180.0065 | 253.0856 | 255.4836 | 14.1286 | 13.9291 | 323.8821 | 124.8696 | 127.054 | 1.9004 | 0.40002 | 1.5 | 0.30006 | 1.9004 | 0.39998 | 1.5 | 0.29998 | 3.4997 | 3.5483 | 0.23604 | 0.1551 | 0.11775 | 0.86668 | 8.8127 | 8.8601 | 149.99 | 120.012 | 74.915 | 175.4496 | 175.7838 | 175.7985 | 175.7508 | 172.5571 | 175.0183 | 173.1204 | 176.5252 | 166.8431
2012-07-18 | 734.9158 | 728.4357 | 739.7037 | 17.6389 | 17.7481 | 181.9955 | 180.0065 | 253.0856 | 255.4836 | 14.1286 | 13.9291 | 323.9103 | 124.8696 | 127.054 | 1.8999 | 0.40005 | 1.5 | 0.30001 | 1.9001 | 0.40004 | 1.5001 | 0.30003 | 3.5 | 3.5446 | 0.23604 | 0.15508 | 0.11779 | 0.87344 | 8.8124 | 8.8604 | 149.99 | 120.012 | 74.915 | 175.4131 | 175.7555 | 175.7529 | 175.7255 | 172.5464 | 174.9865 | 172.9739 | 176.4582 | 166.7753
2012-07-19 | 736.895 | 727.0578 | 736.2141 | 17.6848 | 17.7306 | 181.7554 | 179.7845 | 252.8112 | 255.2098 | 14.1216 | 13.9127 | 323.3842 | 124.9523 | 126.944 | 1.897 | 0.39944 | 1.4978 | 0.2995 | 1.8983 | 0.39943 | 1.4973 | 0.29928 | 3.4934 | 3.5444 | 0.23557 | 0.15481 | 0.11758 | 0.87942 | 8.7994 | 8.8439 | 95.2219 | 119.763 | 47.5601 | 175.2319 | 175.7145 | 175.6934 | 175.6535 | 172.3714 | 174.8279 | 172.92 | 176.2454 | 166.6599
2012-07-20 | 731.8715 | 726.0877 | 735.7098 | 17.5804 | 17.7414 | 181.861 | 179.8845 | 252.8753 | 255.0538 | 14.1142 | 13.9242 | 323.4534 | 124.8886 | 127.0231 | 1.8981 | 0.39967 | 1.4986 | 0.29959 | 1.897 | 0.39939 | 1.499 | 0.29963 | 3.496 | 3.5508 | 0.23567 | 0.15447 | 0.11779 | 0.88258 | 8.8069 | 8.8577 | 149.7824 | 118.9331 | 74.2415 | 175.336 | 175.6029 | 175.6171 | 175.5558 | 172.4091 | 174.8893 | 171.6369 | 176.2921 | 166.7775
2012-07-21 | 733.9761 | 729.3821 | 737.8903 | 17.6948 | 17.761 | 181.9558 | 180.0524 | 253.0979 | 255.4705 | 14.1158 | 13.9442 | 323.7967 | 125.1868 | 127.2245 | 1.9 | 0.3998 | 1.4997 | 0.30002 | 1.9013 | 0.40022 | 1.5003 | 0.29965 | 3.5003 | 3.5502 | 0.2361 | 0.15514 | 0.11776 | 0.88604 | 8.81 | 8.8558 | 149.99 | 120.012 | 74.915 | 175.5481 | 175.7937 | 175.7854 | 175.7545 | 172.581 | 175.1086 | 173.2051 | 176.5481 | 166.8271
2012-07-22 | 736.0338 | 732.0073 | 739.0817 | 17.6471 | 17.7344 | 181.9736 | 180.1382 | 253.0339 | 255.5389 | 14.1383 | 13.9307 | 323.6153 | 125.1013 | 127.1583 | 1.9003 | 0.40002 | 1.5001 | 0.29998 | 1.9002 | 0.39999 | 1.5 | 0.29972 | 3.5005 | 3.5449 | 0.23577 | 0.15481 | 0.11786 | 0.88846 | 8.8127 | 8.8604 | 149.99 | 120.012 | 74.915 | 175.4064 | 175.7239 | 175.7033 | 175.7012 | 172.5115 | 174.9349 | 172.7985 | 176.4472 | 166.857
2012-07-23 | 734.6124 | 731.9556 | 739.6074 | 17.6607 | 17.7472 | 182.013 | 180.1641 | 253.0582 | 255.6493 | 14.1299 | 13.9249 | 323.6385 | 125.1153 | 127.1225 | 1.9002 | 0.39983 | 1.5001 | 0.30005 | 1.8993 | 0.39983 | 1.5 | 0.2999 | 3.499 | 3.5505 | 0.23626 | 0.15504 | 0.11784 | 0.88987 | 8.8137 | 8.8631 | 149.99 | 120.012 | 74.915 | 175.458 | 175.7496 | 175.8011 | 175.7471 | 172.536 | 175.0318 | 172.9717 | 176.5254 | 166.9638
2012-07-24 | 732.9038 | 729.7275 | 738.1981 | 17.6747 | 17.7923 | 181.9954 | 180.0868 | 253.0617 | 255.4698 | 14.1206 | 13.938 | 323.6996 | 125.0473 | 127.2662 | 1.9 | 0.3999 | 1.5 | 0.29985 | 1.8998 | 0.39996 | 1.4998 | 0.30001 | 3.4988 | 3.5477 | 0.23626 | 0.15525 | 0.11782 | 0.8927 | 8.8107 | 8.8597 | 149.99 | 120.012 | 74.915 | 175.3866 | 175.6806 | 175.7361 | 175.6789 | 172.5083 | 174.9307 | 172.7704 | 176.4689 | 166.8859
2012-07-25 | 734.2947 | 731.3109 | 738.6913 | 17.6468 | 17.7338 | 182.0246 | 180.0898 | 252.9607 | 255.5872 | 14.1295 | 13.9302 | 323.664 | 125.0754 | 127.0504 | 1.9001 | 0.40006 | 1.4998 | 0.30011 | 1.9014 | 0.40003 | 1.5001 | 0.30001 | 3.5005 | 3.5478 | 0.23596 | 0.1553 | 0.11769 | 0.89464 | 8.8121 | 8.8622 | 149.99 | 120.012 | 74.915 | 175.3926 | 175.6941 | 175.6721 | 175.6456 | 172.4525 | 174.9614 | 172.8306 | 176.4851 | 166.8598
2012-07-26 | 734.8453 | 729.7812 | 741.7695 | 17.6277 | 17.7396 | 181.9892 | 180.0265 | 253.1219 | 255.6212 | 14.1166 | 13.9262 | 324.2536 | 124.5573 | 126.6851 | 1.8996 | 0.3999 | 1.4999 | 0.30018 | 1.8994 | 0.39976 | 1.4999 | 0.30024 | 3.4989 | 3.5461 | 0.2362 | 0.15539 | 0.11783 | 0.89748 | 8.8122 | 8.8595 | 149.99 | 120.012 | 74.915 | 175.5058 | 175.7944 | 175.7923 | 175.8054 | 172.6416 | 175.0388 | 173.1098 | 176.5089 | 166.8573
2012-07-27 | 679.3445 | 680.2394 | 604.0752 | 17.7877 | 17.6419 | 182.0892 | 181.4022 | 253.4812 | 256.1252 | 14.1555 | 14.0384 | 327.833 | 124.3341 | 125.8984 | 1.8934 | 0.39955 | 1.5022 | 0.29838 | 1.8986 | 0.40071 | 1.4933 | 0.29605 | 3.4894 | 3.5814 | 0.23616 | 0.15532 | 0.11784 | 0.89989 | 8.8549 | 8.822 | 149.99 | 120.012 | 74.915 | 175.556 | 175.8451 | 175.7837 | 175.7285 | 172.6088 | 175.1051 | 173.3065 | 176.4925 | 166.8932
2012-07-28 | 654.6655 | 658.8659 | 546.8947 | 17.8418 | 17.5442 | 182.1302 | 181.9862 | 253.5614 | 256.4417 | 14.1794 | 14.0734 | 329.3549 | 124.2664 | 125.4005 | 1.8912 | 0.39934 | 1.5032 | 0.29768 | 1.8984 | 0.40109 | 1.4901 | 0.29428 | 3.4858 | 3.5999 | 0.23607 | 0.15539 | 0.11768 | 0.90328 | 8.8737 | 8.8065 | 149.99 | 120.012 | 74.915 | 175.6023 | 175.8977 | 175.9103 | 175.9264 | 172.7512 | 175.1025 | 174.254 | 176.5386 | 166.9549
2012-07-29 | 654.6655 | 658.8659 | 546.8947 | 17.8418 | 17.5442 | 182.1302 | 181.9862 | 253.5614 | 256.4417 | 14.1794 | 14.0734 | 329.3549 | 124.2664 | 125.4005 | 1.8912 | 0.39934 | 1.5032 | 0.29768 | 1.8984 | 0.40109 | 1.4901 | 0.29428 | 3.4858 | 3.5999 | 0.23625 | 0.15538 | 0.11779 | 0.90616 | 8.8737 | 8.8065 | 149.99 | 120.012 | 74.915 | 175.5941 | 175.931 | 175.9186 | 175.868 | 172.7031 | 175.1439 | 174.1367 | 176.5245 | 166.9411
2012-07-30 | 686.9809 | 687.4702 | 621.7008 | 17.7545 | 17.6561 | 182.0481 | 181.1145 | 253.4749 | 255.986 | 14.1467 | 14.024 | 327.5335 | 124.2272 | 125.9767 | 1.8943 | 0.39962 | 1.502 | 0.2986 | 1.8981 | 0.40049 | 1.4942 | 0.29649 | 3.4903 | 3.5786 | 0.23625 | 0.15537 | 0.11779 | 0.90925 | 8.8512 | 8.8281 | 149.99 | 120.012 | 74.915 | 175.4553 | 175.7643 | 175.7796 | 175.71 | 172.574 | 175.0011 | 174.0027 | 176.5332 | 166.8335
2012-07-31 | 736.261 | 731.0675 | 737.7177 | 17.6945 | 17.7102 | 181.992 | 180.0667 | 253.1522 | 255.616 | 14.1323 | 13.9285 | 324.3208 | 124.4013 | 126.4349 | 1.9001 | 0.40003 | 1.5 | 0.30001 | 1.9009 | 0.39997 | 1.4997 | 0.29972 | 3.5002 | 3.5436 | 0.23626 | 0.1553 | 0.11771 | 0.91131 | 8.8119 | 8.8588 | 149.99 | 120.012 | 74.915 | 175.3842 | 175.628 | 175.5895 | 175.5708 | 172.4957 | 174.918 | 173.7447 | 176.4643 | 166.7252
2012-08-01 | 736.6098 | 730.3533 | 738.988 | 17.6464 | 17.7414 | 182.0406 | 180.1255 | 252.9791 | 255.6999 | 14.1302 | 13.9353 | 324.4222 | 124.0964 | 126.2536 | 1.8993 | 0.40012 | 1.5001 | 0.29992 | 1.9002 | 0.39994 | 1.5 | 0.30008 | 3.5006 | 3.5425 | 0.23639 | 0.15528 | 0.11784 | 0.91435 | 8.8147 | 8.8608 | 149.99 | 120.012 | 74.915 | 175.1754 | 175.5113 | 175.3949 | 175.3934 | 172.295 | 174.776 | 173.2374 | 176.3358 | 166.6497
2012-08-02 | 736.2302 | 729.7515 | 738.7029 | 17.6544 | 17.8198 | 181.9568 | 180.2134 | 253.1146 | 255.6989 | 14.116 | 13.9528 | 324.5592 | 123.8219 | 126.2425 | 1.8999 | 0.39983 | 1.5001 | 0.29997 | 1.9003 | 0.40013 | 1.4997 | 0.29971 | 3.4987 | 3.5139 | 0.23668 | 0.15535 | 0.11809 | 0.92408 | 8.8154 | 8.8594 | 149.99 | 120.012 | 74.915 | 172.9095 | 173.0385 | 172.9751 | 173.19 | 169.8398 | 172.3123 | 169.5277 | 175.0211 | 165.7352
2012-08-03 | 735.7123 | 732.1715 | 739.9031 | 17.6743 | 17.7361 | 182.015 | 179.9979 | 253.1005 | 255.6678 | 14.1206 | 13.9338 | 324.8564 | 123.8111 | 125.8415 | 1.9012 | 0.40024 | 1.4998 | 0.30004 | 1.8991 | 0.40006 | 1.5 | 0.30024 | 3.4997 | 3.5472 | 0.23645 | 0.1556 | 0.11776 | 0.92242 | 8.8094 | 8.8593 | 149.99 | 120.012 | 74.915 | 175.0567 | 175.3415 | 175.3228 | 175.2894 | 172.1369 | 174.5788 | 173.5741 | 176.5242 | 166.7832
2012-08-04 | 736.4929 | 731.4056 | 738.7753 | 17.6382 | 17.7341 | 182.0311 | 179.9487 | 253.0091 | 255.5714 | 14.1317 | 13.909 | 324.4294 | 123.9554 | 126.1917 | 1.9003 | 0.4002 | 1.4999 | 0.29998 | 1.8999 | 0.40014 | 1.5005 | 0.30004 | 3.5013 | 3.5481 | 0.23638 | 0.15567 | 0.11772 | 0.92524 | 8.8123 | 8.8625 | 149.99 | 120.012 | 74.915 | 175.3459 | 175.623 | 175.6385 | 175.6494 | 172.4378 | 174.8581 | 174.0314 | 176.6201 | 166.8487
2012-08-05 | 734.1957 | 731.4042 | 740.0798 | 17.6497 | 17.7713 | 181.9909 | 180.0473 | 253.0979 | 255.5233 | 14.1159 | 13.9407 | 324.2683 | 124.5805 | 126.7559 | 1.9008 | 0.39999 | 1.5001 | 0.29984 | 1.8996 | 0.39999 | 1.5001 | 0.29993 | 3.5007 | 3.5447 | 0.23644 | 0.15554 | 0.1179 | 0.92818 | 8.8132 | 8.8624 | 149.99 | 120.012 | 74.915 | 175.3635 | 175.6468 | 175.6467 | 175.5846 | 172.4453 | 174.9434 | 173.9568 | 176.575 | 166.7477
2012-08-06 | 736.2672 | 730.7736 | 740.3691 | 17.6626 | 17.714 | 181.9834 | 179.9506 | 253.1371 | 255.6324 | 14.1314 | 13.9178 | 323.7653 | 124.8756 | 126.9101 | 1.9003 | 0.40004 | 1.5002 | 0.29976 | 1.901 | 0.40002 | 1.4999 | 0.30028 | 3.4997 | 3.5405 | 0.23621 | 0.15553 | 0.11779 | 0.9303 | 8.8133 | 8.8581 | 149.99 | 120.012 | 74.915 | 175.2977 | 175.6681 | 175.6751 | 175.6254 | 172.4304 | 174.8977 | 173.7663 | 176.5156 | 166.6619
2012-08-07 | 733.6312 | 731.3049 | 739.1377 | 17.6463 | 17.7285 | 182.0123 | 179.877 | 252.9487 | 255.5733 | 14.1342 | 13.9358 | 323.7858 | 124.6743 | 126.8825 | 1.9004 | 0.40004 | 1.5001 | 0.29992 | 1.8985 | 0.39996 | 1.5 | 0.29992 | 3.5002 | 3.5425 | 0.23641 | 0.15577 | 0.11785 | 0.93238 | 8.8148 | 8.8618 | 149.99 | 120.012 | 74.915 | 175.4522 | 175.7565 | 175.7211 | 175.7018 | 172.5379 | 175.0116 | 174.0638 | 176.5693 | 166.7494
2012-08-08 | 735.153 | 730.1181 | 737.5645 | 17.6794 | 17.7574 | 181.954 | 179.887 | 253.1198 | 255.5246 | 14.1222 | 13.939 | 324.1308 | 124.5997 | 126.8823 | 1.8998 | 0.39993 | 1.4999 | 0.29992 | 1.9011 | 0.39995 | 1.5001 | 0.30033 | 3.4992 | 3.5419 | 0.23643 | 0.15566 | 0.11778 | 0.93469 | 8.8101 | 8.8637 | 149.99 | 120.012 | 74.915 | 175.554 | 175.8566 | 175.8778 | 175.8263 | 172.6525 | 175.0967 | 174.281 | 176.571 | 166.9221
2012-08-09 | 735.9921 | 732.5274 | 739.2455 | 17.6563 | 17.7158 | 182.021 | 180.0317 | 253.1569 | 255.5169 | 14.1344 | 13.9351 | 323.9276 | 124.7295 | 126.7521 | 1.8997 | 0.3998 | 1.4999 | 0.29998 | 1.9002 | 0.40004 | 1.4995 | 0.29959 | 3.499 | 3.5456 | 0.23621 | 0.15563 | 0.11764 | 0.93764 | 8.8093 | 8.8568 | 149.99 | 120.012 | 74.915 | 175.7129 | 176.0216 | 176.0181 | 176.0125 | 172.8163 | 175.188 | 174.5083 | 176.6413 | 167.1073
2012-08-10 | 730.8901 | 727.7046 | 739.1053 | 17.6358 | 17.7356 | 182.0402 | 179.9383 | 253.0218 | 255.4572 | 14.1332 | 13.9146 | 323.862 | 124.5701 | 126.7754 | 1.9002 | 0.39996 | 1.4999 | 0.30012 | 1.8991 | 0.3999 | 1.5001 | 0.30027 | 3.5001 | 3.5472 | 0.23627 | 0.15555 | 0.11769 | 0.94117 | 8.8145 | 8.8628 | 149.99 | 120.012 | 74.915 | 175.7262 | 175.999 | 175.9387 | 175.9553 | 172.7612 | 175.197 | 174.353 | 176.577 | 167.1132
2012-08-11 | 734.2834 | 729.0573 | 738.6517 | 17.6546 | 17.7637 | 181.9811 | 179.9964 | 253.0614 | 255.5104 | 14.1131 | 13.9352 | 323.9186 | 124.5991 | 126.9231 | 1.8999 | 0.39984 | 1.5003 | 0.30021 | 1.9008 | 0.39981 | 1.5 | 0.29968 | 3.4999 | 3.5452 | 0.23614 | 0.1554 | 0.11783 | 0.94467 | 8.8142 | 8.8611 | 149.99 | 120.012 | 74.915 | 175.6437 | 175.9211 | 175.8322 | 175.8407 | 172.6941 | 175.106 | 174.2257 | 176.5701 | 166.9797
2012-08-12 | 736.0195 | 730.7856 | 739.4083 | 17.6677 | 17.7167 | 182.008 | 179.8581 | 253.1167 | 255.5101 | 14.121 | 13.9166 | 323.9514 | 124.3623 | 126.5099 | 1.9005 | 0.40016 | 1.4998 | 0.29967 | 1.902 | 0.40013 | 1.4997 | 0.29986 | 3.4997 | 3.5416 | 0.23596 | 0.15547 | 0.11767 | 0.94581 | 8.8105 | 8.8583 | 149.99 | 120.012 | 74.915 | 175.7343 | 175.9945 | 175.9394 | 175.9378 | 172.7577 | 175.1917 | 174.4297 | 176.6192 | 167.0539
2012-08-13 | 546.8947 | 407.6505 | 415.2419 | 17.8162 | 17.6811 | 181.9862 | 103.1672 | 142.1608 | 255.9989 | 8.2593 | 7.9742 | 324.1696 | 76.5986 | 72.4569 | 1.0667 | 0.22468 | 0.84805 | 0.16859 | 1.1699 | 0.22477 | 0.92381 | 0.16857 | 1.9674 | 2.2919 | 0.13039 | 0.10052 | 0.06842 | 0.063515 | 8.8071 | 4.9815 | 70.4735 | 56.3882 | 35.1991 | 99.5557 | 98.8055 | 99.5846 | 109.4688 | 98.2735 | 113.9505 | 106.8012 | 119.1476 | 104.7874
2012-08-14 | 536.0052 | 530.2172 | 536.9183 | 12.8862 | 12.9688 | 132.6748 | 131.5016 | 183.7766 | 187.6392 | 10.305 | 10.2185 | 236.4291 | 90.2104 | 92.287 | 1.3794 | 0.2906 | 1.0931 | 0.21777 | 1.381 | 0.29044 | 1.089 | 0.21786 | 2.5412 | 2.5728 | 0.17152 | 0.11348 | 0.088278 | 0.037218 | 6.4341 | 6.4366 | 0.20774 | 0.16634 | 0.10383 | 128.0708 | 128.0267 | 128.161 | 127.8452 | 125.0978 | 128.0807 | 125.3961 | 126.5354 | 118.5925
2012-08-15 | 734.1332 | 731.9903 | 737.9957 | 17.6644 | 17.7685 | 181.9453 | 179.9047 | 253.0747 | 256.0591 | 14.1153 | 13.9283 | 324.8502 | 124.094 | 126.3731 | 1.9005 | 0.4 | 1.4998 | 0.30011 | 1.8997 | 0.40001 | 1.5 | 0.29986 | 3.5 | 3.5428 | 0.23608 | 0.15506 | 0.12099 | 0.1094 | 8.8112 | 8.8598 | 0 | 0 | 0 | 175.5143 | 175.8362 | 175.8234 | 175.78 | 172.6527 | 175.0078 | 174.1475 | 176.5533 | 166.8872
2012-08-16 | 736.6458 | 732.0692 | 741.6199 | 17.6786 | 17.7036 | 182.0324 | 179.9092 | 253.062 | 255.8282 | 14.1293 | 13.9407 | 324.3662 | 124.2143 | 126.2782 | 1.9003 | 0.40014 | 1.5 | 0.29974 | 1.9009 | 0.40001 | 1.4996 | 0.29989 | 3.5001 | 3.5379 | 0.23624 | 0.15547 | 0.12092 | 0.10941 | 8.8113 | 8.8572 | 0 | 0 | 0 | 175.7417 | 176.0101 | 175.9728 | 175.9601 | 172.8036 | 175.2461 | 174.1337 | 176.5256 | 167.1797
2012-08-17 | 734.6344 | 730.347 | 739.5894 | 17.6554 | 17.754 | 182.0703 | 179.8801 | 253.0299 | 255.9003 | 14.1307 | 13.9221 | 324.5146 | 124.2736 | 126.5064 | 1.9005 | 0.40012 | 1.5001 | 0.30004 | 1.9 | 0.39999 | 1.5002 | 0.30007 | 3.5005 | 3.543 | 0.2361 | 0.15539 | 0.12096 | 0.10965 | 8.8134 | 8.8619 | 0 | 0 | 0 | 175.8707 | 176.0969 | 176.0972 | 176.085 | 172.9049 | 175.3057 | 174.4449 | 176.6027 | 167.2395
2012-08-18 | 733.6094 | 730.0093 | 740.1829 | 17.6737 | 17.7367 | 181.959 | 179.9671 | 253.1405 | 255.8593 | 14.1156 | 13.9397 | 324.528 | 124.4745 | 126.659 | 1.9007 | 0.39992 | 1.4999 | 0.29992 | 1.8997 | 0.39996 | 1.5 | 0.29996 | 3.4995 | 3.5384 | 0.23632 | 0.15537 | 0.12093 | 0.10974 | 8.8126 | 8.8606 | 0 | 0 | 0 | 175.6307 | 175.8809 | 175.8214 | 175.8212 | 172.7231 | 175.1006 | 174.0468 | 176.4985 | 166.8219
2012-08-19 | 736.0052 | 730.3262 | 740.2869 | 17.677 | 17.7367 | 182.0049 | 179.9578 | 253.0473 | 255.7852 | 14.1258 | 13.9322 | 324.0126 | 124.7135 | 126.7258 | 1.9003 | 0.40006 | 1.5 | 0.30004 | 1.9 | 0.40016 | 1.4997 | 0.29992 | 3.5005 | 3.5323 | 0.23622 | 0.15531 | 0.12097 | 0.11002 | 8.8126 | 8.8559 | 0 | 0 | 0 | 175.4924 | 175.6807 | 175.6672 | 175.6746 | 172.5224 | 174.9604 | 173.7186 | 176.4754 | 166.7523
2012-08-20 | 734.9849 | 731.7917 | 739.9299 | 17.6385 | 17.7719 | 182.0103 | 179.9991 | 252.9872 | 255.9514 | 14.1298 | 13.924 | 324.1639 | 124.5892 | 126.8253 | 1.9002 | 0.39991 | 1.5001 | 0.30002 | 1.9001 | 0.40001 | 1.5003 | 0.30014 | 3.5003 | 3.5358 | 0.23633 | 0.15543 | 0.12105 | 0.11005 | 8.8126 | 8.8624 | 0 | 0 | 0 | 175.4031 | 175.5926 | 175.5906 | 175.6119 | 172.4257 | 174.826 | 173.9243 | 176.5812 | 166.7112
2012-08-21 | 731.6761 | 727.3522 | 738.0293 | 17.6642 | 17.7078 | 181.9374 | 179.9642 | 253.1039 | 255.7291 | 14.1179 | 13.9395 | 324.5257 | 124.344 | 126.5229 | 1.9005 | 0.39993 | 1.5 | 0.29991 | 1.8999 | 0.40003 | 1.5 | 0.29991 | 3.4996 | 3.5349 | 0.23637 | 0.15554 | 0.12093 | 0.11015 | 8.8124 | 8.8601 | 0 | 0 | 0 | 175.5187 | 175.7674 | 175.686 | 175.6643 | 172.4689 | 175.0163 | 173.9773 | 176.5399 | 166.7127
2012-08-22 | 737.4709 | 732.9586 | 740.3094 | 17.6528 | 17.7378 | 181.9964 | 179.9888 | 253.0764 | 255.7822 | 14.1339 | 13.9318 | 324.9614 | 123.7896 | 125.7855 | 1.9001 | 0.4 | 1.4999 | 0.3 | 1.9008 | 0.40006 | 1.4998 | 0.29991 | 3.4998 | 3.5321 | 0.23638 | 0.15549 | 0.12086 | 0.11014 | 8.8123 | 8.8577 | 0 | 0 | 0 | 175.433 | 175.7112 | 175.6613 | 175.6375 | 172.4702 | 174.9298 | 173.8215 | 176.5127 | 166.6823
2012-08-23 | 735.8566 | 731.5457 | 739.419 | 17.6414 | 17.7665 | 182.0212 | 179.902 | 252.9998 | 255.8652 | 14.1319 | 13.9311 | 325.6392 | 123.1537 | 125.3478 | 1.9 | 0.40006 | 1.5003 | 0.29996 | 1.8996 | 0.39992 | 1.5003 | 0.29993 | 3.5004 | 3.5334 | 0.23644 | 0.15548 | 0.12082 | 0.11029 | 8.8151 | 8.8635 | 0 | 0 | 0 | 175.3584 | 175.613 | 175.5223 | 175.5337 | 172.3862 | 174.8681 | 173.512 | 176.4601 | 166.6448
2012-08-24 | 711.4095 | 709.2899 | 785.77 | 17.66 | 17.704 | 181.9735 | 180.1103 | 253.076 | 255.8225 | 14.103 | 13.9392 | 324.7185 | 123.2643 | 125.2489 | 1.8918 | 0.40016 | 1.5004 | 0.30097 | 1.8978 | 0.39887 | 1.4975 | 0.30274 | 3.4919 | 3.5431 | 0.23646 | 0.15549 | 0.12098 | 0.11031 | 8.8299 | 8.8306 | 0 | 0 | 0 | 175.4032 | 175.6758 | 175.5859 | 175.5961 | 172.4009 | 174.8725 | 173.7299 | 176.5268 | 166.5925
2012-08-25 | 666.5466 | 666.5466 | 866.2466 | 17.637 | 17.7042 | 181.9382 | 180.5701 | 253.0173 | 255.9616 | 14.0914 | 13.9294 | 323.3063 | 123.2943 | 125.3645 | 1.8757 | 0.40024 | 1.5014 | 0.30293 | 1.8954 | 0.39684 | 1.4929 | 0.30693 | 3.4773 | 3.5699 | 0.23632 | 0.1556 | 0.12096 | 0.11045 | 8.8665 | 8.7777 | 0 | 0 | 0 | 175.6629 | 175.887 | 175.7941 | 175.8285 | 172.6508 | 175.0716 | 174.2992 | 176.6105 | 166.713
2012-08-26 | 666.5466 | 666.5466 | 866.2466 | 17.637 | 17.7042 | 181.9382 | 180.5701 | 253.0173 | 255.9616 | 14.0914 | 13.9294 | 323.3063 | 123.2943 | 125.3645 | 1.8757 | 0.40024 | 1.5014 | 0.30293 | 1.8954 | 0.39684 | 1.4929 | 0.30693 | 3.4773 | 3.5699 | 0.23641 | 0.15546 | 0.12093 | 0.11051 | 8.8665 | 8.7777 | 0 | 0 | 0 | 175.5121 | 175.7919 | 175.7144 | 175.7043 | 172.4961 | 174.9825 | 173.7806 | 176.5302 | 166.7416
2012-08-27 | 717.5035 | 714.936 | 771.933 | 17.6417 | 17.7358 | 181.9733 | 179.9907 | 253.0608 | 255.7819 | 14.1093 | 13.9295 | 325.1534 | 122.9603 | 125.1159 | 1.8944 | 0.40003 | 1.5004 | 0.30071 | 1.8992 | 0.39916 | 1.4985 | 0.30172 | 3.4942 | 3.5445 | 0.23624 | 0.15548 | 0.12076 | 0.11047 | 8.8277 | 8.8446 | 0 | 0 | 0 | 175.6625 | 175.9095 | 175.8464 | 175.8583 | 172.7242 | 175.1115 | 173.6395 | 176.5497 | 166.9509
2012-08-28 | 737.3314 | 734.597 | 741.0654 | 17.6441 | 17.7424 | 182.0006 | 179.8754 | 253.1425 | 255.713 | 14.1263 | 13.9275 | 325.6396 | 123.015 | 124.959 | 1.8997 | 0.4 | 1.5002 | 0.29996 | 1.9009 | 0.4 | 1.4998 | 0.29992 | 3.4999 | 3.5306 | 0.23629 | 0.15544 | 0.12086 | 0.11041 | 8.8161 | 8.8576 | 0 | 0 | 0 | 175.7259 | 175.9962 | 175.9053 | 175.911 | 172.684 | 175.1482 | 173.0011 | 176.5256 | 167.0238
2012-08-29 | 734.6613 | 732.2282 | 740.3792 | 17.6125 | 17.7764 | 182.0591 | 179.7986 | 253.2346 | 255.6878 | 14.1185 | 13.9312 | 325.6451 | 122.8992 | 125.0361 | 1.9006 | 0.40006 | 1.4999 | 0.30004 | 1.8999 | 0.40005 | 1.5002 | 0.30014 | 3.4988 | 3.5328 | 0.2361 | 0.15584 | 0.12091 | 0.11039 | 8.8129 | 8.8633 | 0 | 0 | 0 | 175.8062 | 176.0521 | 176.0319 | 176.0674 | 172.8777 | 175.2365 | 173.3487 | 176.6312 | 167.0469
2012-08-30 | 682.7214 | 682.631 | 689.4346 | 16.4862 | 16.5289 | 169.7407 | 168.1153 | 237.1597 | 238.5155 | 13.1759 | 13.0391 | 303.9174 | 114.7649 | 116.7631 | 1.7711 | 0.37296 | 1.399 | 0.27957 | 1.7718 | 0.37294 | 1.3982 | 0.27978 | 3.2621 | 3.2959 | 0.22009 | 0.14481 | 0.11248 | 0.10289 | 8.2131 | 8.263 | 62.7986 | 50.282 | 31.3875 | 163.8117 | 163.9932 | 164.0578 | 163.7836 | 161.0853 | 163.301 | 160.91 | 163.9211 | 154.7301
2012-08-31 | 732.8929 | 729.6848 | 739.3063 | 17.6462 | 17.719 | 181.9871 | 179.9416 | 252.9816 | 255.7151 | 14.1257 | 13.9385 | 325.3631 | 123.1902 | 125.2338 | 1.9003 | 0.40001 | 1.5002 | 0.29999 | 1.9016 | 0.40024 | 1.4999 | 0.29994 | 3.4994 | 3.5349 | 0.23644 | 0.15544 | 0.12084 | 0.11052 | 8.8152 | 8.8608 | 149.99 | 120.012 | 74.915 | 175.6317 | 175.9262 | 175.8879 | 175.8748 | 172.6671 | 175.0602 | 173.1888 | 176.5747 | 166.91
2012-09-01 | 733.8882 | 731.5345 | 739.4191 | 17.6426 | 17.7276 | 182.0443 | 179.9614 | 253.1676 | 255.5882 | 14.1307 | 13.9379 | 324.9004 | 123.8783 | 125.896 | 1.9003 | 0.39991 | 1.5 | 0.30003 | 1.8986 | 0.40002 | 1.5002 | 0.29979 | 3.5008 | 3.5347 | 0.2363 | 0.15532 | 0.12088 | 0.1105 | 8.8143 | 8.8626 | 149.99 | 120.012 | 74.915 | 175.767 | 176.002 | 176.04 | 176.0027 | 172.8092 | 175.1975 | 174.3764 | 176.5898 | 167.0289
2012-09-02 | 735.0571 | 730.2966 | 740.9614 | 17.6335 | 17.7668 | 181.9848 | 179.9431 | 253.0077 | 255.6403 | 14.122 | 13.9401 | 324.9492 | 123.8709 | 126.0193 | 1.9001 | 0.40004 | 1.5002 | 0.30011 | 1.8998 | 0.4 | 1.5002 | 0.30038 | 3.5003 | 3.5327 | 0.23631 | 0.15558 | 0.12081 | 0.11046 | 8.8159 | 8.8622 | 149.99 | 120.012 | 74.915 | 175.8168 | 176.0303 | 175.9548 | 175.9781 | 172.8003 | 175.2382 | 174.3781 | 176.6001 | 167.0319
2012-09-03 | 734.8157 | 730.5494 | 738.231 | 17.6707 | 17.711 | 181.9836 | 179.8814 | 253.1681 | 255.692 | 14.1183 | 13.9259 | 324.8336 | 123.954 | 125.9658 | 1.9008 | 0.39997 | 1.4999 | 0.29996 | 1.9 | 0.39987 | 1.4999 | 0.29976 | 3.4991 | 3.5295 | 0.23637 | 0.15554 | 0.12084 | 0.11059 | 8.8134 | 8.861 | 149.99 | 120.012 | 74.915 | 175.8286 | 176.0163 | 175.9588 | 175.9996 | 172.7946 | 175.2177 | 174.3159 | 176.6125 | 167.0388
2012-09-04 | 736.4709 | 731.6706 | 740.1135 | 17.6622 | 17.7427 | 182.0137 | 179.863 | 253.0068 | 255.6247 | 14.1336 | 13.9368 | 324.6947 | 123.9196 | 125.9448 | 1.8996 | 0.4001 | 1.5001 | 0.30002 | 1.9 | 0.40019 | 1.4998 | 0.29989 | 3.5012 | 3.5276 | 0.23653 | 0.15518 | 0.1209 | 0.11063 | 8.8142 | 8.8581 | 149.99 | 120.012 | 74.915 | 175.6904 | 175.9198 | 175.8717 | 175.8938 | 172.7018 | 175.1056 | 173.9497 | 176.5537 | 167.035
2012-09-05 | 735.7899 | 732.4807 | 739.7693 | 17.6388 | 17.7709 | 182.0121 | 179.8979 | 253.0342 | 255.5976 | 14.134 | 13.9399 | 324.8297 | 123.8531 | 126.0505 | 1.8994 | 0.40002 | 1.5 | 0.30017 | 1.8993 | 0.39994 | 1.5002 | 0.30001 | 3.4995 | 3.5309 | 0.23636 | 0.15542 | 0.12093 | 0.11066 | 8.8138 | 8.8628 | 149.99 | 120.012 | 74.915 | 175.6486 | 175.9198 | 175.8874 | 175.8566 | 172.6822 | 175.138 | 173.9988 | 176.5702 | 167.0394
2012-09-06 | 735.4813 | 731.8286 | 738.1007 | 17.6721 | 17.7187 | 181.9503 | 179.9867 | 252.8863 | 255.6797 | 14.1225 | 13.9231 | 324.9374 | 123.9144 | 125.9346 | 1.8999 | 0.39991 | 1.4999 | 0.29997 | 1.8992 | 0.39987 | 1.4998 | 0.29997 | 3.4982 | 3.5282 | 0.23657 | 0.15555 | 0.12085 | 0.11049 | 8.8102 | 8.8604 | 149.99 | 120.012 | 74.915 | 175.8148 | 176.0079 | 176.0339 | 176.0736 | 172.8742 | 175.2216 | 174.3146 | 176.5841 | 167.1569
2012-09-07 | 736.1254 | 731.107 | 739.9019 | 17.6541 | 17.7249 | 182.0186 | 179.9068 | 253.0674 | 255.5787 | 14.128 | 13.9341 | 324.6117 | 123.8813 | 125.9166 | 1.9004 | 0.39996 | 1.5 | 0.30008 | 1.8999 | 0.40022 | 1.4997 | 0.29992 | 3.4996 | 3.5306 | 0.23659 | 0.15557 | 0.12087 | 0.11062 | 8.8122 | 8.8567 | 149.99 | 120.012 | 74.915 | 175.851 | 176.0952 | 175.9867 | 176.0376 | 172.824 | 175.2409 | 174.3708 | 176.5983 | 167.1292
2012-09-08 | 737.6309 | 731.8843 | 740.1417 | 17.6347 | 17.7633 | 182.0708 | 179.9708 | 253.0229 | 255.5623 | 14.1263 | 13.9391 | 324.9542 | 123.8323 | 126.0645 | 1.9004 | 0.40017 | 1.4998 | 0.29999 | 1.8986 | 0.39986 | 1.5004 | 0.30009 | 3.5004 | 3.5307 | 0.23644 | 0.15559 | 0.12097 | 0.1107 | 8.8117 | 8.8618 | 149.99 | 120.012 | 74.915 | 175.8033 | 176.0271 | 175.9636 | 176.0135 | 172.8102 | 175.1545 | 174.3617 | 176.5909 | 167.0536
2012-09-09 | 735.4952 | 730.7804 | 738.9733 | 17.6658 | 17.7152 | 181.9918 | 179.9344 | 253.1189 | 255.7319 | 14.1062 | 13.9219 | 325.0226 | 123.8382 | 125.8472 | 1.9007 | 0.39981 | 1.4996 | 0.29996 | 1.8999 | 0.40005 | 1.5 | 0.29959 | 3.4996 | 3.5277 | 0.23667 | 0.15557 | 0.12097 | 0.11063 | 8.8071 | 8.8619 | 149.99 | 120.012 | 74.915 | 175.8026 | 175.9338 | 175.8759 | 175.9646 | 172.7894 | 175.1874 | 174.2271 | 176.555 | 166.999
2012-09-10 | 736.3464 | 732.9727 | 741.3079 | 17.645 | 17.7463 | 182.0165 | 179.9591 | 253.111 | 255.5872 | 14.1359 | 13.9374 | 324.9214 | 123.672 | 125.6847 | 1.9003 | 0.40011 | 1.5 | 0.29992 | 1.9003 | 0.39985 | 1.5002 | 0.30001 | 3.5013 | 3.5278 | 0.23633 | 0.15544 | 0.12109 | 0.11073 | 8.8125 | 8.8614 | 149.99 | 120.012 | 74.915 | 175.7283 | 175.9581 | 175.9075 | 175.893 | 172.7253 | 175.1474 | 174.0716 | 176.5861 | 166.972
2012-09-11 | 736.7568 | 732.4036 | 742.2452 | 17.6553 | 17.7623 | 182.0143 | 180.0268 | 253.0307 | 255.6653 | 14.1314 | 13.9393 | 325.9078 | 122.8833 | 125.0801 | 1.8999 | 0.40001 | 1.5 | 0.3001 | 1.8992 | 0.39999 | 1.5001 | 0.30014 | 3.4998 | 3.5282 | 0.23646 | 0.15558 | 0.12103 | 0.11075 | 8.8154 | 8.8629 | 149.99 | 120.012 | 74.915 | 175.6542 | 175.8431 | 175.8204 | 175.8208 | 172.625 | 175.074 | 174.0213 | 176.5958 | 166.8628
2012-09-12 | 736.0634 | 732.1488 | 740.2659 | 17.6823 | 17.7055 | 181.9362 | 179.9016 | 253.1595 | 255.7693 | 14.1203 | 13.9231 | 326.0981 | 122.7488 | 124.7284 | 1.8998 | 0.39997 | 1.4999 | 0.29997 | 1.9006 | 0.39998 | 1.4999 | 0.29963 | 3.4998 | 3.5233 | 0.23666 | 0.15566 | 0.12111 | 0.11077 | 8.8119 | 8.862 | 149.99 | 120.012 | 74.915 | 175.6839 | 175.8767 | 175.8767 | 175.9152 | 172.6947 | 175.0673 | 174.1198 | 176.5897 | 166.8627
2012-09-13 | 737.4494 | 731.983 | 741.0654 | 17.6511 | 17.7649 | 182.0053 | 179.8493 | 253.0702 | 255.6284 | 14.1318 | 13.9447 | 325.9007 | 122.7339 | 124.7544 | 1.8999 | 0.39999 | 1.5002 | 0.30004 | 1.9009 | 0.40001 | 1.4996 | 0.30015 | 3.5002 | 3.5242 | 0.23641 | 0.15557 | 0.1211 | 0.11076 | 8.8146 | 8.8603 | 149.99 | 120.012 | 74.915 | 175.7767 | 175.9263 | 175.8937 | 175.9399 | 172.7807 | 175.1686 | 174.0579 | 176.5613 | 166.8883
2012-09-14 | 735.0566 | 731.5687 | 739.8753 | 17.6493 | 17.7393 | 182.0208 | 179.8907 | 253.0412 | 255.6321 | 14.1293 | 13.9465 | 326.3167 | 122.4306 | 124.6303 | 1.9002 | 0.39999 | 1.5 | 0.30004 | 1.8992 | 0.39987 | 1.5002 | 0.29991 | 3.4997 | 3.5261 | 0.23656 | 0.15554 | 0.12094 | 0.11081 | 8.816 | 8.8644 | 149.99 | 120.012 | 74.915 | 175.6628 | 175.8105 | 175.6942 | 175.7325 | 172.5987 | 175.0718 | 173.7666 | 176.5085 | 166.885
2012-09-15 | 735.7394 | 731.3638 | 738.9181 | 17.6791 | 17.7305 | 181.9723 | 179.9023 | 253.2084 | 255.7642 | 14.1249 | 13.9373 | 326.4111 | 122.4979 | 124.5123 | 1.8994 | 0.39994 | 1.5001 | 0.30007 | 1.9001 | 0.40001 | 1.4998 | 0.29968 | 3.4993 | 3.5225 | 0.23666 | 0.15563 | 0.12111 | 0.11092 | 8.8135 | 8.8613 | 149.99 | 120.012 | 74.915 | 175.4982 | 175.7016 | 175.6289 | 175.6539 | 172.4781 | 174.9197 | 173.6735 | 176.4744 | 166.7525
2012-09-16 | 737.8568 | 732.7498 | 741.1436 | 17.6542 | 17.7527 | 182.02 | 179.917 | 253.1184 | 255.6375 | 14.1313 | 13.9462 | 326.1748 | 122.5033 | 124.4905 | 1.8998 | 0.39996 | 1.5 | 0.29998 | 1.902 | 0.4001 | 1.4997 | 0.29993 | 3.5001 | 3.5245 | 0.23648 | 0.15546 | 0.12106 | 0.11125 | 8.811 | 8.8592 | 149.99 | 120.012 | 74.915 | 175.4922 | 175.7246 | 175.6686 | 175.7288 | 172.5422 | 174.8992 | 173.8136 | 176.5323 | 166.7184
2012-09-17 | 734.6187 | 730.189 | 739.9273 | 17.6487 | 17.7827 | 182.0031 | 179.9469 | 252.9998 | 255.6982 | 14.1327 | 13.9384 | 326.3075 | 122.4381 | 124.6153 | 1.8996 | 0.40006 | 1.4999 | 0.29987 | 1.9005 | 0.4 | 1.5004 | 0.3001 | 3.4995 | 3.5273 | 0.23654 | 0.15548 | 0.12096 | 0.11135 | 8.8128 | 8.8642 | 149.99 | 120.012 | 74.915 | 175.6677 | 175.8615 | 175.7321 | 175.7658 | 172.6415 | 175.081 | 173.9127 | 176.5734 | 166.8047
2012-09-18 | 694.3196 | 690.7696 | 698.5208 | 16.659 | 16.7415 | 171.5765 | 169.9339 | 238.9786 | 241.2704 | 13.3111 | 13.1403 | 307.8227 | 115.4822 | 117.3839 | 1.7936 | 0.37763 | 1.4144 | 0.28334 | 1.7939 | 0.37767 | 1.4162 | 0.28362 | 3.3048 | 3.3297 | 0.22252 | 0.14587 | 0.11362 | 0.1052 | 8.3134 | 8.3696 | 72.5523 | 58.0515 | 36.2375 | 165.5565 | 165.841 | 165.5596 | 165.8076 | 162.8367 | 165.085 | 163.5896 | 165.8285 | 156.0868
2012-09-19 | 736.6806 | 732.1541 | 739.9243 | 17.651 | 17.7405 | 182.0095 | 179.9082 | 253.1657 | 255.7058 | 14.117 | 13.9324 | 326.5312 | 122.4048 | 124.4687 | 1.9004 | 0.39993 | 1.5 | 0.30002 | 1.8996 | 0.4001 | 1.5005 | 0.29999 | 3.4997 | 3.5247 | 0.23643 | 0.15541 | 0.12101 | 0.11161 | 8.8134 | 8.862 | 0 | 0 | 0 | 175.7203 | 175.9828 | 175.9064 | 175.9498 | 172.7171 | 175.0745 | 173.9896 | 176.6021 | 166.9103
2012-09-20 | 735.8338 | 731.7681 | 741.2526 | 17.6888 | 17.7734 | 182.0442 | 179.7557 | 253.0549 | 255.7355 | 14.1324 | 13.9383 | 325.861 | 122.9625 | 125.0273 | 1.9004 | 0.39995 | 1.5 | 0.29998 | 1.8994 | 0.39993 | 1.5 | 0.30006 | 3.4997 | 3.5241 | 0.2365 | 0.15538 | 0.121 | 0.11165 | 8.8124 | 8.8602 | 0 | 0 | 0 | 175.694 | 175.8914 | 175.8608 | 175.8836 | 172.6872 | 175.0986 | 173.8103 | 176.5651 | 166.9381
2012-09-21 | 739.2766 | 735.475 | 754.3069 | 17.6572 | 17.7353 | 182.0625 | 179.9476 | 252.9961 | 255.6013 | 14.126 | 13.9293 | 325.3665 | 123.2859 | 125.3853 | 1.8997 | 0.39961 | 1.5007 | 0.30044 | 1.9018 | 0.39999 | 1.5014 | 0.29932 | 3.4986 | 3.5252 | 0.23647 | 0.15535 | 0.12103 | 0.11147 | 8.8207 | 8.8606 | 0 | 0 | 0 | 175.7243 | 175.8929 | 175.8448 | 175.8527 | 172.7283 | 175.0824 | 173.8685 | 176.5471 | 166.9588
2012-09-22 | 735.4282 | 731.3066 | 740.6816 | 17.6591 | 17.7585 | 181.9969 | 179.7686 | 253.0612 | 255.639 | 14.1158 | 13.9208 | 325.3894 | 123.4036 | 125.4332 | 1.9001 | 0.4001 | 1.5 | 0.29996 | 1.9005 | 0.4 | 1.5001 | 0.30001 | 3.5 | 3.522 | 0.23655 | 0.1556 | 0.12097 | 0.11132 | 8.8107 | 8.8629 | 0 | 0 | 0 | 175.7881 | 175.9403 | 175.9034 | 175.9316 | 172.7475 | 175.1504 | 174.087 | 176.5609 | 166.9734
2012-09-23 | 737.0208 | 732.5991 | 740.6563 | 17.6641 | 17.7604 | 181.9947 | 179.8376 | 253.1778 | 255.7011 | 14.1257 | 13.9336 | 325.2113 | 123.4566 | 125.5018 | 1.8998 | 0.40005 | 1.4997 | 0.29996 | 1.9001 | 0.39985 | 1.4998 | 0.2999 | 3.4987 | 3.5225 | 0.2364 | 0.15556 | 0.12096 | 0.1113 | 8.8088 | 8.8593 | 0 | 0 | 0 | 175.7892 | 175.9457 | 175.8658 | 175.9174 | 172.7724 | 175.1592 | 174.0299 | 176.5855 | 166.9883
2012-09-24 | 734.7189 | 731.1014 | 739.1891 | 17.6253 | 17.713 | 182.0229 | 179.7752 | 253.013 | 255.5462 | 14.1216 | 13.935 | 325.1482 | 123.3629 | 125.4399 | 1.8999 | 0.40017 | 1.5001 | 0.29993 | 1.9002 | 0.40004 | 1.5001 | 0.30018 | 3.5007 | 3.5251 | 0.23677 | 0.15553 | 0.12098 | 0.11127 | 8.8099 | 8.8629 | 0 | 0 | 0 | 175.7527 | 175.935 | 175.8302 | 175.8861 | 172.7333 | 175.1355 | 173.968 | 176.5418 | 167.0182
2012-09-25 | 735.0458 | 731.0407 | 738.1333 | 17.6574 | 17.7445 | 181.9655 | 179.7984 | 253.0413 | 255.6819 | 14.1214 | 13.928 | 325.3768 | 123.3815 | 125.444 | 1.9003 | 0.39998 | 1.5 | 0.30003 | 1.8987 | 0.39982 | 1.5001 | 0.30007 | 3.5002 | 3.5226 | 0.23655 | 0.15577 | 0.12097 | 0.11148 | 8.8095 | 8.8641 | 0 | 0 | 0 | 175.7674 | 175.9057 | 175.8652 | 175.9278 | 172.7665 | 175.1878 | 174.0673 | 176.5411 | 167.0171
2012-09-26 | 736.3293 | 732.395 | 740.1556 | 17.6857 | 17.7599 | 181.9964 | 179.8857 | 253.1138 | 255.7101 | 14.1287 | 13.9376 | 325.3022 | 123.4807 | 125.5618 | 1.9004 | 0.4001 | 1.4999 | 0.29993 | 1.8999 | 0.40008 | 1.4999 | 0.29998 | 3.5001 | 3.5183 | 0.23656 | 0.15575 | 0.12102 | 0.11148 | 8.8092 | 8.8601 | 0 | 0 | 0 | 175.7571 | 175.9295 | 175.8639 | 175.8905 | 172.6908 | 175.1661 | 174.013 | 176.532 | 166.9922
2012-09-27 | 735.6423 | 731.8757 | 739.891 | 17.6336 | 17.7326 | 182.0258 | 179.787 | 253.0325 | 255.533 | 14.1269 | 13.9392 | 325.146 | 123.3994 | 125.3863 | 1.8997 | 0.39986 | 1.5004 | 0.3001 | 1.8998 | 0.40006 | 1.5 | 0.30021 | 3.5007 | 3.5195 | 0.23669 | 0.15567 | 0.12105 | 0.11142 | 8.8137 | 8.8612 | 0 | 0 | 0 | 175.6441 | 175.8672 | 175.854 | 175.8654 | 172.6741 | 175.0502 | 173.882 | 176.517 | 166.9329
2012-09-28 | 734.2354 | 729.7667 | 736.6357 | 17.6521 | 17.7744 | 181.9739 | 179.8171 | 253.0813 | 255.7829 | 14.1159 | 13.9293 | 325.5095 | 123.1578 | 125.3185 | 1.9001 | 0.40012 | 1.5001 | 0.30001 | 1.8988 | 0.39988 | 1.5001 | 0.29985 | 3.4999 | 3.5142 | 0.23676 | 0.1557 | 0.12098 | 0.1114 | 8.8119 | 8.8642 | 0 | 0 | 0 | 175.3982 | 175.6001 | 175.5398 | 175.6429 | 172.4953 | 174.8165 | 173.3392 | 176.3786 | 166.7481
2012-09-29 | 736.938 | 732.7195 | 738.2491 | 17.6822 | 17.7382 | 182.0103 | 179.8131 | 253.1878 | 255.6051 | 14.1232 | 13.9418 | 325.5311 | 123.2382 | 125.2196 | 1.8997 | 0.40006 | 1.5002 | 0.30009 | 1.8994 | 0.40001 | 1.4998 | 0.29973 | 3.4995 | 3.515 | 0.23666 | 0.15568 | 0.12106 | 0.11185 | 8.8102 | 8.8594 | 0 | 0 | 0 | 175.5082 | 175.6622 | 175.6123 | 175.6752 | 172.5282 | 174.9295 | 173.6739 | 176.4744 | 166.7624
2012-09-30 | 734.5436 | 730.4578 | 738.6208 | 17.6296 | 17.7417 | 182.0001 | 179.801 | 252.9131 | 255.7724 | 14.1305 | 13.9365 | 325.5526 | 123.1548 | 125.1544 | 1.9006 | 0.39999 | 1.5001 | 0.29999 | 1.9003 | 0.40016 | 1.4999 | 0.29996 | 3.5003 | 3.5185 | 0.23684 | 0.15579 | 0.1212 | 0.11204 | 8.8129 | 8.8625 | 0 | 0 | 0 | 175.6106 | 175.7875 | 175.7576 | 175.7743 | 172.6304 | 174.9881 | 173.9331 | 176.5287 | 166.7581
2012-10-01 | 735.9293 | 731.7698 | 739.8873 | 17.6448 | 17.7753 | 182.0045 | 179.753 | 253.0631 | 255.777 | 14.1215 | 13.9311 | 325.7747 | 123.3478 | 125.4425 | 1.9005 | 0.39982 | 1.5002 | 0.30002 | 1.9007 | 0.39997 | 1.5002 | 0.30003 | 3.5002 | 3.5171 | 0.23681 | 0.15585 | 0.12104 | 0.11222 | 8.8147 | 8.8623 | 0 | 0 | 0 | 175.6011 | 175.818 | 175.7789 | 175.8075 | 172.6628 | 174.9787 | 173.8957 | 176.5171 | 166.8104
2012-10-02 | 736.1475 | 731.7181 | 738.4777 | 17.6915 | 17.7398 | 181.9948 | 179.8073 | 253.0101 | 255.56 | 14.1241 | 13.9386 | 325.8413 | 123.0043 | 125.0644 | 1.9001 | 0.39997 | 1.5 | 0.2999 | 1.8993 | 0.3999 | 1.5002 | 0.30007 | 3.5002 | 3.52 | 0.23666 | 0.15583 | 0.12113 | 0.11223 | 8.8105 | 8.8625 | 0 | 0 | 0 | 175.5891 | 175.813 | 175.7741 | 175.7933 | 172.6384 | 174.9892 | 173.5791 | 176.5431 | 166.8034
2012-10-03 | 736.4667 | 732.3192 | 739.7766 | 17.6521 | 17.755 | 181.9976 | 179.7245 | 253.0885 | 255.6809 | 14.1244 | 13.9355 | 326.0895 | 122.7138 | 124.7465 | 1.8997 | 0.39993 | 1.5 | 0.3 | 1.9003 | 0.40003 | 1.4999 | 0.29996 | 3.4999 | 3.5177 | 0.23674 | 0.15588 | 0.12106 | 0.1123 | 8.8138 | 8.8611 | 149.99 | 120.012 | 74.915 | 175.5517 | 175.7578 | 175.7152 | 175.7148 | 172.5566 | 174.9175 | 172.7882 | 176.5288 | 166.7719
2012-10-04 | 736.3016 | 732.1116 | 740.0413 | 17.6514 | 17.7543 | 182.0031 | 179.7338 | 253.0954 | 255.6724 | 14.1213 | 13.9359 | 326.1494 | 122.711 | 124.7509 | 1.8999 | 0.40007 | 1.5 | 0.29997 | 1.8998 | 0.39993 | 1.5 | 0.3001 | 3.5 | 3.5161 | 0.23677 | 0.15597 | 0.12108 | 0.11225 | 8.8134 | 8.862 | 149.99 | 120.012 | 74.915 | 175.5693 | 175.7465 | 175.7053 | 175.7234 | 172.5736 | 174.9279 | 172.8246 | 176.5281 | 166.754
2012-10-05 | 736.0643 | 731.9813 | 740.1195 | 17.65 | 17.7515 | 181.9678 | 179.7363 | 253.0809 | 255.6627 | 14.1231 | 13.9371 | 326.1651 | 122.6984 | 124.7309 | 1.9 | 0.40002 | 1.5 | 0.30002 | 1.9002 | 0.40007 | 1.5 | 0.3 | 3.5 | 3.5163 | 0.23681 | 0.15603 | 0.12112 | 0.11226 | 8.813 | 8.8615 | 149.99 | 120.012 | 74.915 | 175.5826 | 175.7881 | 175.7249 | 175.7596 | 172.5972 | 174.9486 | 172.7493 | 176.5588 | 166.7842
2012-10-06 | 736.3604 | 732.0972 | 740.1561 | 17.6547 | 17.7591 | 181.9939 | 179.713 | 253.0567 | 255.6305 | 14.1244 | 13.9357 | 325.9769 | 122.7657 | 124.8629 | 1.9 | 0.40009 | 1.5 | 0.29999 | 1.9002 | 0.39998 | 1.5 | 0.29999 | 3.5002 | 3.5176 | 0.23678 | 0.15602 | 0.12106 | 0.11223 | 8.8122 | 8.8617 | 149.99 | 120.012 | 74.915 | 175.5396 | 175.7523 | 175.7014 | 175.7372 | 172.5695 | 174.9353 | 172.6913 | 176.5326 | 166.8294
2012-10-07 | 736.2203 | 731.8608 | 739.4521 | 17.6581 | 17.7569 | 182.0194 | 179.7421 | 253.0995 | 255.6305 | 14.1259 | 13.9377 | 325.6997 | 122.9882 | 125.1359 | 1.8998 | 0.39998 | 1.5 | 0.29998 | 1.8999 | 0.39999 | 1.5 | 0.30001 | 3.4998 | 3.5159 | 0.23682 | 0.15608 | 0.12114 | 0.11217 | 8.812 | 8.8606 | 149.99 | 120.012 | 74.915 | 175.5243 | 175.7224 | 175.6598 | 175.7196 | 172.5685 | 174.927 | 172.7613 | 176.5338 | 166.8521
2012-10-08 | 736.1006 | 731.8845 | 739.3168 | 17.6573 | 17.7573 | 181.9999 | 179.763 | 253.0514 | 255.6111 | 14.1243 | 13.936 | 325.676 | 123.0522 | 125.2179 | 1.9 | 0.40009 | 1.5 | 0.29999 | 1.9 | 0.40001 | 1.5 | 0.29989 | 3.5001 | 3.5154 | 0.23689 | 0.15618 | 0.12109 | 0.11212 | 8.8122 | 8.8612 | 149.99 | 120.012 | 74.915 | 175.4882 | 175.6956 | 175.617 | 175.6924 | 172.5171 | 174.8866 | 172.7412 | 176.5278 | 166.7995
2012-10-09 | 736.2242 | 731.9895 | 739.6111 | 17.6574 | 17.7583 | 182.0017 | 179.754 | 253.051 | 255.6108 | 14.1272 | 13.9369 | 325.791 | 122.9112 | 125.0566 | 1.9001 | 0.40001 | 1.4999 | 0.29991 | 1.8996 | 0.39994 | 1.5 | 0.30009 | 3.4999 | 3.5136 | 0.23685 | 0.15619 | 0.12112 | 0.11228 | 8.8117 | 8.8626 | 149.99 | 120.012 | 74.915 | 175.4855 | 175.6892 | 175.5965 | 175.6874 | 172.5119 | 174.8755 | 172.7194 | 176.5488 | 166.7648
2012-10-10 | 736.1932 | 731.8829 | 739.778 | 17.6564 | 17.7595 | 182.0026 | 179.72 | 253.0983 | 255.6716 | 14.1258 | 13.9386 | 325.8604 | 122.8368 | 125.0013 | 1.9 | 0.39999 | 1.5001 | 0.30003 | 1.9003 | 0.39995 | 1.5 | 0.29989 | 3.4997 | 3.5115 | 0.23689 | 0.15617 | 0.12112 | 0.11222 | 8.8118 | 8.8618 | 149.99 | 120.012 | 74.915 | 175.4203 | 175.636 | 175.5535 | 175.6147 | 172.4854 | 174.859 | 172.506 | 176.4849 | 166.7797
2012-10-11 | 736.337 | 731.8951 | 739.655 | 17.653 | 17.761 | 181.9978 | 179.7057 | 253.074 | 255.6529 | 14.1269 | 13.938 | 325.8747 | 122.8299 | 125.0058 | 1.9 | 0.40001 | 1.4999 | 0.29997 | 1.9 | 0.39998 | 1.5 | 0.30003 | 3.4999 | 3.5141 | 0.23694 | 0.15618 | 0.12126 | 0.11238 | 8.8109 | 8.8617 | 149.99 | 120.012 | 74.915 | 175.3377 | 175.5669 | 175.4667 | 175.5322 | 172.3835 | 174.7433 | 172.502 | 176.5065 | 166.6256
2012-10-12 | 736.377 | 732.033 | 739.6441 | 17.6618 | 17.7643 | 182.0054 | 179.7097 | 253.0766 | 255.6684 | 14.1228 | 13.9382 | 325.9441 | 122.8181 | 124.9834 | 1.9001 | 0.39998 | 1.4999 | 0.30002 | 1.8997 | 0.39996 | 1.5001 | 0.30001 | 3.5002 | 3.5172 | 0.23694 | 0.15627 | 0.1212 | 0.11256 | 8.8106 | 8.8616 | 149.99 | 120.012 | 74.915 | 175.3238 | 175.5621 | 175.4928 | 175.5371 | 172.3781 | 174.7451 | 172.5385 | 176.5166 | 166.5901
2012-10-13 | 736.4556 | 732.0733 | 739.7872 | 17.6614 | 17.7577 | 182.0165 | 179.7036 | 253.0656 | 255.6565 | 14.1246 | 13.9375 | 325.8895 | 122.8359 | 124.9866 | 1.8999 | 0.39995 | 1.5001 | 0.29998 | 1.9 | 0.40004 | 1.5 | 0.29996 | 3.5001 | 3.519 | 0.23689 | 0.15624 | 0.12123 | 0.11265 | 8.8116 | 8.8607 | 149.99 | 120.012 | 74.915 | 175.3832 | 175.608 | 175.5638 | 175.5829 | 172.422 | 174.7849 | 172.6505 | 176.5564 | 166.5727
2012-10-14 | 736.3177 | 732.0121 | 739.8301 | 17.6567 | 17.7567 | 182.0063 | 179.6845 | 253.0696 | 255.6428 | 14.1275 | 13.9365 | 325.9404 | 122.8114 | 124.9767 | 1.9001 | 0.40006 | 1.5 | 0.29995 | 1.9004 | 0.39998 | 1.5 | 0.3 | 3.5 | 3.52 | 0.23692 | 0.15625 | 0.12115 | 0.11266 | 8.8118 | 8.8608 | 149.99 | 120.012 | 74.915 | 175.4268 | 175.6628 | 175.6326 | 175.6343 | 172.4781 | 174.8182 | 172.6098 | 176.5605 | 166.7255
2012-10-15 | 736.0623 | 732.0129 | 739.9289 | 17.6595 | 17.7547 | 181.9965 | 179.6917 | 253.0522 | 255.4973 | 14.1242 | 13.9278 | 325.7219 | 122.8901 | 125.0139 | 1.9 | 0.4 | 1.5 | 0.29994 | 1.9003 | 0.40001 | 1.5 | 0.30002 | 3.5 | 3.5211 | 0.23691 | 0.15637 | 0.12103 | 0.11239 | 8.8121 | 8.8612 | 149.99 | 120.012 | 74.915 | 175.8401 | 176.0894 | 176.0241 | 176.0611 | 172.8953 | 175.2595 | 173.0223 | 176.5644 | 167.528
2012-10-16 | 768.7457 | 765.1392 | 751.202 | 17.6585 | 17.7442 | 182.1066 | 179.0067 | 252.7932 | 255.388 | 14.1734 | 13.954 | 326.3884 | 123.1006 | 124.9954 | 1.8984 | 0.39937 | 1.5003 | 0.30068 | 1.9005 | 0.39916 | 1.4991 | 0.29924 | 3.4966 | 3.5232 | 0.2369 | 0.15645 | 0.12102 | 0.11241 | 8.803 | 8.8588 | 149.99 | 120.012 | 74.915 | 175.8333 | 176.0808 | 176.0218 | 176.0451 | 172.8788 | 175.239 | 172.9754 | 176.5665 | 167.4786
2012-10-17 | 736.0624 | 732.0018 | 739.6077 | 17.6594 | 17.7511 | 181.9994 | 179.6694 | 253.0717 | 255.5758 | 14.1253 | 13.9298 | 325.6456 | 123.0271 | 125.1604 | 1.8999 | 0.39997 | 1.5 | 0.30001 | 1.8997 | 0.39995 | 1.5 | 0.29991 | 3.5001 | 3.5158 | 0.23695 | 0.15644 | 0.12107 | 0.11245 | 8.8108 | 8.8615 | 149.99 | 120.012 | 74.915 | 175.7001 | 175.9547 | 175.887 | 175.9327 | 172.7584 | 175.1159 | 172.7756 | 176.5169 | 167.2542
2012-10-18 | 736.0468 | 731.6971 | 739.4055 | 17.6537 | 17.7461 | 181.9918 | 179.6647 | 253.0816 | 255.6414 | 14.1229 | 13.9326 | 325.757 | 122.9728 | 125.1509 | 1.9 | 0.39998 | 1.5 | 0.29994 | 1.9002 | 0.39998 | 1.5 | 0.29999 | 3.4999 | 3.5162 | 0.23695 | 0.15657 | 0.12117 | 0.11289 | 8.8117 | 8.8615 | 149.99 | 120.012 | 74.915 | 175.4021 | 175.6662 | 175.6349 | 175.6707 | 172.4765 | 174.817 | 172.5878 | 176.5186 | 166.7745
2012-10-19 | 735.9659 | 731.743 | 739.8572 | 17.6572 | 17.7513 | 182.0099 | 179.6661 | 253.1104 | 255.6452 | 14.1241 | 13.9344 | 325.742 | 122.9603 | 125.1174 | 1.8999 | 0.39994 | 1.5 | 0.29998 | 1.8999 | 0.40001 | 1.5001 | 0.30005 | 3.5003 | 3.5152 | 0.23688 | 0.15666 | 0.12106 | 0.11292 | 8.8104 | 8.8618 | 149.99 | 120.012 | 74.915 | 175.518 | 175.7816 | 175.7877 | 175.788 | 172.6089 | 174.9562 | 172.6389 | 176.5038 | 166.9446
2012-10-20 | 736.0393 | 731.6824 | 739.8763 | 17.6549 | 17.7566 | 181.9981 | 179.6295 | 253.0535 | 255.6707 | 14.1276 | 13.9361 | 325.9048 | 122.8419 | 125.0016 | 1.9 | 0.4 | 1.5001 | 0.29997 | 1.8997 | 0.39996 | 1.5001 | 0.3 | 3.4998 | 3.5161 | 0.23688 | 0.15661 | 0.12111 | 0.11302 | 8.8127 | 8.8616 | 149.99 | 120.012 | 74.915 | 175.3968 | 175.687 | 175.6658 | 175.6723 | 172.5028 | 174.8292 | 172.4307 | 176.5619 | 166.7247
2012-10-21 | 736.2294 | 732.1129 | 740.3386 | 17.6544 | 17.7486 | 181.9955 | 179.6064 | 253.0688 | 255.6396 | 14.1281 | 13.9335 | 326.076 | 122.7012 | 124.8279 | 1.8999 | 0.39996 | 1.5 | 0.29994 | 1.9006 | 0.39994 | 1.5 | 0.29995 | 3.4998 | 3.5042 | 0.23676 | 0.15664 | 0.12108 | 0.11273 | 8.812 | 8.8621 | 149.99 | 120.012 | 74.915 | 175.6554 | 175.9221 | 175.9065 | 175.9545 | 172.7669 | 175.0822 | 172.929 | 176.7641 | 166.8272
0:00 | 736.2294 | 732.1129 | 740.3386 | 17.6544 | 17.7486 | 181.9955 | 179.6064 | 253.0688 | 255.6396 | 14.1281 | 13.9335 | 326.076 | 122.7012 | 124.8279 | 1.8999 | 0.39996 | 1.5 | 0.29994 | 1.9006 | 0.39994 | 1.5 | 0.29995 | 3.4998 | 3.5042 | 0.23676 | 0.15664 | 0.12108 | 0.11273 | 8.812 | 8.8621 | 149.99 | 120.012 | 74.915 | 175.6554 | 175.9221 | 175.9065 | 175.9545 | 172.7669 | 175.0822 | 172.929 | 176.7641 | 166.8272
0:00 | 736.2294 | 732.1129 | 740.3386 | 17.6544 | 17.7486 | 181.9955 | 179.6064 | 253.0688 | 255.6396 | 14.1281 | 13.9335 | 326.076 | 122.7012 | 124.8279 | 1.8999 | 0.39996 | 1.5 | 0.29994 | 1.9006 | 0.39994 | 1.5 | 0.29995 | 3.4998 | 3.5042 | 0.23676 | 0.15664 | 0.12108 | 0.11273 | 8.812 | 8.8621 | 149.99 | 120.012 | 74.915 | 175.6554 | 175.9221 | 175.9065 | 175.9545 | 172.7669 | 175.0822 | 172.929 | 176.7641 | 166.8272
0:00 | 736.2294 | 732.1129 | 740.3386 | 17.6544 | 17.7486 | 181.9955 | 179.6064 | 253.0688 | 255.6396 | 14.1281 | 13.9335 | 326.076 | 122.7012 | 124.8279 | 1.8999 | 0.39996 | 1.5 | 0.29994 | 1.9006 | 0.39994 | 1.5 | 0.29995 | 3.4998 | 3.5042 | 0.23676 | 0.15664 | 0.12108 | 0.11273 | 8.812 | 8.8621 | 149.99 | 120.012 | 74.915 | 175.6554 | 175.9221 | 175.9065 | 175.9545 | 172.7669 | 175.0822 | 172.929 | 176.7641 | 166.8272
2012-10-22 | 736.5322 | 732.3492 | 740.1525 | 17.6533 | 17.7482 | 182.0044 | 179.6267 | 253.0589 | 255.6806 | 14.1234 | 13.934 | 326.106 | 122.6128 | 124.7508 | 1.8997 | 0.39995 | 1.5 | 0.29999 | 1.9001 | 0.39999 | 1.5001 | 0.30012 | 3.4999 | 3.5135 | 0.23685 | 0.15666 | 0.12122 | 0.11301 | 8.8111 | 8.862 | 149.99 | 120.012 | 74.915 | 175.478 | 175.7585 | 175.7494 | 175.7582 | 172.5758 | 174.9215 | 172.6982 | 176.6904 | 166.6806
2012-10-23 | 736.6556 | 732.3389 | 739.9481 | 17.6546 | 17.743 | 181.9985 | 179.628 | 253.1137 | 255.6964 | 14.1239 | 13.9378 | 326.2103 | 122.5943 | 124.7292 | 1.9 | 0.39995 | 1.5001 | 0.29996 | 1.8999 | 0.39996 | 1.5 | 0.29994 | 3.4999 | 3.5134 | 0.2369 | 0.15678 | 0.12124 | 0.1129 | 8.8131 | 8.8621 | 149.99 | 120.012 | 74.915 | 175.3485 | 175.6336 | 175.6155 | 175.6273 | 172.4859 | 174.8209 | 172.6015 | 176.5248 | 166.6058
2012-10-24 | 736.4988 | 732.1383 | 739.9389 | 17.6501 | 17.7451 | 181.987 | 179.6321 | 253.0734 | 255.6889 | 14.1249 | 13.9375 | 326.2039 | 122.5731 | 124.7111 | 1.8998 | 0.39996 | 1.5 | 0.30007 | 1.9003 | 0.40002 | 1.4999 | 0.29996 | 3.5 | 3.5122 | 0.23695 | 0.15672 | 0.12119 | 0.11297 | 8.8124 | 8.8612 | 149.99 | 120.012 | 74.915 | 175.3287 | 175.615 | 175.5927 | 175.6117 | 172.4411 | 174.7861 | 172.5041 | 176.5158 | 166.5684
2012-10-25 | 736.7932 | 732.3817 | 740.5284 | 17.6462 | 17.7472 | 182.0085 | 179.6293 | 253.074 | 255.6747 | 14.1252 | 13.9365 | 326.2224 | 122.4763 | 124.6176 | 1.8999 | 0.39995 | 1.5 | 0.29998 | 1.9001 | 0.4 | 1.5 | 0.29999 | 3.5001 | 3.5126 | 0.23696 | 0.15681 | 0.12122 | 0.11292 | 8.8128 | 8.8624 | 149.99 | 120.012 | 74.915 | 175.316 | 175.6107 | 175.5872 | 175.6018 | 172.4365 | 174.7923 | 172.4176 | 176.5674 | 166.5651
2012-10-26 | 736.6783 | 732.4045 | 740.377 | 17.6556 | 17.7502 | 182.004 | 179.6492 | 253.0506 | 255.6209 | 14.1271 | 13.9371 | 326.1688 | 122.5407 | 124.6686 | 1.8999 | 0.40001 | 1.5001 | 0.30006 | 1.8997 | 0.40002 | 1.5 | 0.29981 | 3.5003 | 3.5124 | 0.23698 | 0.15683 | 0.12121 | 0.11284 | 8.8126 | 8.8615 | 149.99 | 120.012 | 74.915 | 175.4311 | 175.7051 | 175.6655 | 175.7104 | 172.5654 | 174.927 | 172.6346 | 176.5694 | 166.6672
0:00 | 736.6783 | 732.4045 | 740.377 | 17.6556 | 17.7502 | 182.004 | 179.6492 | 253.0506 | 255.6209 | 14.1271 | 13.9371 | 326.1688 | 122.5407 | 124.6686 | 1.8999 | 0.40001 | 1.5001 | 0.30006 | 1.8997 | 0.40002 | 1.5 | 0.29981 | 3.5003 | 3.5124 | 0.23698 | 0.15683 | 0.12121 | 0.11284 | 8.8126 | 8.8615 | 149.99 | 120.012 | 74.915 | 175.4311 | 175.7051 | 175.6655 | 175.7104 | 172.5654 | 174.927 | 172.6346 | 176.5694 | 166.6672
0:00 | 736.6783 | 732.4045 | 740.377 | 17.6556 | 17.7502 | 182.004 | 179.6492 | 253.0506 | 255.6209 | 14.1271 | 13.9371 | 326.1688 | 122.5407 | 124.6686 | 1.8999 | 0.40001 | 1.5001 | 0.30006 | 1.8997 | 0.40002 | 1.5 | 0.29981 | 3.5003 | 3.5124 | 0.23698 | 0.15683 | 0.12121 | 0.11284 | 8.8126 | 8.8615 | 149.99 | 120.012 | 74.915 | 175.4311 | 175.7051 | 175.6655 | 175.7104 | 172.5654 | 174.927 | 172.6346 | 176.5694 | 166.6672
0:00 | 736.6783 | 732.4045 | 740.377 | 17.6556 | 17.7502 | 182.004 | 179.6492 | 253.0506 | 255.6209 | 14.1271 | 13.9371 | 326.1688 | 122.5407 | 124.6686 | 1.8999 | 0.40001 | 1.5001 | 0.30006 | 1.8997 | 0.40002 | 1.5 | 0.29981 | 3.5003 | 3.5124 | 0.23698 | 0.15683 | 0.12121 | 0.11284 | 8.8126 | 8.8615 | 149.99 | 120.012 | 74.915 | 175.4311 | 175.7051 | 175.6655 | 175.7104 | 172.5654 | 174.927 | 172.6346 | 176.5694 | 166.6672
2012-10-27 | 736.1921 | 732.1313 | 740.429 | 17.6553 | 17.7461 | 181.9986 | 179.6218 | 253.0558 | 255.5886 | 14.1231 | 13.932 | 325.9744 | 122.7979 | 124.9082 | 1.9 | 0.39995 | 1.5 | 0.30002 | 1.8997 | 0.39995 | 1.4999 | 0.30008 | 3.4998 | 3.4999 | 0.23698 | 0.15686 | 0.12113 | 0.11241 | 8.8122 | 8.8615 | 149.99 | 120.012 | 74.915 | 175.578 | 175.8534 | 175.8242 | 175.8873 | 172.7308 | 175.0636 | 172.8976 | 176.564 | 166.8864
2012-10-28 | 736.0938 | 732.0894 | 740.2601 | 17.6556 | 17.7452 | 181.9871 | 179.6229 | 253.0784 | 255.6133 | 14.1268 | 13.9349 | 325.8777 | 122.8161 | 124.9236 | 1.9 | 0.40007 | 1.5 | 0.30003 | 1.8996 | 0.3999 | 1.5 | 0.30003 | 3.4998 | 3.5067 | 0.23702 | 0.15687 | 0.12113 | 0.11226 | 8.8121 | 8.8622 | 149.99 | 120.012 | 74.915 | 175.5671 | 175.8401 | 175.8209 | 175.8804 | 172.74 | 175.0579 | 172.8393 | 176.5385 | 166.9739
2012-10-29 | 736.277 | 732.0683 | 739.9984 | 17.6579 | 17.7517 | 182.0055 | 179.6043 | 253.0922 | 255.6021 | 14.1213 | 13.9335 | 325.8891 | 122.8388 | 124.9512 | 1.9 | 0.39994 | 1.5 | 0.29998 | 1.9002 | 0.40002 | 1.5001 | 0.30007 | 3.5 | 3.5096 | 0.23706 | 0.15695 | 0.12116 | 0.11265 | 8.8125 | 8.8618 | 149.99 | 120.012 | 74.915 | 175.4765 | 175.7666 | 175.7238 | 175.7731 | 172.6232 | 174.9972 | 172.6745 | 176.5191 | 166.9143
2012-10-30 | 736.4147 | 732.1016 | 740.0123 | 17.6569 | 17.7511 | 181.9922 | 179.6251 | 253.0726 | 255.6655 | 14.1237 | 13.9354 | 326.3677 | 122.4373 | 124.5586 | 1.9002 | 0.4001 | 1.5 | 0.3 | 1.9 | 0.40001 | 1.5001 | 0.29998 | 3.5002 | 3.5099 | 0.23707 | 0.15691 | 0.12121 | 0.11281 | 8.8125 | 8.862 | 149.99 | 120.012 | 74.915 | 175.338 | 175.6395 | 175.6133 | 175.6565 | 172.489 | 174.8419 | 172.5946 | 176.5191 | 166.6216
2012-10-31 | 737.1223 | 732.7209 | 740.0122 | 17.6657 | 17.7529 | 182.0016 | 179.646 | 253.1054 | 255.7037 | 14.1251 | 13.9382 | 327.2275 | 121.6069 | 123.7497 | 1.8999 | 0.40002 | 1.5 | 0.29999 | 1.9004 | 0.39999 | 1.5 | 0.2999 | 3.4999 | 3.5096 | 0.2371 | 0.15703 | 0.12133 | 0.11308 | 8.8113 | 8.8621 | 149.99 | 120.012 | 74.915 | 175.143 | 175.453 | 175.4545 | 175.48 | 172.3003 | 174.6501 | 172.4159 | 176.4391 | 166.3008
2012-11-01 | 737.3836 | 732.9568 | 740.3171 | 17.6605 | 17.7537 | 182.0187 | 179.6153 | 253.0736 | 255.7034 | 14.125 | 13.9383 | 327.32 | 121.5129 | 123.6935 | 1.8999 | 0.4 | 1.5 | 0.29997 | 1.8997 | 0.40002 | 1.5 | 0.30001 | 3.5 | 3.5074 | 0.2371 | 0.15699 | 0.12128 | 0.11324 | 8.812 | 8.8633 | 149.99 | 120.012 | 74.915 | 175.1378 | 175.4427 | 175.4625 | 175.4962 | 172.306 | 174.667 | 172.4139 | 176.4081 | 166.3497
2012-11-02 | 736.9756 | 732.8303 | 740.7836 | 17.6583 | 17.75 | 182.0021 | 179.5504 | 253.0762 | 255.668 | 14.1262 | 13.9357 | 327.279 | 121.5202 | 123.663 | 1.8999 | 0.39991 | 1.5 | 0.29998 | 1.9005 | 0.39995 | 1.5 | 0.29999 | 3.5001 | 3.5071 | 0.23704 | 0.15697 | 0.12122 | 0.11317 | 8.8114 | 8.8634 | 149.99 | 120.012 | 74.915 | 175.3457 | 175.6556 | 175.6877 | 175.6875 | 172.512 | 174.8752 | 172.5363 | 176.4395 | 166.5901
2012-11-03 | 737.0524 | 732.9903 | 741.2986 | 17.6547 | 17.7485 | 181.9961 | 179.5388 | 253.1039 | 255.6727 | 14.1236 | 13.9363 | 327.2649 | 121.493 | 123.6362 | 1.9003 | 0.39995 | 1.4999 | 0.29999 | 1.9 | 0.39993 | 1.5 | 0.29992 | 3.4998 | 3.5063 | 0.23701 | 0.15692 | 0.12128 | 0.11303 | 8.8106 | 8.8631 | 149.99 | 120.012 | 74.915 | 175.3671 | 175.6702 | 175.6883 | 175.6995 | 172.5392 | 174.8719 | 172.661 | 176.4615 | 166.4783
2012-11-04 | 736.8898 | 732.7126 | 740.8124 | 17.6565 | 17.7488 | 181.999 | 179.5862 | 253.0932 | 255.6508 | 14.1242 | 13.9363 | 327.1801 | 121.5201 | 123.658 | 1.9003 | 0.39998 | 1.4999 | 0.30002 | 1.8998 | 0.4 | 1.5 | 0.30005 | 3.4998 | 3.5094 | 0.23703 | 0.15701 | 0.12127 | 0.11308 | 8.8127 | 8.8627 | 149.99 | 120.012 | 74.915 | 175.3187 | 175.6496 | 175.6591 | 175.6738 | 172.5097 | 174.8739 | 172.536 | 176.4859 | 166.5464
2012-11-05 | 737.105 | 732.683 | 740.7166 | 17.6546 | 17.7468 | 181.9871 | 179.5895 | 253.0835 | 255.6942 | 14.1222 | 13.9375 | 327.291 | 121.5003 | 123.6784 | 1.9001 | 0.4 | 1.5 | 0.3 | 1.9008 | 0.40005 | 1.5 | 0.29998 | 3.5 | 3.5089 | 0.23709 | 0.15711 | 0.12127 | 0.11313 | 8.812 | 8.8625 | 149.99 | 120.012 | 74.915 | 175.2065 | 175.5341 | 175.5379 | 175.585 | 172.3981 | 174.7639 | 172.5706 | 176.4818 | 166.335
2012-11-06 | 737.1487 | 732.9548 | 740.8379 | 17.6579 | 17.7451 | 182.0096 | 179.5448 | 253.0854 | 255.6824 | 14.1245 | 13.9367 | 327.2901 | 121.4998 | 123.6516 | 1.9002 | 0.39997 | 1.5 | 0.30001 | 1.9002 | 0.39999 | 1.5001 | 0.30001 | 3.5002 | 3.508 | 0.23714 | 0.15715 | 0.1213 | 0.11326 | 8.8109 | 8.8626 | 149.99 | 120.012 | 74.915 | 175.2471 | 175.5899 | 175.6112 | 175.6297 | 172.4331 | 174.8281 | 172.6034 | 176.4583 | 166.4085
2012-11-07 | 737.0402 | 732.7278 | 740.7958 | 17.6571 | 17.7446 | 182.0004 | 179.5471 | 253.1009 | 255.7427 | 14.1216 | 13.9378 | 327.1895 | 121.6374 | 123.8116 | 1.8999 | 0.40005 | 1.5 | 0.30001 | 1.9002 | 0.40005 | 1.5 | 0.29998 | 3.4999 | 3.506 | 0.23705 | 0.15727 | 0.12129 | 0.11333 | 8.8117 | 8.8627 | 149.99 | 120.012 | 74.915 | 175.2207 | 175.5594 | 175.6018 | 175.5996 | 172.4131 | 174.7705 | 172.5732 | 176.4733 | 166.3234
2012-11-08 | 736.9249 | 732.8268 | 740.877 | 17.6533 | 17.743 | 182.0065 | 179.5601 | 253.0669 | 255.6857 | 14.126 | 13.9375 | 326.9044 | 121.9014 | 124.0642 | 1.8999 | 0.39993 | 1.5 | 0.3 | 1.9001 | 0.39995 | 1.5 | 0.30002 | 3.5 | 3.5028 | 0.23705 | 0.15721 | 0.12127 | 0.11331 | 8.8112 | 8.8626 | 149.99 | 120.012 | 74.915 | 175.2583 | 175.6242 | 175.6805 | 175.654 | 172.4928 | 174.8353 | 172.636 | 176.4787 | 166.3752
2012-11-09 | 736.8659 | 732.7196 | 740.976 | 17.6538 | 17.7459 | 181.9974 | 179.5532 | 253.0919 | 255.72 | 14.1245 | 13.9343 | 327.0618 | 121.732 | 123.9115 | 1.8998 | 0.39997 | 1.5 | 0.30002 | 1.9004 | 0.40003 | 1.4999 | 0.30009 | 3.4999 | 3.5022 | 0.23705 | 0.15714 | 0.12132 | 0.11329 | 8.812 | 8.8621 | 149.99 | 120.012 | 74.915 | 175.2557 | 175.6114 | 175.6549 | 175.6718 | 172.4731 | 174.8353 | 172.5685 | 176.497 | 166.4072
2012-11-10 | 753.2996 | 746.5938 | 786.8025 | 17.7363 | 17.7949 | 182.0381 | 179.5615 | 253.4246 | 255.9705 | 14.1371 | 13.9313 | 327.6425 | 121.8638 | 123.9359 | 1.9047 | 0.3979 | 1.4999 | 0.29969 | 1.8912 | 0.40187 | 1.4977 | 0.29759 | 3.4975 | 3.4914 | 0.23697 | 0.15727 | 0.12131 | 0.11266 | 8.7994 | 8.8398 | 149.99 | 120.012 | 74.915 | 175.3608 | 175.6991 | 175.7572 | 175.7913 | 172.5908 | 174.9296 | 172.7857 | 176.4732 | 166.4978
2012-11-11 | 736.7281 | 732.4835 | 739.9099 | 17.659 | 17.7484 | 181.9918 | 179.5653 | 253.0502 | 255.6845 | 14.1272 | 13.9383 | 326.8228 | 121.9877 | 124.1814 | 1.8996 | 0.39993 | 1.5 | 0.30002 | 1.9003 | 0.40004 | 1.5 | 0.30004 | 3.5 | 3.505 | 0.23705 | 0.15738 | 0.12133 | 0.11327 | 8.8118 | 8.8616 | 149.99 | 120.012 | 74.915 | 175.1877 | 175.5615 | 175.5778 | 175.614 | 172.4465 | 174.7967 | 172.5728 | 176.4492 | 166.361
2012-11-12 | 736.7927 | 732.5387 | 740.2274 | 17.6575 | 17.7502 | 181.999 | 179.5482 | 253.0949 | 255.7477 | 14.126 | 13.9365 | 326.7849 | 122.0026 | 124.1881 | 1.9001 | 0.39995 | 1.5 | 0.30004 | 1.901 | 0.40003 | 1.5 | 0.30001 | 3.5 | 3.5026 | 0.23706 | 0.15738 | 0.12137 | 0.11332 | 8.8121 | 8.8624 | 149.99 | 120.012 | 74.915 | 175.1283 | 175.5004 | 175.5631 | 175.5584 | 172.3787 | 174.7129 | 172.4504 | 176.4236 | 166.259
2012-11-13 | 737.0104 | 732.6501 | 740.4418 | 17.6535 | 17.7487 | 182.0038 | 179.5379 | 253.0674 | 255.7222 | 14.1253 | 13.9375 | 326.8388 | 121.8952 | 124.0807 | 1.8999 | 0.40001 | 1.5 | 0.30001 | 1.8997 | 0.39995 | 1.5 | 0.29999 | 3.5001 | 3.5035 | 0.23705 | 0.15735 | 0.12129 | 0.11331 | 8.812 | 8.8621 | 149.99 | 120.012 | 74.915 | 175.1266 | 175.5012 | 175.5771 | 175.5647 | 172.3774 | 174.7508 | 172.4361 | 176.4641 | 166.3004
2012-11-14 | 736.922 | 732.8202 | 740.8184 | 17.6562 | 17.7459 | 181.9883 | 179.5068 | 253.0402 | 255.6759 | 14.1259 | 13.933 | 327.0274 | 121.729 | 123.9065 | 1.8997 | 0.39993 | 1.5001 | 0.29994 | 1.9005 | 0.4 | 1.5 | 0.30003 | 3.5 | 3.4946 | 0.23709 | 0.15738 | 0.12125 | 0.11331 | 8.8141 | 8.8618 | 149.99 | 120.012 | 74.915 | 175.3611 | 175.7528 | 175.8164 | 175.7922 | 172.6315 | 174.9695 | 172.8351 | 176.4329 | 166.7232
2012-11-15 | 737.0337 | 732.736 | 740.4229 | 17.648 | 17.7447 | 181.9963 | 179.4804 | 253.0613 | 255.7255 | 14.1265 | 13.9353 | 326.9321 | 121.8555 | 124.0224 | 1.8999 | 0.39997 | 1.4999 | 0.29998 | 1.8999 | 0.39996 | 1.5001 | 0.30001 | 3.4998 | 3.503 | 0.23707 | 0.15735 | 0.12136 | 0.11337 | 8.8116 | 8.8631 | 149.99 | 120.012 | 74.915 | 175.159 | 175.5341 | 175.5841 | 175.5867 | 172.4126 | 174.7856 | 173.5276 | 176.4518 | 166.3562
2012-11-16 | 737.1823 | 733.0585 | 740.5809 | 17.6613 | 17.7469 | 182.0126 | 179.5067 | 253.0993 | 255.7501 | 14.1231 | 13.9362 | 326.8752 | 121.8786 | 124.0372 | 1.8999 | 0.39998 | 1.5001 | 0.30004 | 1.8997 | 0.39993 | 1.5 | 0.29989 | 3.4997 | 3.5009 | 0.23708 | 0.15735 | 0.12135 | 0.11345 | 8.8123 | 8.8619 | 149.99 | 120.012 | 74.915 | 175.198 | 175.5787 | 175.6456 | 175.652 | 172.4566 | 174.8189 | 173.6062 | 176.416 | 166.3697
2012-11-17 | 737.0081 | 732.6712 | 740.464 | 17.6569 | 17.7406 | 182.0151 | 179.5431 | 253.066 | 255.7548 | 14.1275 | 13.9363 | 326.9923 | 121.8667 | 124.072 | 1.9 | 0.40007 | 1.5 | 0.29997 | 1.9006 | 0.40005 | 1.5 | 0.29998 | 3.5001 | 3.5008 | 0.23715 | 0.15744 | 0.12136 | 0.11375 | 8.8119 | 8.862 | 149.99 | 120.012 | 74.915 | 175.0573 | 175.4529 | 175.517 | 175.531 | 172.354 | 174.6728 | 173.6598 | 176.3529 | 166.2333
2012-11-18 | 736.797 | 732.7731 | 740.2744 | 17.6547 | 17.7361 | 182.0035 | 179.5378 | 253.0716 | 255.6104 | 14.1251 | 13.9315 | 326.9448 | 121.8602 | 124.0205 | 1.9002 | 0.39993 | 1.5 | 0.30003 | 1.9009 | 0.40003 | 1.4999 | 0.30007 | 3.5001 | 3.5022 | 0.23713 | 0.1576 | 0.12108 | 0.11382 | 8.8118 | 8.8617 | 149.99 | 120.012 | 74.915 | 175.5338 | 175.9435 | 175.9866 | 175.996 | 172.8483 | 175.1143 | 174.1847 | 176.3454 | 167.0963
2012-11-19 | 736.5524 | 732.6467 | 740.7648 | 17.6581 | 17.74 | 182.0073 | 179.5166 | 253.0638 | 255.5513 | 14.1253 | 13.9277 | 327.2466 | 121.5015 | 123.6347 | 1.9002 | 0.39998 | 1.5 | 0.30004 | 1.9002 | 0.40008 | 1.4999 | 0.30004 | 3.5005 | 3.4883 | 0.23705 | 0.15755 | 0.12111 | 0.11339 | 8.8129 | 8.8625 | 149.99 | 120.012 | 74.915 | 175.749 | 176.1428 | 176.2079 | 176.2011 | 173.0246 | 175.3597 | 174.2391 | 176.3637 | 167.4552
2012-11-20 | 737.4211 | 733.352 | 741.5436 | 17.6561 | 17.7459 | 182.0033 | 179.5322 | 253.0904 | 255.6904 | 14.1259 | 13.93 | 328.2671 | 120.5863 | 122.7192 | 1.8999 | 0.39995 | 1.5 | 0.29998 | 1.8999 | 0.39993 | 1.5 | 0.29996 | 3.4997 | 3.4846 | 0.2371 | 0.15755 | 0.12124 | 0.1135 | 8.8124 | 8.8639 | 149.99 | 120.012 | 74.915 | 175.5405 | 175.9384 | 176.0304 | 176.0135 | 172.841 | 175.1841 | 173.9587 | 176.3418 | 166.8362
2012-11-21 | 737.2867 | 733.1946 | 741.3136 | 17.6541 | 17.7434 | 182.003 | 179.4792 | 253.0875 | 255.7231 | 14.1287 | 13.9346 | 327.9448 | 120.9851 | 123.1286 | 1.8999 | 0.39993 | 1.5 | 0.30008 | 1.9002 | 0.39998 | 1.4999 | 0.29996 | 3.4995 | 3.5003 | 0.23705 | 0.15756 | 0.12137 | 0.11352 | 8.8129 | 8.863 | 149.99 | 120.012 | 74.915 | 175.2731 | 175.6909 | 175.7631 | 175.7746 | 172.5727 | 174.922 | 173.8482 | 176.4442 | 166.3434
2012-11-22 | 737.5703 | 733.4127 | 741.5736 | 17.6554 | 17.7403 | 182.0196 | 179.5219 | 253.068 | 255.6903 | 14.1249 | 13.9372 | 327.6877 | 120.5608 | 122.6981 | 1.9001 | 0.40002 | 1.5 | 0.30004 | 1.9003 | 0.4 | 1.5 | 0.3 | 3.5001 | 3.4974 | 0.23714 | 0.15759 | 0.12141 | 0.11301 | 8.8124 | 8.8629 | 149.99 | 120.012 | 74.915 | 175.2441 | 175.6436 | 175.7066 | 175.7309 | 172.5213 | 174.8804 | 173.7493 | 176.4189 | 166.2809
2012-11-23 | 737.0251 | 733.0604 | 740.9537 | 17.6601 | 17.7403 | 181.9946 | 179.5408 | 253.0817 | 255.622 | 14.1212 | 13.9322 | 327.6065 | 121.2705 | 123.4052 | 1.8999 | 0.39998 | 1.5 | 0.30006 | 1.8999 | 0.40007 | 1.4999 | 0.30006 | 3.4998 | 3.5022 | 0.23722 | 0.15774 | 0.1213 | 0.1131 | 8.8126 | 8.8624 | 149.99 | 120.012 | 74.915 | 175.3872 | 175.7656 | 175.8267 | 175.889 | 172.6983 | 175.0545 | 173.9398 | 176.4217 | 166.7938
2012-11-24 | 736.7672 | 732.8411 | 740.656 | 17.662 | 17.7412 | 182.0013 | 179.5314 | 253.0599 | 255.5831 | 14.126 | 13.9308 | 327.498 | 121.4267 | 123.5712 | 1.9001 | 0.40001 | 1.5 | 0.30004 | 1.9005 | 0.40006 | 1.5 | 0.29997 | 3.5001 | 3.4984 | 0.23719 | 0.15778 | 0.12115 | 0.11345 | 8.8119 | 8.8624 | 149.99 | 120.012 | 74.915 | 175.5584 | 175.9951 | 176.0459 | 176.0523 | 172.8859 | 175.2056 | 174.0038 | 176.3262 | 167.1593
2012-11-25 | 736.6246 | 732.7341 | 741.136 | 17.6509 | 17.7324 | 181.9977 | 179.4914 | 253.0766 | 255.6296 | 14.1236 | 13.9317 | 327.3155 | 121.5592 | 123.6677 | 1.9003 | 0.40008 | 1.5 | 0.29996 | 1.8994 | 0.39997 | 1.4999 | 0.29999 | 3.5001 | 3.4903 | 0.23716 | 0.15763 | 0.12123 | 0.11342 | 8.8113 | 8.8627 | 149.99 | 120.012 | 74.915 | 175.5999 | 176.0201 | 176.1151 | 176.0954 | 172.9197 | 175.2683 | 174.0285 | 176.3156 | 167.0651
2012-11-26 | 736.5419 | 732.64 | 740.6846 | 17.6604 | 17.7389 | 182.0052 | 179.4834 | 253.0824 | 255.6404 | 14.1258 | 13.9317 | 327.1219 | 121.7356 | 123.8904 | 1.8999 | 0.39997 | 1.5002 | 0.30001 | 1.8999 | 0.39998 | 1.4999 | 0.29991 | 3.5 | 3.4912 | 0.23721 | 0.15774 | 0.12127 | 0.11356 | 8.8142 | 8.8616 | 149.99 | 120.012 | 74.915 | 175.4896 | 175.8966 | 175.9892 | 175.994 | 172.8158 | 175.1586 | 174.0112 | 176.355 | 166.9461
2012-11-27 | 736.6378 | 732.6019 | 740.1057 | 17.6569 | 17.7398 | 182.0114 | 179.5049 | 253.0892 | 255.7096 | 14.1253 | 13.9354 | 326.7433 | 122.2049 | 124.3788 | 1.8999 | 0.39997 | 1.5 | 0.30001 | 1.9003 | 0.39995 | 1.5 | 0.30006 | 3.4999 | 3.4983 | 0.23722 | 0.15799 | 0.12128 | 0.11409 | 8.8131 | 8.8611 | 149.99 | 120.012 | 74.915 | 175.2356 | 175.7085 | 175.7603 | 175.7624 | 172.6263 | 174.8879 | 173.7603 | 176.224 | 166.5841
2012-11-28 | 736.3376 | 732.3109 | 740.6769 | 17.6546 | 17.747 | 181.9897 | 179.4866 | 253.0637 | 255.6986 | 14.1246 | 13.9332 | 326.6857 | 122.2286 | 124.3958 | 1.9 | 0.40005 | 1.4999 | 0.29998 | 1.8997 | 0.4 | 1.5001 | 0.29994 | 3.4999 | 3.4985 | 0.23717 | 0.15782 | 0.12131 | 0.11382 | 8.8112 | 8.8618 | 149.99 | 120.012 | 74.915 | 175.2537 | 175.687 | 175.7732 | 175.7642 | 172.5986 | 174.8904 | 173.8051 | 176.3052 | 166.4659
2012-11-29 | 736.5155 | 732.3432 | 740.2299 | 17.6594 | 17.7512 | 182.0044 | 179.4792 | 253.0781 | 255.7293 | 14.128 | 13.9352 | 326.7233 | 122.234 | 124.4075 | 1.9 | 0.39995 | 1.5 | 0.30001 | 1.8998 | 0.40003 | 1.5 | 0.30006 | 3.4999 | 3.4999 | 0.23724 | 0.15786 | 0.12141 | 0.11383 | 8.8127 | 8.8617 | 149.99 | 120.012 | 74.915 | 175.174 | 175.6053 | 175.6937 | 175.6869 | 172.5159 | 174.8607 | 173.7398 | 176.3356 | 166.3481
2012-11-30 | 736.6245 | 732.3602 | 740.2292 | 17.6538 | 17.7498 | 181.9968 | 179.4885 | 253.0876 | 255.7853 | 14.126 | 13.9359 | 326.8051 | 122.23 | 124.419 | 1.9001 | 0.39998 | 1.5 | 0.29997 | 1.8998 | 0.39997 | 1.5001 | 0.29997 | 3.5 | 3.4997 | 0.23717 | 0.15791 | 0.12141 | 0.11402 | 8.8109 | 8.8623 | 149.99 | 120.012 | 74.915 | 175.067 | 175.543 | 175.6111 | 175.6064 | 172.4296 | 174.7494 | 173.669 | 176.3022 | 166.186
2012-12-01 | 736.7475 | 732.5506 | 740.3106 | 17.6544 | 17.7496 | 181.9891 | 179.4253 | 253.0858 | 255.7434 | 14.1258 | 13.9398 | 326.8563 | 122.1131 | 124.2902 | 1.9 | 0.40003 | 1.5 | 0.30002 | 1.9003 | 0.40006 | 1.5 | 0.30008 | 3.5003 | 3.5013 | 0.23722 | 0.15802 | 0.12139 | 0.1138 | 8.8121 | 8.8621 | 149.99 | 120.012 | 74.915 | 175.0769 | 175.5188 | 175.5824 | 175.5872 | 172.4152 | 174.7387 | 173.6265 | 176.3434 | 166.2547
0:00 | 736.7475 | 732.5506 | 740.3106 | 17.6544 | 17.7496 | 181.9891 | 179.4253 | 253.0858 | 255.7434 | 14.1258 | 13.9398 | 326.8563 | 122.1131 | 124.2902 | 1.9 | 0.40003 | 1.5 | 0.30002 | 1.9003 | 0.40006 | 1.5 | 0.30008 | 3.5003 | 3.5013 | 0.23722 | 0.15802 | 0.12139 | 0.1138 | 8.8121 | 8.8621 | 149.99 | 120.012 | 74.915 | 175.0769 | 175.5188 | 175.5824 | 175.5872 | 172.4152 | 174.7387 | 173.6265 | 176.3434 | 166.2547
2012-12-03 | 737.8403 | 733.5589 | 741.0153 | 17.6582 | 17.752 | 182.0027 | 179.4585 | 253.0415 | 255.7583 | 14.1255 | 13.9366 | 328.6234 | 120.3898 | 122.5709 | 1.8998 | 0.40002 | 1.5 | 0.29994 | 1.8996 | 0.40001 | 1.5 | 0.29995 | 3.5002 | 3.5032 | 0.23731 | 0.15798 | 0.12146 | 0.11389 | 8.8138 | 8.8642 | 149.99 | 120.012 | 74.915 | 175.008 | 175.4659 | 175.5663 | 175.5277 | 172.3799 | 174.7114 | 173.5245 | 176.2646 | 166.0979
2012-12-04 | 737.3206 | 733.0006 | 740.8183 | 17.65 | 17.7446 | 182.004 | 179.4857 | 253.0572 | 255.8019 | 14.1276 | 13.9412 | 327.8812 | 121.1164 | 123.3148 | 1.9 | 0.39995 | 1.5 | 0.29998 | 1.9004 | 0.4 | 1.5 | 0.29994 | 3.5003 | 3.5028 | 0.23735 | 0.15809 | 0.12153 | 0.11403 | 8.8144 | 8.8629 | 149.99 | 120.012 | 74.915 | 174.859 | 175.3221 | 175.4338 | 175.3935 | 172.2402 | 174.5611 | 173.4407 | 176.275 | 165.8754
2012-12-05 | 722.7133 | 719.1688 | 735.2759 | 17.6231 | 17.7407 | 182.0562 | 179.4895 | 253.0218 | 255.5175 | 14.1228 | 13.9305 | 327.695 | 121.0419 | 123.2024 | 1.9004 | 0.39979 | 1.5004 | 0.29981 | 1.899 | 0.3997 | 1.4984 | 0.29948 | 3.4993 | 3.5054 | 0.23733 | 0.15816 | 0.12138 | 0.1023 | 8.8157 | 8.8614 | 149.99 | 120.012 | 74.915 | 175.3707 | 175.8369 | 175.9373 | 175.931 | 172.7736 | 175.0665 | 173.873 | 176.198 | 167.0518
2012-12-06 | 737.1285 | 733.0388 | 740.6337 | 17.6586 | 17.749 | 182.0026 | 179.4471 | 253.0722 | 255.6898 | 14.124 | 13.9312 | 327.921 | 121.037 | 123.1799 | 1.8999 | 0.39997 | 1.5 | 0.29998 | 1.9001 | 0.4 | 1.5001 | 0.30003 | 3.5001 | 3.5016 | 0.23725 | 0.15815 | 0.12128 | 0.11459 | 8.8136 | 8.8636 | 149.99 | 120.012 | 74.915 | 175.4186 | 175.9054 | 176.0146 | 175.979 | 172.8432 | 175.1133 | 173.8301 | 176.1876 | 167.1156
2012-12-07 | 737.4153 | 733.3588 | 740.8725 | 17.6553 | 17.7484 | 181.9871 | 179.4505 | 253.0548 | 255.8057 | 14.1246 | 13.9315 | 327.9768 | 121.0893 | 123.2657 | 1.8999 | 0.39997 | 1.5 | 0.29996 | 1.8999 | 0.40004 | 1.5 | 0.2999 | 3.5 | 3.496 | 0.23731 | 0.15827 | 0.12144 | 0.11444 | 8.813 | 8.8629 | 149.99 | 120.012 | 74.915 | 175.3376 | 175.8079 | 175.9031 | 175.8829 | 172.7207 | 175.0467 | 173.8367 | 176.2116 | 166.6586
2012-12-08 | 737.4892 | 733.2679 | 740.6706 | 17.6552 | 17.7467 | 181.9974 | 179.463 | 253.1024 | 255.8905 | 14.1267 | 13.9424 | 327.9337 | 121.1661 | 123.3647 | 1.8998 | 0.39998 | 1.5 | 0.3 | 1.8999 | 0.40007 | 1.4999 | 0.30001 | 3.5 | 3.5006 | 0.2373 | 0.15821 | 0.12158 | 0.11466 | 8.8133 | 8.8624 | 149.99 | 120.012 | 74.915 | 174.8326 | 175.3201 | 175.4207 | 175.4148 | 172.2431 | 174.5558 | 173.4203 | 176.1814 | 165.8622
2012-12-09 | 737.2185 | 732.9451 | 740.486 | 17.6541 | 17.7421 | 181.993 | 179.4176 | 253.0757 | 255.8688 | 14.1235 | 13.9415 | 327.8849 | 121.2231 | 123.4397 | 1.9 | 0.40001 | 1.5 | 0.30002 | 1.9006 | 0.39999 | 1.5 | 0.30013 | 3.5004 | 3.5005 | 0.23732 | 0.15828 | 0.12158 | 0.11464 | 8.8139 | 8.8636 | 149.99 | 120.012 | 74.915 | 174.84 | 175.3148 | 175.4106 | 175.4027 | 172.2663 | 174.5416 | 173.4688 | 176.1599 | 165.9419
2012-12-10 | 737.3444 | 733.3118 | 740.7056 | 17.6553 | 17.7484 | 181.9983 | 179.4162 | 253.0536 | 255.8999 | 14.126 | 13.94 | 327.7744 | 121.3613 | 123.573 | 1.9001 | 0.39997 | 1.4999 | 0.29997 | 1.8996 | 0.39992 | 1.5001 | 0.29995 | 3.4999 | 3.5003 | 0.23744 | 0.15849 | 0.12159 | 0.11454 | 8.8122 | 8.8637 | 149.99 | 120.012 | 74.915 | 174.8585 | 175.3479 | 175.4538 | 175.4009 | 172.266 | 174.5666 | 173.3483 | 175.928 | 166.0142
2012-12-11 | 736.4234 | 732.1736 | 739.6481 | 17.6513 | 17.7487 | 182.0054 | 179.5512 | 253.0527 | 255.8825 | 14.1273 | 13.9406 | 326.4788 | 122.5993 | 124.8437 | 1.9 | 0.39996 | 1.5 | 0.29996 | 1.9001 | 0.39995 | 1.5 | 0.30008 | 3.5001 | 3.502 | 0.23783 | 0.15943 | 0.12153 | 0.11436 | 8.8142 | 8.8614 | 149.99 | 120.012 | 74.915 | 174.6866 | 175.1595 | 175.3022 | 175.2531 | 172.1169 | 174.4168 | 173.1404 | 175.4939 | 166.0739
2012-12-12 | 736.1281 | 731.9139 | 739.7169 | 17.653 | 17.7504 | 182.0173 | 179.4879 | 253.0991 | 255.9029 | 14.1262 | 13.9381 | 326.4077 | 122.7033 | 124.9386 | 1.8999 | 0.39998 | 1.5 | 0.29999 | 1.9001 | 0.39997 | 1.5 | 0.29997 | 3.4996 | 3.505 | 0.23784 | 0.16035 | 0.12154 | 0.11434 | 8.8143 | 8.8613 | 149.99 | 120.012 | 74.915 | 174.6901 | 175.167 | 175.296 | 175.244 | 172.1137 | 174.4216 | 173.0876 | 175.5181 | 166.1406
2012-12-13 | 735.8361 | 731.5736 | 739.4547 | 17.6548 | 17.754 | 182.0025 | 179.5351 | 253.0924 | 255.9228 | 14.1226 | 13.9387 | 326.0467 | 123.0319 | 125.2647 | 1.8999 | 0.39993 | 1.5 | 0.30004 | 1.9003 | 0.39999 | 1.5 | 0.29997 | 3.4999 | 3.5048 | 0.23789 | 0.1609 | 0.1215 | 0.11448 | 8.8135 | 8.8605 | 149.99 | 120.012 | 74.915 | 174.6878 | 175.1795 | 175.2845 | 175.2459 | 172.079 | 174.4147 | 172.9238 | 175.4664 | 166.1046
2012-12-14 | 735.9391 | 731.6421 | 739.9047 | 17.6557 | 17.7484 | 181.9789 | 179.5389 | 253.0805 | 255.8154 | 14.1245 | 13.9363 | 326.0271 | 122.9365 | 125.1475 | 1.8999 | 0.39999 | 1.5 | 0.3 | 1.9008 | 0.4 | 1.5 | 0.30005 | 3.5001 | 3.5042 | 0.23786 | 0.16116 | 0.12145 | 0.11407 | 8.814 | 8.861 | 149.99 | 120.012 | 74.915 | 174.908 | 175.3815 | 175.4754 | 175.4519 | 172.2895 | 174.6419 | 173.3425 | 175.5608 | 166.338
2012-12-15 | 736.0098 | 731.7566 | 740.2228 | 17.6533 | 17.7456 | 182.0188 | 179.5387 | 253.0799 | 255.7663 | 14.1254 | 13.932 | 326.0743 | 122.9412 | 125.1311 | 1.8999 | 0.40004 | 1.5001 | 0.30001 | 1.8998 | 0.39997 | 1.5 | 0.29997 | 3.4999 | 3.5015 | 0.23787 | 0.16168 | 0.12151 | 0.11376 | 8.8124 | 8.8608 | 149.99 | 120.012 | 74.915 | 175.0747 | 175.4982 | 175.6182 | 175.5972 | 172.405 | 174.7806 | 173.5565 | 175.5827 | 166.5023
2012-12-16 | 736.3031 | 732.0804 | 740.1639 | 17.6534 | 17.7466 | 182.0125 | 179.51 | 253.0854 | 255.7768 | 14.1244 | 13.9355 | 326.4757 | 122.5125 | 124.7407 | 1.9 | 0.4 | 1.5 | 0.29993 | 1.8995 | 0.40001 | 1.5 | 0.30002 | 3.5 | 3.5063 | 0.23788 | 0.16218 | 0.12146 | 0.1138 | 8.813 | 8.8617 | 149.99 | 120.012 | 74.915 | 174.9755 | 175.4801 | 175.5785 | 175.553 | 172.3722 | 174.7598 | 173.3204 | 175.6626 | 166.4716
2012-12-17 | 736.6094 | 732.4209 | 740.416 | 17.6585 | 17.7446 | 182.0186 | 179.5628 | 253.0651 | 255.712 | 14.1254 | 13.9331 | 326.9305 | 122.0505 | 124.2707 | 1.9001 | 0.39998 | 1.5 | 0.30001 | 1.9002 | 0.40002 | 1.5 | 0.30013 | 3.5001 | 3.5093 | 0.23794 | 0.16245 | 0.1214 | 0.11245 | 8.8144 | 8.8618 | 149.99 | 120.012 | 74.915 | 175.2452 | 175.7259 | 175.8159 | 175.7914 | 172.6274 | 174.9988 | 173.643 | 175.7814 | 166.7203
2012-12-18 | 736.3788 | 732.0358 | 739.642 | 17.6566 | 17.75 | 182.0095 | 179.5607 | 253.0554 | 255.8782 | 14.1263 | 13.9428 | 326.5939 | 122.3912 | 124.6851 | 1.8999 | 0.40001 | 1.5 | 0.30001 | 1.8998 | 0.39995 | 1.5 | 0.29999 | 3.5 | 3.5034 | 0.23796 | 0.16282 | 0.12159 | 0.11278 | 8.8141 | 8.8611 | 149.99 | 120.012 | 74.915 | 174.6196 | 175.1411 | 175.2582 | 175.2183 | 172.0496 | 174.4108 | 172.8159 | 175.6121 | 165.9396
2012-12-19 | 736.0903 | 731.7987 | 739.174 | 17.6541 | 17.7387 | 181.9863 | 179.5511 | 253.0868 | 255.8965 | 14.1223 | 13.9401 | 326.0322 | 122.9997 | 125.2831 | 1.9001 | 0.4 | 1.5 | 0.3 | 1.8998 | 0.4 | 1.5 | 0.3 | 3.4997 | 3.5051 | 0.23792 | 0.16332 | 0.12161 | 0.11297 | 8.8132 | 8.8604 | 149.99 | 120.012 | 74.915 | 174.5923 | 175.1223 | 175.2401 | 175.187 | 172.0268 | 174.3612 | 172.9756 | 175.6276 | 165.9819
2012-12-20 | 735.6798 | 731.502 | 738.9651 | 17.6557 | 17.7483 | 181.9712 | 179.5389 | 253.1104 | 255.8588 | 14.121 | 13.9372 | 325.1922 | 123.6613 | 125.9293 | 1.9001 | 0.39996 | 1.4999 | 0.3 | 1.8997 | 0.39996 | 1.5 | 0.30001 | 3.4999 | 3.5074 | 0.23784 | 0.16355 | 0.12153 | 0.11271 | 8.8138 | 8.86 | 149.99 | 120.012 | 74.915 | 174.6501 | 175.1875 | 175.3249 | 175.244 | 172.0753 | 174.4863 | 173.1133 | 175.7016 | 166.1562
2012-12-21 | 735.6893 | 731.3433 | 738.7884 | 17.654 | 17.7514 | 181.9921 | 179.5282 | 253.064 | 255.8661 | 14.125 | 13.9373 | 324.9979 | 123.8423 | 126.1357 | 1.9 | 0.39994 | 1.5 | 0.30002 | 1.9006 | 0.39998 | 1.5001 | 0.30001 | 3.5 | 3.5083 | 0.23786 | 0.16371 | 0.12162 | 0.11266 | 8.8139 | 8.861 | 149.99 | 120.012 | 74.915 | 174.542 | 175.0803 | 175.1998 | 175.1451 | 171.9674 | 174.3951 | 172.9158 | 175.7247 | 166.113
2012-12-22 | 736.1258 | 731.7348 | 738.7526 | 17.6491 | 17.7469 | 181.9919 | 179.5137 | 253.0895 | 255.8494 | 14.1247 | 13.9391 | 325.4855 | 123.4023 | 125.7097 | 1.9001 | 0.39998 | 1.5 | 0.30005 | 1.9002 | 0.40004 | 1.5 | 0.29996 | 3.5 | 3.5076 | 0.2379 | 0.1641 | 0.12161 | 0.11266 | 8.8141 | 8.8603 | 149.99 | 120.012 | 74.915 | 174.4488 | 174.9782 | 175.0989 | 175.032 | 171.8722 | 174.3033 | 172.8515 | 175.6395 | 166.0249
2012-12-23 | 735.8378 | 731.5847 | 737.9232 | 17.6508 | 17.7443 | 182 | 179.4877 | 253.0879 | 255.8543 | 14.1268 | 13.9379 | 325.3795 | 123.4265 | 125.7321 | 1.9001 | 0.40007 | 1.5 | 0.30003 | 1.8996 | 0.4 | 1.5 | 0.30004 | 3.5001 | 3.5071 | 0.23802 | 0.16442 | 0.12149 | 0.11328 | 8.8139 | 8.8605 | 149.99 | 120.012 | 74.915 | 174.3428 | 174.9428 | 175.0695 | 174.9897 | 171.837 | 174.213 | 172.463 | 175.448 | 166.3295
2012-12-24 | 735.6012 | 731.3871 | 738.6426 | 17.6581 | 17.742 | 182.0406 | 179.4814 | 253.061 | 255.7523 | 14.1277 | 13.9367 | 325.4186 | 123.4065 | 125.7033 | 1.8998 | 0.40003 | 1.5001 | 0.29998 | 1.9 | 0.40002 | 1.5 | 0.30005 | 3.5004 | 3.5075 | 0.23795 | 0.16477 | 0.12139 | 0.11323 | 8.8132 | 8.8611 | 149.99 | 120.012 | 74.915 | 174.7994 | 175.3627 | 175.5007 | 175.4301 | 172.2809 | 174.6465 | 173.2143 | 175.6198 | 166.7807
2012-12-25 | 736.1626 | 732.1958 | 739.7529 | 17.6618 | 17.7521 | 182.0199 | 179.531 | 253.0641 | 255.7568 | 14.1249 | 13.9341 | 326.5069 | 122.3217 | 124.5458 | 1.9 | 0.39996 | 1.5 | 0.29999 | 1.9 | 0.39999 | 1.5 | 0.29998 | 3.4999 | 3.5086 | 0.2379 | 0.16479 | 0.12144 | 0.11259 | 8.8137 | 8.8618 | 149.99 | 120.012 | 74.915 | 174.9397 | 175.4696 | 175.6204 | 175.5346 | 172.3918 | 174.7797 | 173.1663 | 175.6216 | 166.7122
2012-12-26 | 736.42 | 732.089 | 739.7859 | 17.6533 | 17.7488 | 182.0217 | 179.5269 | 253.0798 | 255.7768 | 14.1252 | 13.9343 | 326.4952 | 122.3138 | 124.5606 | 1.9001 | 0.40002 | 1.4999 | 0.29996 | 1.9001 | 0.39998 | 1.5 | 0.30002 | 3.5 | 3.5119 | 0.23788 | 0.16483 | 0.12155 | 0.11242 | 8.8131 | 8.8621 | 149.99 | 120.012 | 74.915 | 174.6297 | 175.171 | 175.3213 | 175.2298 | 172.0574 | 174.5129 | 173.0212 | 175.7091 | 166.2673
2012-12-28 | 736.3735 | 732.0491 | 739.6449 | 17.6487 | 17.7424 | 181.9771 | 179.4724 | 253.0888 | 255.7929 | 14.1239 | 13.9387 | 326.191 | 122.6653 | 124.918 | 1.8998 | 0.40001 | 1.5001 | 0.30002 | 1.9001 | 0.39993 | 1.5 | 0.30008 | 3.4999 | 3.5112 | 0.23783 | 0.1652 | 0.12157 | 0.11254 | 8.8131 | 8.8619 | 149.99 | 120.012 | 74.915 | 174.5212 | 175.0738 | 175.2101 | 175.119 | 171.9558 | 174.3913 | 172.9886 | 175.6927 | 166.0612
2012-12-29 | 736.4363 | 732.1591 | 739.4719 | 17.6557 | 17.7504 | 182.0032 | 179.5111 | 253.0656 | 255.8022 | 14.1248 | 13.9387 | 326.219 | 122.6363 | 124.8879 | 1.8999 | 0.39997 | 1.5 | 0.30004 | 1.9 | 0.40001 | 1.5 | 0.30012 | 3.5002 | 3.5093 | 0.23784 | 0.16536 | 0.12156 | 0.11271 | 8.8128 | 8.8617 | 149.99 | 120.012 | 74.915 | 174.4891 | 175.0552 | 175.1812 | 175.102 | 171.9413 | 174.3753 | 172.7962 | 175.6615 | 166.0235
2012-12-30 | 773.5104 | 768.6622 | 750.7469 | 17.6603 | 17.7506 | 182.0578 | 180.185 | 252.8465 | 255.8633 | 14.1357 | 13.9519 | 327.3052 | 122.3768 | 124.7041 | 1.9037 | 0.39914 | 1.4999 | 0.29984 | 1.8926 | 0.39932 | 1.5016 | 0.29982 | 3.5023 | 3.506 | 0.238 | 0.16609 | 0.12152 | 0.11395 | 8.811 | 8.8927 | 149.99 | 120.012 | 74.915 | 174.3226 | 174.8759 | 175.0017 | 174.9888 | 171.8551 | 174.213 | 172.3521 | 175.3376 | 166.4804
2012-12-31 | 736.5181 | 732.4529 | 738.7692 | 17.6567 | 17.7397 | 181.997 | 179.451 | 253.0873 | 255.8111 | 14.1244 | 13.9336 | 326.6309 | 122.3099 | 124.5787 | 1.8999 | 0.39999 | 1.5 | 0.3 | 1.9001 | 0.39999 | 1.5001 | 0.29996 | 3.5 | 3.5046 | 0.23794 | 0.16638 | 0.12142 | 0.11422 | 8.813 | 8.8621 | 149.99 | 120.012 | 74.915 | 174.586 | 175.155 | 175.3082 | 175.2426 | 172.118 | 174.4602 | 172.7547 | 175.4737 | 166.7158
2013-01-01 | 736.7935 | 732.9777 | 740.0533 | 17.6604 | 17.7391 | 182.0138 | 179.519 | 253.0735 | 255.7089 | 14.1243 | 13.9298 | 327.0634 | 121.7493 | 123.9415 | 1.9 | 0.40007 | 1.5 | 0.30001 | 1.9004 | 0.40007 | 1.5 | 0.29986 | 3.5001 | 3.5031 | 0.23785 | 0.16642 | 0.12134 | 0.11337 | 8.8127 | 8.8629 | 149.99 | 120.012 | 74.915 | 175.021 | 175.5967 | 175.7579 | 175.6662 | 172.5564 | 174.8976 | 173.3255 | 175.549 | 167.1276
2013-01-02 | 736.6286 | 732.728 | 740.0247 | 17.6561 | 17.7424 | 181.9901 | 179.5385 | 253.1197 | 255.7017 | 14.1251 | 13.9288 | 327.031 | 121.6993 | 123.8878 | 1.8999 | 0.39997 | 1.5 | 0.30002 | 1.8996 | 0.40003 | 1.5 | 0.29994 | 3.4999 | 3.5122 | 0.23798 | 0.16657 | 0.12133 | 0.11255 | 8.813 | 8.863 | 149.99 | 120.012 | 74.915 | 175.0454 | 175.6301 | 175.7717 | 175.6742 | 172.5585 | 174.9446 | 173.2621 | 175.5805 | 167.2517
2013-01-03 | 736.7829 | 732.7047 | 739.5564 | 17.662 | 17.7465 | 182.0156 | 179.5626 | 253.0765 | 255.7084 | 14.1259 | 13.9315 | 327.2547 | 121.5676 | 123.7861 | 1.8999 | 0.39995 | 1.5 | 0.3 | 1.8995 | 0.39999 | 1.5 | 0.30007 | 3.5001 | 3.511 | 0.23802 | 0.16668 | 0.12138 | 0.1127 | 8.8144 | 8.8628 | 149.99 | 120.012 | 74.915 | 174.7745 | 175.3437 | 175.4969 | 175.417 | 172.2891 | 174.6722 | 172.871 | 175.424 | 166.9813
2013-01-04 | 736.4599 | 732.503 | 739.5518 | 17.6596 | 17.7459 | 182.0067 | 179.5005 | 253.0544 | 255.6591 | 14.127 | 13.9307 | 326.8156 | 121.8934 | 124.1174 | 1.9002 | 0.40003 | 1.5 | 0.30001 | 1.9001 | 0.39997 | 1.4999 | 0.29996 | 3.5001 | 3.5118 | 0.23801 | 0.16708 | 0.12134 | 0.11274 | 8.8134 | 8.862 | 149.99 | 120.012 | 74.915 | 174.8236 | 175.3844 | 175.562 | 175.4611 | 172.3344 | 174.7326 | 172.5132 | 175.4765 | 167.0698
2013-01-05 | 736.6011 | 732.6299 | 739.4529 | 17.6587 | 17.7501 | 181.9938 | 179.5109 | 253.0491 | 255.6399 | 14.1237 | 13.9277 | 326.7181 | 121.9168 | 124.1269 | 1.8999 | 0.40003 | 1.5 | 0.3 | 1.8999 | 0.40003 | 1.5 | 0.29998 | 3.5 | 3.5135 | 0.238 | 0.1677 | 0.12133 | 0.11261 | 8.8136 | 8.8627 | 149.99 | 120.012 | 74.915 | 174.8844 | 175.4498 | 175.6028 | 175.5157 | 172.3861 | 174.7699 | 172.0735 | 175.5258 | 167.1154
2013-01-06 | 736.3399 | 732.4373 | 739.5908 | 17.6596 | 17.7499 | 181.9918 | 179.5086 | 253.0666 | 255.6347 | 14.1255 | 13.928 | 326.668 | 122.0315 | 124.2439 | 1.8999 | 0.4 | 1.5 | 0.29999 | 1.9002 | 0.39991 | 1.5 | 0.30007 | 3.5 | 3.5141 | 0.23807 | 0.16781 | 0.12129 | 0.11253 | 8.8139 | 8.8625 | 149.99 | 120.012 | 74.915 | 174.9738 | 175.5487 | 175.6936 | 175.6151 | 172.4604 | 174.8779 | 172.7192 | 175.5342 | 167.2151
2013-01-07 | 736.3958 | 732.3707 | 739.3815 | 17.6518 | 17.7483 | 182.0004 | 179.5085 | 253.0689 | 255.7649 | 14.1271 | 13.9377 | 326.5785 | 122.2824 | 124.5187 | 1.8999 | 0.40004 | 1.5 | 0.30002 | 1.9001 | 0.40004 | 1.5 | 0.29996 | 3.4998 | 3.5098 | 0.23806 | 0.16797 | 0.12159 | 0.1128 | 8.813 | 8.862 | 149.99 | 120.012 | 74.915 | 174.5408 | 175.1243 | 175.2803 | 175.1622 | 172.028 | 174.451 | 172.827 | 175.5347 | 166.2014
2013-01-08 | 736.1049 | 731.7843 | 739.3866 | 17.6535 | 17.7443 | 182.0018 | 179.5521 | 253.0911 | 255.81 | 14.1246 | 13.9374 | 326.1542 | 122.6699 | 124.9241 | 1.9001 | 0.4001 | 1.4999 | 0.30002 | 1.9002 | 0.39999 | 1.5 | 0.3 | 3.5001 | 3.5096 | 0.23806 | 0.16816 | 0.12157 | 0.11278 | 8.8133 | 8.8617 | 149.99 | 120.012 | 74.915 | 174.4229 | 175.0074 | 175.1554 | 175.0556 | 171.9196 | 174.3275 | 172.8392 | 175.5457 | 166.088
2013-01-09 | 736.3165 | 732.0764 | 738.7612 | 17.6617 | 17.7506 | 181.9951 | 179.4984 | 253.0674 | 255.7989 | 14.1268 | 13.9393 | 326.2092 | 122.7123 | 124.9872 | 1.9001 | 0.39999 | 1.5 | 0.3 | 1.9001 | 0.40005 | 1.5 | 0.29991 | 3.5 | 3.5078 | 0.23805 | 0.1683 | 0.12154 | 0.11297 | 8.8129 | 8.8608 | 149.99 | 120.012 | 74.915 | 174.3032 | 174.8811 | 175.0365 | 174.9417 | 171.8365 | 174.2137 | 172.6397 | 175.4572 | 166.1036
2013-01-10 | 736.2487 | 731.9383 | 738.8615 | 17.6507 | 17.7486 | 181.995 | 179.4774 | 253.0606 | 255.7916 | 14.1244 | 13.9392 | 326.1895 | 122.7394 | 124.998 | 1.9 | 0.40001 | 1.5 | 0.3 | 1.9004 | 0.39998 | 1.5 | 0.30006 | 3.4999 | 3.5093 | 0.23794 | 0.16833 | 0.12154 | 0.11295 | 8.8123 | 8.8609 | 149.99 | 120.012 | 74.915 | 174.3494 | 174.9149 | 175.0761 | 174.9968 | 171.8606 | 174.2293 | 172.6932 | 175.4637 | 166.0318
2013-01-11 | 736.1049 | 731.9489 | 739.1668 | 17.6566 | 17.7477 | 182.0117 | 179.5016 | 253.0881 | 255.7743 | 14.124 | 13.9382 | 326.0459 | 122.8179 | 125.0864 | 1.9002 | 0.40004 | 1.5 | 0.29999 | 1.8999 | 0.40003 | 1.5 | 0.30007 | 3.5003 | 3.5104 | 0.23794 | 0.16842 | 0.1216 | 0.11304 | 8.8127 | 8.8612 | 149.99 | 120.012 | 74.915 | 174.4547 | 175.0083 | 175.183 | 175.1064 | 171.964 | 174.3227 | 172.8208 | 175.543 | 166.0475
2013-01-12 | 735.9449 | 731.8317 | 739.0131 | 17.6576 | 17.7472 | 181.9976 | 179.5162 | 253.0911 | 255.7898 | 14.1226 | 13.9364 | 326.0172 | 122.8132 | 125.0864 | 1.8999 | 0.40005 | 1.5 | 0.29997 | 1.9003 | 0.40001 | 1.5001 | 0.29993 | 3.5 | 3.5097 | 0.23804 | 0.16857 | 0.12155 | 0.11281 | 8.8117 | 8.8615 | 149.99 | 120.012 | 74.915 | 174.4857 | 175.0683 | 175.2138 | 175.1366 | 171.9992 | 174.3739 | 172.7746 | 175.5297 | 166.0331
2013-01-13 | 736.0071 | 732.0527 | 738.7922 | 17.6595 | 17.7483 | 181.9931 | 179.4678 | 253.0852 | 255.8009 | 14.1229 | 13.9382 | 326.0934 | 122.822 | 125.09 | 1.8999 | 0.4 | 1.5001 | 0.3 | 1.9002 | 0.40004 | 1.4999 | 0.29998 | 3.5002 | 3.5085 | 0.23801 | 0.16854 | 0.12161 | 0.1132 | 8.8135 | 8.8603 | 149.99 | 120.012 | 74.915 | 174.4247 | 174.9822 | 175.1595 | 175.1 | 171.9409 | 174.3198 | 172.7001 | 175.4963 | 165.9484
2013-01-14 | 735.8749 | 731.8271 | 738.5531 | 17.6603 | 17.7457 | 182.0136 | 179.4561 | 253.0939 | 255.7968 | 14.1256 | 13.9412 | 325.8654 | 123.0604 | 125.3417 | 1.9 | 0.39999 | 1.5 | 0.29997 | 1.9001 | 0.39998 | 1.5 | 0.30011 | 3.5 | 3.507 | 0.23796 | 0.16836 | 0.12153 | 0.11326 | 8.8134 | 8.8608 | 149.99 | 120.012 | 74.915 | 174.4012 | 174.9906 | 175.1408 | 175.0591 | 171.9176 | 174.3111 | 172.6983 | 175.4447 | 165.8958
2013-01-15 | 735.1912 | 731.5308 | 738.819 | 17.6552 | 17.7364 | 182.0208 | 179.4606 | 253.0716 | 255.6341 | 14.1251 | 13.9297 | 325.4359 | 123.3369 | 125.559 | 1.9001 | 0.39999 | 1.5 | 0.29998 | 1.8997 | 0.39996 | 1.5 | 0.30012 | 3.4999 | 3.5042 | 0.23781 | 0.16882 | 0.1213 | 0.11343 | 8.8114 | 8.8614 | 149.99 | 120.012 | 74.915 | 175.0134 | 175.591 | 175.7492 | 175.684 | 172.5017 | 174.9084 | 173.28 | 175.475 | 166.9525
2013-01-16 | 735.0555 | 731.356 | 738.7413 | 17.6607 | 17.738 | 181.9985 | 179.5098 | 253.0449 | 255.5698 | 14.1268 | 13.9293 | 325.2926 | 123.4179 | 125.6264 | 1.8996 | 0.39998 | 1.5 | 0.30001 | 1.9 | 0.4 | 1.4999 | 0.30004 | 3.5002 | 3.5106 | 0.23778 | 0.16884 | 0.12128 | 0.11277 | 8.8129 | 8.86 | 149.99 | 120.012 | 74.915 | 175.1447 | 175.7176 | 175.8928 | 175.8177 | 172.6657 | 175.046 | 173.3869 | 175.4971 | 167.1711
2013-01-17 | 737.1796 | 733.5917 | 740.3004 | 17.6611 | 17.7365 | 181.9961 | 179.3969 | 253.0833 | 255.6347 | 14.125 | 13.9312 | 328.5459 | 120.2079 | 122.3987 | 1.9001 | 0.4 | 1.5 | 0.29998 | 1.9003 | 0.39997 | 1.5 | 0.29992 | 3.5001 | 3.5058 | 0.23733 | 0.16849 | 0.1213 | 0.11315 | 8.813 | 8.865 | 149.99 | 120.012 | 74.915 | 175.1779 | 175.765 | 175.9257 | 175.8605 | 172.7042 | 175.0865 | 173.458 | 175.8674 | 167.0472
2013-01-18 | 736.6934 | 732.9473 | 739.6379 | 17.6554 | 17.7394 | 181.9933 | 179.3446 | 253.0529 | 255.6424 | 14.1257 | 13.9306 | 327.544 | 121.2859 | 123.5041 | 1.9 | 0.40005 | 1.5 | 0.30001 | 1.9 | 0.39999 | 1.5 | 0.30003 | 3.5002 | 3.5061 | 0.23735 | 0.16846 | 0.12135 | 0.11372 | 8.8131 | 8.8637 | 149.99 | 120.012 | 74.915 | 175.0336 | 175.6202 | 175.7935 | 175.7265 | 172.5531 | 174.934 | 172.8316 | 175.9003 | 166.9928
2013-01-19 | 736.2327 | 732.6279 | 739.835 | 17.6557 | 17.7416 | 182.0072 | 179.3379 | 253.0134 | 255.678 | 14.1253 | 13.9323 | 326.9171 | 121.8168 | 124.0349 | 1.9001 | 0.39999 | 1.4999 | 0.30002 | 1.8998 | 0.39998 | 1.5001 | 0.30001 | 3.5001 | 3.4946 | 0.23716 | 0.16837 | 0.12134 | 0.11381 | 8.8106 | 8.8634 | 149.99 | 120.012 | 74.915 | 175.0203 | 175.5937 | 175.7871 | 175.6861 | 172.5236 | 174.9351 | 172.2226 | 175.9874 | 166.7139
2013-01-20 | 736.864 | 732.9193 | 739.8245 | 17.6558 | 17.7484 | 182.0033 | 179.3297 | 253.0889 | 255.8028 | 14.1286 | 13.9359 | 327.0114 | 121.6904 | 123.9262 | 1.9 | 0.39991 | 1.5 | 0.29998 | 1.9003 | 0.39998 | 1.4999 | 0.2999 | 3.4996 | 3.5024 | 0.2372 | 0.16831 | 0.12164 | 0.11353 | 8.8124 | 8.8632 | 149.99 | 120.012 | 74.915 | 174.5634 | 175.1432 | 175.3204 | 175.2326 | 172.071 | 174.4827 | 171.843 | 176.073 | 165.984
2013-01-21 | 737.1235 | 733.1556 | 740.3645 | 17.6579 | 17.7498 | 181.9994 | 179.3933 | 253.0828 | 255.7981 | 14.1237 | 13.9349 | 327.443 | 121.3826 | 123.6238 | 1.9 | 0.39995 | 1.5 | 0.29998 | 1.9 | 0.39999 | 1.5 | 0.29994 | 3.4999 | 3.5032 | 0.2372 | 0.1777 | 0.12162 | 0.11319 | 8.8123 | 8.8638 | 149.99 | 120.012 | 74.915 | 174.6786 | 175.2487 | 175.4296 | 175.3475 | 172.1795 | 174.596 | 172.0695 | 176.1158 | 166.0536
2013-01-22 | 737.1913 | 733.2804 | 740.2151 | 17.6554 | 17.7486 | 181.9941 | 179.3675 | 253.0641 | 255.7517 | 14.1229 | 13.9341 | 327.7141 | 121.1522 | 123.3611 | 1.9001 | 0.40002 | 1.5 | 0.30003 | 1.9003 | 0.40005 | 1.4999 | 0.29997 | 3.4999 | 3.5043 | 0.23723 | 0.17402 | 0.12157 | 0.11294 | 8.8136 | 8.8633 | 149.99 | 120.012 | 74.915 | 174.8153 | 175.356 | 175.5457 | 175.4686 | 172.2974 | 174.6903 | 172.1928 | 176.0635 | 166.164
2013-01-23 | 736.8411 | 733.1217 | 740.3267 | 17.6554 | 17.741 | 182.0086 | 179.3721 | 253.0844 | 255.7571 | 14.1236 | 13.9368 | 327.7318 | 121.0806 | 123.3208 | 1.9002 | 0.39997 | 1.5 | 0.29997 | 1.8999 | 0.39994 | 1.5 | 0.3 | 3.4999 | 3.507 | 0.23731 | 0.17453 | 0.1216 | 0.1131 | 8.8124 | 8.8636 | 149.99 | 120.012 | 74.915 | 174.8029 | 175.3824 | 175.5445 | 175.4705 | 172.282 | 174.663 | 172.1418 | 176.0114 | 166.1176
2013-01-24 | 741.6823 | 737.7519 | 736.1788 | 17.6593 | 17.7725 | 181.9807 | 179.0721 | 253.1111 | 255.6473 | 14.128 | 13.9413 | 328.4131 | 120.8931 | 123.0362 | 1.9001 | 0.40021 | 1.5001 | 0.29987 | 1.9037 | 0.39993 | 1.5008 | 0.30033 | 3.501 | 3.5032 | 0.23726 | 0.17528 | 0.12156 | 0.11312 | 8.8156 | 8.8686 | 149.99 | 120.012 | 74.915 | 174.8424 | 175.4224 | 175.5929 | 175.5097 | 172.3354 | 174.7041 | 172.147 | 176.0438 | 166.1626
2013-01-25 | 736.9119 | 733.3245 | 740.0649 | 17.6515 | 17.7374 | 181.9921 | 179.3136 | 253.0907 | 255.7783 | 14.1254 | 13.9385 | 328.0844 | 120.815 | 123.0439 | 1.9003 | 0.39998 | 1.4999 | 0.29999 | 1.9017 | 0.40001 | 1.5 | 0.29998 | 3.4999 | 3.5029 | 0.23736 | 0.1762 | 0.12159 | 0.11348 | 8.812 | 8.8638 | 149.99 | 120.012 | 74.915 | 174.7738 | 175.3635 | 175.5209 | 175.4316 | 172.2655 | 174.63 | 172.5304 | 175.903 | 166.1091
2013-01-26 | 736.7008 | 733.0488 | 739.8852 | 17.6558 | 17.7391 | 181.9906 | 179.3391 | 253.0376 | 255.8044 | 14.1249 | 13.9405 | 327.7738 | 121.1361 | 123.367 | 1.9 | 0.40006 | 1.5 | 0.30001 | 1.9002 | 0.39998 | 1.5001 | 0.3 | 3.5 | 3.5026 | 0.23729 | 0.17682 | 0.12159 | 0.11413 | 8.8126 | 8.8643 | 149.99 | 120.012 | 74.915 | 174.7325 | 175.3238 | 175.4778 | 175.3871 | 172.2223 | 174.5592 | 173.0928 | 175.9218 | 166.0403
2013-01-27 | 736.9922 | 733.0307 | 739.6834 | 17.6567 | 17.7427 | 181.9833 | 179.3565 | 253.0647 | 255.7523 | 14.1265 | 13.9387 | 327.6118 | 121.2603 | 123.4975 | 1.9001 | 0.39997 | 1.5 | 0.30002 | 1.9003 | 0.4 | 1.5001 | 0.29993 | 3.5 | 3.5045 | 0.23733 | 0.17726 | 0.12156 | 0.11321 | 8.8123 | 8.8641 | 149.99 | 120.012 | 74.915 | 174.8301 | 175.4198 | 175.5778 | 175.4844 | 172.2977 | 174.688 | 173.3236 | 175.9233 | 166.1551
2013-01-28 | 736.4607 | 732.6818 | 739.8094 | 17.6517 | 17.7364 | 181.9887 | 179.3439 | 253.0418 | 255.7536 | 14.1286 | 13.9399 | 327.4919 | 121.3849 | 123.6209 | 1.9002 | 0.40001 | 1.5 | 0.29996 | 1.9017 | 0.40002 | 1.5 | 0.29997 | 3.5001 | 3.5022 | 0.23733 | 0.17791 | 0.12162 | 0.11379 | 8.8119 | 8.864 | 149.99 | 120.012 | 74.915 | 174.8305 | 175.4213 | 175.5622 | 175.4641 | 172.2829 | 174.6654 | 173.2774 | 175.9563 | 166.16
2013-01-29 | 736.6019 | 732.9006 | 739.7746 | 17.654 | 17.7361 | 182.0097 | 179.3273 | 253.0904 | 255.7889 | 14.124 | 13.9408 | 327.4131 | 121.5078 | 123.7287 | 1.8998 | 0.39995 | 1.5 | 0.29999 | 1.8995 | 0.39999 | 1.5 | 0.30002 | 3.4997 | 3.502 | 0.23729 | 0.17875 | 0.12164 | 0.11379 | 8.8119 | 8.8628 | 149.99 | 120.012 | 74.915 | 174.7849 | 175.3727 | 175.5233 | 175.4183 | 172.2359 | 174.636 | 173.308 | 176.0061 | 166.0708
2013-01-30 | 736.7387 | 733.0073 | 740.2263 | 17.6531 | 17.7341 | 181.9829 | 179.3083 | 253.091 | 255.7457 | 14.1253 | 13.9386 | 327.5341 | 121.4016 | 123.6234 | 1.9 | 0.39997 | 1.5 | 0.3 | 1.8998 | 0.39998 | 1.5001 | 0.30002 | 3.4998 | 3.5041 | 0.23731 | 0.17946 | 0.12168 | 0.11324 | 8.8126 | 8.8634 | 149.99 | 120.012 | 74.915 | 174.9028 | 175.4692 | 175.6351 | 175.5255 | 172.3453 | 174.7672 | 173.5209 | 176.0072 | 166.1992
2013-01-31 | 736.6227 | 732.946 | 740.191 | 17.6592 | 17.7368 | 181.9982 | 179.3654 | 253.0841 | 255.7347 | 14.127 | 13.9401 | 327.5748 | 121.3723 | 123.5702 | 1.9003 | 0.40004 | 1.4999 | 0.3 | 1.9 | 0.40003 | 1.5001 | 0.30001 | 3.5001 | 3.5028 | 0.23732 | 0.18009 | 0.12175 | 0.1135 | 8.8125 | 8.8633 | 149.99 | 120.012 | 74.915 | 174.9133 | 175.4758 | 175.6581 | 175.5278 | 172.3604 | 174.7737 | 173.4493 | 176.009 | 166.1356
2013-02-01 | 736.7236 | 732.8376 | 740.3491 | 17.653 | 17.7358 | 182.0028 | 179.335 | 253.0872 | 255.7093 | 14.124 | 13.9356 | 327.2397 | 121.5447 | 123.7352 | 1.9001 | 0.40002 | 1.5 | 0.29996 | 1.8999 | 0.4 | 1.5 | 0.30009 | 3.4998 | 3.5325 | 0.2373 | 0.18062 | 0.12182 | 0.11295 | 8.8126 | 8.8635 | 149.99 | 120.012 | 74.915 | 175.0058 | 175.5556 | 175.7279 | 175.6078 | 172.4134 | 174.8684 | 173.6111 | 176.0347 | 166.2695
2013-02-02 | 737.0529 | 733.1398 | 740.5166 | 17.6545 | 17.7345 | 182.0032 | 179.3359 | 253.1127 | 255.699 | 14.1233 | 13.9341 | 327.6244 | 121.2075 | 123.3895 | 1.9 | 0.40004 | 1.5 | 0.29999 | 1.9001 | 0.39999 | 1.5001 | 0.29988 | 3.4999 | 3.5736 | 0.23735 | 0.18124 | 0.12182 | 0.11296 | 8.8138 | 8.8644 | 149.99 | 120.012 | 74.915 | 174.9884 | 175.569 | 175.7225 | 175.6447 | 172.4351 | 174.8526 | 173.5581 | 175.9854 | 166.2994
2013-02-03 | 736.9057 | 733.1365 | 740.3987 | 17.6575 | 17.7359 | 182.0077 | 179.3832 | 253.095 | 255.7248 | 14.1267 | 13.9396 | 327.7947 | 121.1357 | 123.334 | 1.9001 | 0.40005 | 1.5 | 0.29999 | 1.8999 | 0.40008 | 1.5 | 0.29992 | 3.5001 | 3.572 | 0.23729 | 0.18159 | 0.12192 | 0.1131 | 8.8134 | 8.8639 | 149.99 | 120.012 | 74.915 | 174.8684 | 175.432 | 175.6004 | 175.5389 | 172.3193 | 174.7521 | 173.4661 | 175.9856 | 166.1249
2013-02-04 | 737.2741 | 733.4556 | 741.2408 | 17.6559 | 17.7297 | 182.0012 | 179.3244 | 253.1 | 255.6774 | 14.1214 | 13.9341 | 328.0386 | 120.7905 | 122.9601 | 1.9 | 0.39992 | 1.5 | 0.30001 | 1.9003 | 0.39994 | 1.5 | 0.3 | 3.4998 | 3.5727 | 0.23713 | 0.18163 | 0.12188 | 0.11265 | 8.8132 | 8.8651 | 149.99 | 120.012 | 74.915 | 175.0939 | 175.6525 | 175.8245 | 175.7467 | 172.5126 | 174.9943 | 173.7451 | 176.0697 | 166.3218
2013-02-05 | 737.4165 | 733.3654 | 741.1723 | 17.6564 | 17.7315 | 182.0023 | 179.343 | 253.0204 | 255.6825 | 14.1258 | 13.9361 | 328.1866 | 120.7037 | 122.8856 | 1.8999 | 0.40003 | 1.5 | 0.29998 | 1.8995 | 0.39998 | 1.5001 | 0.29994 | 3.5 | 3.575 | 0.23729 | 0.18191 | 0.12195 | 0.11267 | 8.8118 | 8.8644 | 149.99 | 120.012 | 74.915 | 175.0143 | 175.548 | 175.7225 | 175.6497 | 172.3848 | 174.8835 | 173.7329 | 176.1026 | 166.1372
2013-02-06 | 737.4316 | 733.4893 | 740.7115 | 17.6574 | 17.737 | 181.9911 | 179.3489 | 253.0409 | 255.749 | 14.1268 | 13.939 | 328.1236 | 120.7654 | 122.9534 | 1.9 | 0.39992 | 1.5 | 0.30002 | 1.9 | 0.39999 | 1.4999 | 0.29987 | 3.5 | 3.5742 | 0.23732 | 0.18198 | 0.12199 | 0.11288 | 8.8131 | 8.8627 | 149.99 | 120.012 | 74.915 | 174.783 | 175.3802 | 175.5396 | 175.4536 | 172.1974 | 174.6989 | 172.9198 | 176.0744 | 165.9632
2013-02-07 | 737.3005 | 733.4764 | 740.1456 | 17.6581 | 17.7425 | 181.9965 | 179.4265 | 253.0526 | 255.783 | 14.1249 | 13.9388 | 328.1061 | 120.8024 | 122.9985 | 1.8999 | 0.39999 | 1.5 | 0.29997 | 1.9005 | 0.40002 | 1.5 | 0.29997 | 3.5 | 3.574 | 0.2374 | 0.18214 | 0.12194 | 0.11299 | 8.812 | 8.8635 | 149.99 | 120.012 | 74.915 | 174.6348 | 175.2367 | 175.4136 | 175.3011 | 172.0694 | 174.5401 | 171.7511 | 175.98 | 165.9133
2013-02-08 | 737.3046 | 733.3141 | 739.7051 | 17.657 | 17.7449 | 182.0103 | 179.4014 | 253.0801 | 255.799 | 14.1246 | 13.9415 | 328.3645 | 120.5989 | 122.8278 | 1.8998 | 0.4 | 1.5 | 0.30003 | 1.9006 | 0.40001 | 1.5 | 0.3 | 3.5001 | 3.5711 | 0.23748 | 0.18217 | 0.12203 | 0.11317 | 8.813 | 8.863 | 149.99 | 120.012 | 74.915 | 174.4438 | 175.0403 | 175.1916 | 175.1068 | 171.9159 | 174.3667 | 171.5022 | 175.8397 | 165.7818
2013-02-09 | 737.5109 | 733.5407 | 739.9864 | 17.6591 | 17.7425 | 182.0002 | 179.3691 | 253.1139 | 255.7996 | 14.1233 | 13.9415 | 328.4027 | 120.5522 | 122.7675 | 1.8999 | 0.40007 | 1.5 | 0.30002 | 1.8996 | 0.39999 | 1.5 | 0.30002 | 3.4999 | 3.5716 | 0.23739 | 0.18222 | 0.12193 | 0.11337 | 8.8123 | 8.8635 | 149.99 | 120.012 | 74.915 | 174.523 | 175.1064 | 175.2762 | 175.1925 | 172.0076 | 174.4319 | 171.7434 | 175.8706 | 165.7838
2013-02-10 | 737.4366 | 733.6695 | 740.2431 | 17.6579 | 17.7419 | 181.9961 | 179.3562 | 253.1004 | 255.8065 | 14.124 | 13.9407 | 328.3873 | 120.5443 | 122.7643 | 1.9003 | 0.40001 | 1.5 | 0.29999 | 1.8997 | 0.39997 | 1.5 | 0.29999 | 3.4999 | 3.5727 | 0.23741 | 0.18223 | 0.12191 | 0.11336 | 8.8129 | 8.8627 | 149.99 | 120.012 | 74.915 | 174.5585 | 175.1559 | 175.3267 | 175.2568 | 172.0679 | 174.4799 | 171.7677 | 175.8805 | 165.7987
2013-02-11 | 737.514 | 733.6046 | 740.1493 | 17.6576 | 17.7442 | 181.9878 | 179.3547 | 253.0487 | 255.7412 | 14.1272 | 13.9417 | 328.3863 | 120.5354 | 122.7563 | 1.8999 | 0.4 | 1.4999 | 0.29999 | 1.9 | 0.40001 | 1.5001 | 0.29992 | 3.5001 | 3.571 | 0.23736 | 0.18219 | 0.12195 | 0.11318 | 8.8121 | 8.863 | 149.99 | 120.012 | 74.915 | 174.6044 | 175.2019 | 175.371 | 175.2794 | 172.106 | 174.5206 | 171.8092 | 175.8817 | 165.8809
2013-02-12 | 737.5555 | 733.473 | 740.1276 | 17.6554 | 17.7443 | 181.989 | 179.3971 | 253.0408 | 255.7609 | 14.1278 | 13.9424 | 328.3771 | 120.528 | 122.7423 | 1.9002 | 0.40002 | 1.5 | 0.29999 | 1.8998 | 0.40006 | 1.5 | 0.3001 | 3.5003 | 3.5708 | 0.23739 | 0.18226 | 0.12199 | 0.11321 | 8.8127 | 8.863 | 149.99 | 120.012 | 74.915 | 174.5676 | 175.1629 | 175.3477 | 175.2367 | 172.056 | 174.4951 | 171.7319 | 175.8716 | 165.8484
2013-02-13 | 737.7272 | 733.7476 | 740.0883 | 17.6593 | 17.7451 | 181.9987 | 179.404 | 253.1019 | 255.8137 | 14.1226 | 13.9404 | 328.4609 | 120.3781 | 122.603 | 1.9 | 0.39998 | 1.5 | 0.30001 | 1.8994 | 0.39999 | 1.5 | 0.29999 | 3.4997 | 3.5703 | 0.23743 | 0.18219 | 0.12198 | 0.11329 | 8.8128 | 8.8631 | 149.99 | 120.012 | 74.915 | 174.4601 | 175.07 | 175.2226 | 175.1341 | 171.9534 | 174.4012 | 171.5418 | 175.8222 | 165.7862
2013-02-14 | 737.4063 | 733.5431 | 740.2183 | 17.6578 | 17.7456 | 181.989 | 179.3712 | 253.0716 | 255.801 | 14.1262 | 13.941 | 328.348 | 120.5372 | 122.7473 | 1.9001 | 0.40005 | 1.5 | 0.29999 | 1.9 | 0.40002 | 1.5 | 0.30004 | 3.5002 | 3.571 | 0.2374 | 0.18224 | 0.12197 | 0.11327 | 8.8123 | 8.8631 | 149.99 | 120.012 | 74.915 | 174.5461 | 175.1315 | 175.3252 | 175.2543 | 172.0373 | 174.473 | 171.7599 | 175.9259 | 165.7694
2013-02-15 | 737.4534 | 733.5035 | 740.498 | 17.6551 | 17.7448 | 182.0083 | 179.4032 | 253.097 | 255.7681 | 14.1275 | 13.9392 | 328.4017 | 120.5193 | 122.7256 | 1.8999 | 0.4 | 1.5 | 0.29998 | 1.9001 | 0.40003 | 1.5 | 0.29988 | 3.4999 | 3.5694 | 0.2374 | 0.18222 | 0.12197 | 0.1132 | 8.8119 | 8.8627 | 149.99 | 120.012 | 74.915 | 174.574 | 175.1771 | 175.3367 | 175.2584 | 172.044 | 174.4995 | 171.7899 | 175.8921 | 165.7908
2013-02-16 | 737.4854 | 733.4714 | 740.1333 | 17.6589 | 17.7505 | 181.9977 | 179.3766 | 253.0843 | 255.7868 | 14.1263 | 13.9427 | 328.2601 | 120.5549 | 122.7804 | 1.8999 | 0.39999 | 1.5001 | 0.30003 | 1.9001 | 0.40001 | 1.5 | 0.30001 | 3.4998 | 3.5678 | 0.23738 | 0.18224 | 0.12192 | 0.11325 | 8.8128 | 8.8624 | 149.99 | 120.012 | 74.915 | 174.4612 | 175.0567 | 175.2346 | 175.1262 | 171.9246 | 174.423 | 171.5801 | 175.8574 | 165.7616
2013-02-17 | 737.5012 | 733.5165 | 740.6962 | 17.6569 | 17.7435 | 181.9941 | 179.3253 | 253.0982 | 255.7982 | 14.1231 | 13.9393 | 328.3756 | 120.5442 | 122.7557 | 1.8998 | 0.39999 | 1.5 | 0.30002 | 1.8994 | 0.39998 | 1.5 | 0.30009 | 3.5 | 3.5689 | 0.23737 | 0.18223 | 0.12199 | 0.11337 | 8.8126 | 8.8629 | 149.99 | 120.012 | 74.915 | 174.5567 | 175.1492 | 175.3262 | 175.2238 | 172.0274 | 174.4821 | 171.8105 | 175.9122 | 165.7231
2013-02-18 | 712.5557 | 711.6818 | 674.7596 | 17.7438 | 17.6948 | 181.9589 | 179.5704 | 252.9026 | 255.7787 | 14.152 | 13.9377 | 328.8103 | 120.6704 | 122.6606 | 1.892 | 0.39894 | 1.5015 | 0.29855 | 1.9031 | 0.40284 | 1.4929 | 0.30026 | 3.4988 | 3.5701 | 0.23729 | 0.18225 | 0.12198 | 0.11265 | 8.8247 | 8.7851 | 149.99 | 120.012 | 74.915 | 174.8447 | 175.4043 | 175.6029 | 175.4992 | 172.2521 | 174.7847 | 172.3833 | 176.0692 | 165.9522
2013-02-19 | 720.0867 | 718.4988 | 692.8093 | 17.7206 | 17.7093 | 181.9707 | 179.5338 | 252.9456 | 255.8224 | 14.1455 | 13.9418 | 329.0805 | 120.2693 | 122.3573 | 1.8942 | 0.39922 | 1.5011 | 0.29898 | 1.9022 | 0.40205 | 1.4948 | 0.30019 | 3.4989 | 3.5655 | 0.23747 | 0.18232 | 0.12195 | 0.11324 | 8.8223 | 8.8075 | 149.99 | 120.012 | 74.915 | 174.5217 | 175.1452 | 175.2849 | 175.2196 | 171.987 | 174.5065 | 171.6065 | 175.879 | 165.7382
2013-02-20 | 737.7752 | 733.7888 | 739.7767 | 17.6583 | 17.7439 | 182.0053 | 179.3797 | 253.0615 | 255.6953 | 14.127 | 13.9368 | 328.6469 | 120.1584 | 122.3694 | 1.9 | 0.40001 | 1.5 | 0.3 | 1.8992 | 0.40001 | 1.5 | 0.30007 | 3.5 | 3.5656 | 0.23737 | 0.18233 | 0.12181 | 0.11317 | 8.8126 | 8.8636 | 149.99 | 120.012 | 74.915 | 174.7168 | 175.338 | 175.4731 | 175.3992 | 172.2071 | 174.6745 | 171.7934 | 175.8349 | 166.3006
2013-02-21 | 737.5862 | 733.671 | 740.2473 | 17.6565 | 17.7462 | 181.9901 | 179.3794 | 253.0763 | 255.7872 | 14.1281 | 13.9429 | 328.674 | 120.1747 | 122.4141 | 1.9 | 0.40004 | 1.5 | 0.3 | 1.8994 | 0.39998 | 1.5 | 0.30001 | 3.5002 | 3.5615 | 0.23745 | 0.18225 | 0.12191 | 0.11398 | 8.8126 | 8.864 | 149.99 | 120.012 | 74.915 | 174.3998 | 175.0466 | 175.1924 | 175.0892 | 171.8915 | 174.3742 | 171.3246 | 175.7676 | 165.789
2013-02-22 | 737.8964 | 733.8446 | 740.0535 | 17.6597 | 17.7481 | 182.0064 | 179.3637 | 253.0521 | 255.747 | 14.128 | 13.942 | 328.6169 | 120.1889 | 122.4183 | 1.9001 | 0.40001 | 1.4999 | 0.3 | 1.8995 | 0.39998 | 1.5001 | 0.29995 | 3.5001 | 3.5621 | 0.23741 | 0.18223 | 0.12197 | 0.11381 | 8.812 | 8.8639 | 149.99 | 120.012 | 74.915 | 174.4007 | 175.0156 | 175.1884 | 175.0711 | 171.9039 | 174.3545 | 171.4028 | 175.7767 | 165.7577
2013-02-23 | 737.6942 | 733.7571 | 740.6108 | 17.6555 | 17.7492 | 182.0112 | 179.3565 | 253.0621 | 255.7078 | 14.1251 | 13.9407 | 328.7385 | 120.0714 | 122.2895 | 1.9001 | 0.40007 | 1.5 | 0.3 | 1.9003 | 0.40003 | 1.5 | 0.29998 | 3.5 | 3.5633 | 0.23744 | 0.18224 | 0.12189 | 0.11329 | 8.8116 | 8.8641 | 149.99 | 120.012 | 74.915 | 174.4615 | 175.095 | 175.2482 | 175.1297 | 171.9231 | 174.4412 | 171.4426 | 175.8072 | 165.8824
2013-02-24 | 737.7842 | 733.8497 | 740.8493 | 17.6554 | 17.745 | 181.9909 | 179.3611 | 253.0464 | 255.7255 | 14.1245 | 13.9388 | 328.9185 | 119.9371 | 122.1519 | 1.8999 | 0.4 | 1.5 | 0.3 | 1.9005 | 0.40004 | 1.5001 | 0.30004 | 3.5003 | 3.5627 | 0.23736 | 0.18219 | 0.12188 | 0.11368 | 8.8127 | 8.8642 | 149.9692 | 119.9953 | 74.9081 | 174.6974 | 175.3277 | 175.4881 | 175.3725 | 172.19 | 174.6637 | 171.847 | 175.8552 | 165.9781
2013-02-25 | 737.9244 | 734.0224 | 740.9373 | 17.6592 | 17.7442 | 182.0069 | 179.3661 | 253.07 | 255.7041 | 14.1263 | 13.9389 | 328.0631 | 120.6999 | 122.6611 | 1.9 | 0.3999 | 1.5 | 0.30005 | 1.9005 | 0.39999 | 1.5 | 0.29999 | 3.5002 | 3.5658 | 0.23736 | 0.18213 | 0.12186 | 0.1137 | 8.8129 | 8.8632 | 149.99 | 120.012 | 74.915 | 174.6682 | 175.3041 | 175.4664 | 175.3691 | 172.1557 | 174.603 | 171.9272 | 175.9055 | 165.9462
2013-02-26 | 737.9973 | 733.9415 | 741.8688 | 17.6592 | 17.7442 | 181.9968 | 179.3222 | 253.0628 | 255.669 | 14.1289 | 13.9344 | 328.9022 | 119.883 | 121.9262 | 1.8999 | 0.39997 | 1.5 | 0.29996 | 1.9002 | 0.39998 | 1.5 | 0.29995 | 3.4998 | 3.5635 | 0.23728 | 0.18209 | 0.12195 | 0.11285 | 8.8129 | 8.8649 | 149.99 | 120.012 | 74.915 | 174.8945 | 175.4876 | 175.6559 | 175.5986 | 172.3472 | 174.8305 | 172.4926 | 176.0308 | 166.0524
2013-02-27 | 737.9442 | 733.9871 | 741.2522 | 17.6618 | 17.7443 | 181.9938 | 179.3775 | 253.0405 | 255.656 | 14.1264 | 13.9361 | 328.8133 | 119.9361 | 121.9831 | 1.9 | 0.39995 | 1.5 | 0.30003 | 1.9007 | 0.4 | 1.5 | 0.30006 | 3.5001 | 3.5571 | 0.23735 | 0.18199 | 0.12191 | 0.1128 | 8.8126 | 8.8641 | 149.99 | 120.012 | 74.915 | 174.8378 | 175.4455 | 175.5818 | 175.5112 | 172.2546 | 174.7943 | 172.177 | 175.9496 | 166.067
2013-02-28 | 738.0254 | 734.0171 | 741.0679 | 17.6585 | 17.7432 | 182.0018 | 179.3484 | 253.0776 | 255.7297 | 14.1278 | 13.9378 | 328.8221 | 119.9559 | 122.0224 | 1.9002 | 0.4 | 1.5 | 0.29995 | 1.8992 | 0.39995 | 1.5 | 0.30001 | 3.4998 | 3.5615 | 0.23738 | 0.18204 | 0.12201 | 0.11299 | 8.8122 | 8.8643 | 149.99 | 120.012 | 74.915 | 174.6642 | 175.3002 | 175.4024 | 175.3544 | 172.0869 | 174.6165 | 171.9816 | 175.9291 | 165.8624
2013-03-01 | 737.6089 | 733.6676 | 741.7111 | 17.6524 | 17.7383 | 182.0118 | 179.3955 | 253.0849 | 255.6128 | 14.1252 | 13.9342 | 328.7657 | 119.9581 | 121.9904 | 1.8998 | 0.40001 | 1.5 | 0.29999 | 1.9004 | 0.40006 | 1.5 | 0.30006 | 3.4999 | 3.551 | 0.2373 | 0.18198 | 0.12207 | 0.11238 | 8.8126 | 8.8638 | 149.99 | 120.012 | 74.915 | 174.9972 | 175.5876 | 175.7491 | 175.6942 | 172.4057 | 174.9535 | 172.7853 | 176.0368 | 166.1476
2013-03-02 | 737.5966 | 733.626 | 740.0173 | 17.6536 | 17.7371 | 182.0104 | 179.3504 | 253.0599 | 255.74 | 14.1252 | 13.9384 | 328.8875 | 119.9452 | 122.0447 | 1.9 | 0.39996 | 1.5 | 0.30002 | 1.9005 | 0.40004 | 1.4999 | 0.3001 | 3.4998 | 3.5574 | 0.23749 | 0.18226 | 0.1221 | 0.11333 | 8.8126 | 8.863 | 149.99 | 120.012 | 74.915 | 174.4685 | 175.1526 | 175.2917 | 175.2141 | 171.9531 | 174.5012 | 172.8293 | 175.7811 | 165.7866
2013-03-03 | 737.566 | 733.7765 | 740.282 | 17.6601 | 17.7398 | 182.003 | 179.3303 | 253.0925 | 255.7647 | 14.1246 | 13.9404 | 328.9559 | 119.9279 | 122.0396 | 1.9001 | 0.39995 | 1.5 | 0.29998 | 1.8994 | 0.39997 | 1.5 | 0.29994 | 3.4999 | 3.5573 | 0.23743 | 0.18215 | 0.12204 | 0.11416 | 8.812 | 8.8642 | 149.99 | 120.012 | 74.915 | 174.4835 | 175.1427 | 175.3029 | 175.2216 | 171.9889 | 174.4654 | 172.8829 | 175.7731 | 165.7661
2013-03-04 | 737.9435 | 733.9691 | 740.7161 | 17.6548 | 17.739 | 182.0039 | 179.3263 | 253.0614 | 255.6932 | 14.1251 | 13.9381 | 328.8556 | 119.8915 | 121.9962 | 1.9001 | 0.39989 | 1.5001 | 0.30003 | 1.9003 | 0.40006 | 1.5 | 0.29994 | 3.4997 | 3.5592 | 0.23743 | 0.18206 | 0.12204 | 0.11312 | 8.814 | 8.8638 | 149.99 | 120.012 | 74.915 | 174.6352 | 175.2969 | 175.4607 | 175.3372 | 172.1268 | 174.6377 | 173.1375 | 175.8584 | 165.9248
2013-03-05 | 738.0095 | 734.1323 | 741.4764 | 17.6577 | 17.735 | 181.9882 | 179.3188 | 253.0852 | 255.7073 | 14.123 | 13.9372 | 328.9403 | 119.8568 | 121.9021 | 1.8998 | 0.40003 | 1.5 | 0.29996 | 1.9 | 0.40004 | 1.5 | 0.30009 | 3.5 | 3.5567 | 0.23733 | 0.18204 | 0.12198 | 0.11315 | 8.8122 | 8.8644 | 149.99 | 120.012 | 74.915 | 174.8389 | 175.4757 | 175.6656 | 175.5352 | 172.302 | 174.829 | 173.5062 | 175.8966 | 165.9665
2013-03-06 | 737.9228 | 734.1155 | 741.447 | 17.6589 | 17.7332 | 182.0053 | 179.3639 | 253.0948 | 255.677 | 14.1226 | 13.934 | 328.9122 | 119.8437 | 121.8723 | 1.9 | 0.39998 | 1.5 | 0.29999 | 1.8997 | 0.39999 | 1.5 | 0.29999 | 3.5 | 3.555 | 0.23738 | 0.18199 | 0.12206 | 0.11277 | 8.8129 | 8.8644 | 149.99 | 120.012 | 74.915 | 174.9285 | 175.5656 | 175.7186 | 175.632 | 172.3739 | 174.9132 | 173.666 | 176.0067 | 166.0156
2013-03-07 | 738.2133 | 734.1104 | 741.6434 | 17.6579 | 17.7376 | 181.9958 | 179.3472 | 253.0427 | 255.6643 | 14.1256 | 13.935 | 328.9985 | 119.8135 | 121.8659 | 1.9002 | 0.39995 | 1.5 | 0.3 | 1.9 | 0.40004 | 1.5 | 0.30007 | 3.4999 | 3.5532 | 0.23733 | 0.18185 | 0.12209 | 0.11271 | 8.8134 | 8.8638 | 149.99 | 120.012 | 74.915 | 174.9045 | 175.5279 | 175.7004 | 175.5788 | 172.3575 | 174.9029 | 173.6107 | 175.9434 | 166.0435
2013-03-08 | 738.1135 | 734.1194 | 742.0844 | 17.6552 | 17.7294 | 181.9911 | 179.3459 | 253.071 | 255.6065 | 14.1259 | 13.9354 | 328.9313 | 119.8881 | 121.9299 | 1.8999 | 0.40005 | 1.5 | 0.29999 | 1.9 | 0.40005 | 1.5 | 0.30001 | 3.5002 | 3.5676 | 0.23738 | 0.18198 | 0.1221 | 0.11244 | 8.8136 | 8.8647 | 149.99 | 120.012 | 74.915 | 174.9255 | 175.5111 | 175.7001 | 175.6187 | 172.3561 | 174.9259 | 173.6104 | 176.0151 | 166.0295
2013-03-09 | 738.2267 | 733.994 | 742.1979 | 17.6569 | 17.7321 | 181.9989 | 179.3927 | 253.0725 | 255.6528 | 14.1249 | 13.9361 | 328.9352 | 119.8539 | 121.8821 | 1.9002 | 0.39997 | 1.5 | 0.29998 | 1.8998 | 0.40004 | 1.5 | 0.30009 | 3.5001 | 3.5865 | 0.23738 | 0.18195 | 0.12218 | 0.11237 | 8.8129 | 8.8647 | 149.99 | 120.012 | 74.915 | 174.7582 | 175.3269 | 175.5174 | 175.4546 | 172.1874 | 174.7702 | 173.2173 | 176.0346 | 165.8186
2013-03-10 | 738.1182 | 734.2083 | 741.8306 | 17.6591 | 17.7368 | 181.9977 | 179.4115 | 253.0549 | 255.6844 | 14.1264 | 13.9368 | 329.0351 | 119.7036 | 121.7544 | 1.9 | 0.40001 | 1.5001 | 0.29997 | 1.8998 | 0.39995 | 1.5 | 0.30003 | 3.5001 | 3.5797 | 0.23739 | 0.18183 | 0.12213 | 0.1123 | 8.8137 | 8.8643 | 149.99 | 120.012 | 74.915 | 174.6618 | 175.2691 | 175.4388 | 175.3642 | 172.0978 | 174.7076 | 172.771 | 175.9531 | 165.8102
2013-03-11 | 738.1452 | 734.1904 | 741.2482 | 17.6592 | 17.7449 | 182.0151 | 179.4032 | 253.0475 | 255.7045 | 14.1256 | 13.9414 | 329.58 | 119.211 | 121.2716 | 1.8999 | 0.40001 | 1.5 | 0.3 | 1.901 | 0.40006 | 1.5 | 0.29993 | 3.5002 | 3.5808 | 0.23743 | 0.1819 | 0.12211 | 0.11251 | 8.8093 | 8.8658 | 149.99 | 120.012 | 74.915 | 174.36 | 174.9912 | 175.17 | 175.0764 | 171.824 | 174.4303 | 172.0109 | 175.8799 | 165.7805
2013-03-12 | 738.653 | 734.7775 | 741.9242 | 17.6498 | 17.7407 | 182.0137 | 179.4398 | 253.0776 | 255.7397 | 14.1215 | 13.942 | 330.2312 | 118.5946 | 120.6398 | 1.8999 | 0.4 | 1.5 | 0.30001 | 1.8995 | 0.39997 | 1.5 | 0.29982 | 3.5 | 3.579 | 0.23749 | 0.18183 | 0.12218 | 0.11252 | 8.8063 | 8.8682 | 149.99 | 120.012 | 74.915 | 174.443 | 175.0834 | 175.2479 | 175.1577 | 171.8863 | 174.4854 | 172.4087 | 175.8582 | 165.437
2013-03-13 | 738.026 | 733.9078 | 741.606 | 17.6586 | 17.7407 | 182.0052 | 179.397 | 253.0626 | 255.6975 | 14.1237 | 13.94 | 329.1103 | 119.7823 | 121.8416 | 1.8998 | 0.40004 | 1.5001 | 0.30005 | 1.9006 | 0.40004 | 1.5 | 0.29997 | 3.5003 | 3.5814 | 0.23754 | 0.18178 | 0.12227 | 0.11205 | 8.8042 | 8.8668 | 149.99 | 120.012 | 74.915 | 174.4979 | 175.0995 | 175.2692 | 175.2026 | 171.921 | 174.519 | 172.7918 | 175.8644 | 165.3858
2013-03-14 | 737.8729 | 733.6994 | 739.7547 | 17.6511 | 17.7421 | 181.9857 | 179.4283 | 253.0821 | 255.8425 | 14.1244 | 13.9497 | 328.7753 | 120.1739 | 122.3231 | 1.9 | 0.39996 | 1.5 | 0.30005 | 1.9002 | 0.39994 | 1.4999 | 0.29991 | 3.4996 | 3.5754 | 0.23773 | 0.18213 | 0.12234 | 0.11289 | 8.8047 | 8.8645 | 149.99 | 120.012 | 74.915 | 173.7546 | 174.4217 | 174.5796 | 174.4991 | 171.0908 | 173.8403 | 171.4624 | 175.624 | 164.9528
2013-03-15 | 737.6996 | 733.572 | 740.5364 | 17.6534 | 17.7419 | 181.9923 | 179.4263 | 253.1044 | 255.8148 | 14.1265 | 13.9481 | 328.6968 | 120.259 | 122.3881 | 1.9001 | 0.39998 | 1.4998 | 0.3 | 1.9016 | 0.40001 | 1.5 | 0.30003 | 3.5 | 3.5811 | 0.23765 | 0.18209 | 0.12229 | 0.11266 | 8.8054 | 8.8643 | 149.99 | 120.012 | 74.915 | 174.0711 | 174.7441 | 174.9119 | 174.8194 | 171.5684 | 174.0995 | 172.1174 | 175.6937 | 165.1531
2013-03-16 | 761.6675 | 753.0624 | 806.3006 | 17.7288 | 17.8181 | 181.9404 | 180.1284 | 251.7376 | 255.9531 | 14.2138 | 14.0145 | 331.2999 | 120.4842 | 122.457 | 1.8977 | 0.40197 | 1.4987 | 0.30015 | 1.911 | 0.40161 | 1.5051 | 0.29841 | 3.5135 | 3.5861 | 0.23762 | 0.18214 | 0.12227 | 0.11248 | 8.8165 | 8.904 | 149.99 | 120.012 | 74.915 | 174.1308 | 174.7847 | 174.9668 | 174.8517 | 171.5893 | 174.1755 | 172.2049 | 175.7434 | 165.213
2013-03-17 | 737.461 | 733.3273 | 741.1814 | 17.6533 | 17.7383 | 181.9793 | 179.4637 | 253.1092 | 255.7522 | 14.1239 | 13.9413 | 328.3087 | 120.6478 | 122.7249 | 1.9001 | 0.39995 | 1.5 | 0.29999 | 1.9025 | 0.39997 | 1.5 | 0.30006 | 3.4997 | 3.5847 | 0.23755 | 0.18207 | 0.12231 | 0.11229 | 8.8058 | 8.8646 | 149.99 | 120.012 | 74.915 | 174.334 | 174.9447 | 175.1323 | 175.0637 | 171.8006 | 174.3817 | 172.7007 | 175.8265 | 165.3735
2013-03-18 | 737.277 | 733.2507 | 741.8205 | 17.6543 | 17.7327 | 181.987 | 179.3886 | 253.0805 | 255.6615 | 14.1275 | 13.9429 | 328.2392 | 120.6096 | 122.6624 | 1.9001 | 0.39998 | 1.5001 | 0.30006 | 1.9022 | 0.39995 | 1.4999 | 0.29999 | 3.5002 | 3.5831 | 0.23752 | 0.18191 | 0.12231 | 0.11153 | 8.8065 | 8.8635 | 149.99 | 120.012 | 74.915 | 174.4736 | 175.0661 | 175.2557 | 175.2084 | 171.9116 | 174.501 | 172.8886 | 175.9534 | 165.4564
2013-03-19 | 737.6323 | 733.6898 | 742.0288 | 17.655 | 17.7316 | 182.0063 | 179.4256 | 253.0845 | 255.6664 | 14.1257 | 13.9422 | 328.5176 | 120.3512 | 122.4291 | 1.8998 | 0.39999 | 1.5001 | 0.30004 | 1.9017 | 0.40005 | 1.5 | 0.29991 | 3.4999 | 3.5782 | 0.23751 | 0.18174 | 0.12239 | 0.11139 | 8.8069 | 8.8642 | 149.99 | 120.012 | 74.915 | 174.481 | 175.0927 | 175.2764 | 175.2337 | 171.942 | 174.5374 | 172.8589 | 175.9327 | 165.4415
2013-03-20 | 737.6246 | 733.7676 | 741.9981 | 17.6549 | 17.7315 | 181.9892 | 179.4353 | 253.0704 | 255.6659 | 14.1226 | 13.9431 | 328.6614 | 120.1741 | 122.2286 | 1.9 | 0.39997 | 1.5 | 0.3 | 1.902 | 0.40001 | 1.4999 | 0.29995 | 3.5 | 3.5785 | 0.23748 | 0.1816 | 0.12233 | 0.11117 | 8.8078 | 8.8643 | 149.99 | 120.012 | 74.915 | 174.4965 | 175.1004 | 175.2738 | 175.2446 | 171.6931 | 174.5414 | 172.7854 | 175.9136 | 165.4807
2013-03-21 | 737.7053 | 733.5662 | 740.9635 | 17.6514 | 17.7394 | 181.9973 | 179.4465 | 253.0784 | 255.8194 | 14.126 | 13.9472 | 328.7078 | 120.1924 | 122.3047 | 1.8998 | 0.4 | 1.5 | 0.30004 | 1.9024 | 0.40003 | 1.4999 | 0.29986 | 3.5001 | 3.5744 | 0.23763 | 0.1818 | 0.12238 | 0.11225 | 8.8072 | 8.8646 | 149.99 | 120.012 | 74.915 | 173.9337 | 174.6458 | 174.7676 | 174.7153 | 186.5546 | 174.0537 | 171.7684 | 175.724 | 165.0524
2013-03-22 | 738.0432 | 733.9181 | 741.6406 | 17.662 | 17.7402 | 182.0146 | 179.4908 | 253.0733 | 255.758 | 14.1274 | 13.9421 | 328.7038 | 120.1961 | 122.2755 | 1.9002 | 0.39994 | 1.5 | 0.3 | 1.9019 | 0.39998 | 1.5 | 0.30001 | 3.4998 | 3.5789 | 0.2376 | 0.18147 | 0.12232 | 0.11184 | 8.8063 | 8.8653 | 149.99 | 120.012 | 74.915 | 174.1996 | 174.8568 | 175.0006 | 174.9573 | 171.6536 | 174.2939 | 172.4301 | 175.8207 | 165.222
2013-03-23 | 737.6982 | 733.7842 | 741.7424 | 17.6579 | 17.7372 | 181.9965 | 179.4859 | 253.0609 | 255.7245 | 14.1265 | 13.9425 | 328.8304 | 120.0505 | 122.1086 | 1.9001 | 0.40005 | 1.5 | 0.29997 | 1.9022 | 0.40004 | 1.5 | 0.3 | 3.4999 | 3.5813 | 0.23758 | 0.18131 | 0.12229 | 0.11184 | 8.8045 | 8.8651 | 149.99 | 120.012 | 74.915 | 174.3703 | 175.0084 | 175.1487 | 175.1297 | 171.8551 | 174.4578 | 172.5663 | 175.8169 | 165.3261
2013-03-24 | 652.4996 | 650.1285 | 657.3602 | 15.6709 | 15.7898 | 157.9209 | 155.9862 | 224.6132 | 227.1224 | 12.5374 | 12.3783 | 288.1025 | 106.9917 | 108.8452 | 1.9002 | 0.39991 | 1.5001 | 0.30005 | 1.9027 | 0.40014 | 1.4997 | 0.29995 | 3.5012 | 3.5795 | 0.18778 | 0.14491 | 0.09978 | 0.091299 | 8.7992 | 8.8354 | 149.99 | 120.012 | 85.3841 | 174.0825 | 174.6812 | 174.8358 | 174.8782 | 171.5689 | 174.1161 | 171.9067 | 175.4959 | 165.0842

## 品管
date | ARO1-LIMS-S704-BR_INDEX | ARO1-LIMS-s704-744-C9 | ARO1-LIMS-s704-744-C10+ | ARO1-LIMS-S704-WATER | ARO1-LIMS-S704-TS | ARO1-LIMS-s704-744-p-Xylene | ARO1-LIMS-s917-744-p-Xylene | ARO1-LIMS-s916-744-p-Xylene | ARO1-LIMS-s909-744-C9 | ARO1-LIMS-s909-744-C10+ | ARO1-LIMS-S909-BR_INDEX | ARO1-LIMS-S916-WATER | ARO1-LIMS-S917-WATER
1999-01-29 | 6.8 |  |  | 110 | 0.7 | 21.8641 | 25.5306 | 0.16 | 0.56 | 0 | 16.5
1999-01-30 | [5 empty] | 19.8511 | 25.5577 | 0.24041 | 0.5 | 0
1999-01-31 | 6.7 |  |  | 82.3 | 0.68 | 20.9483 |  |  | 0.38069 |  | 16.41
1999-02-01 | 6.2 | 200 |  | 43 | 0.55 | 20.7411 | 26.2674 |  | 0
1999-02-02 | 6.9 | 200 |  | 74.83 | 0.82 | 20.0805 | 26.2674 | 0.04 | 0.59024 | 0
1999-02-03 | 6.55 |  |  | 43 | 0.7 | 20.457 | 26.23 | 0.04 | 0.47 | 0
1999-02-04 | 2.4 |  |  | 43 | 0.6 | 18.9545 | 26.23 | 0.04 | 0.72 | 0
1999-02-05 | 10.1 | 4270 | 2049 | 43 | 0.6 | 20.1805 | 21.3083 | 0.089973 | 0.56017 | 0
1999-02-13 | 3.58 | 903.75 | 0.05 | 83.95 | 0.284 | 21.1117 |  |  | 0.56017 | 0
1999-02-14 | 1.83 | 0.046667 | 0.23 | 87 | 0.427 | 19.0894 |  |  | 0.55116
1999-02-15 | 4.33 | 1.6 | 0.23333 | 81.4 | 0.295 | 20.6061 | 42.5728 | 0.02 | 0.6167 | 0.1
1999-02-16 | 4 | 13.7667 | 4 | 58 | 0.62 | 19.8162 | 26.6567 | 0.02 | 0.34154 | 0.070316
1999-02-17 | 3.12 | 5.5 | 5.5 | 35 | 0.35333 | 19.5584 | 33.6942 | 0.010031 | 0.34154 | 0.070316
1999-02-18 | 4.15 | 51.6667 | 16.3333 | 81 | 0.5 | 19.8032 | 31.1931 | 0.01 | 0.34154 | 0.070316
1999-02-19 | 3.3 |  |  | 58 | 0.8 | 19.7353 | 39.5363 | 0.009999
1999-02-20 | 4.4 | 0 | 0 | 48 | 1.1 | 20.4397
1999-02-21 | 8.2 | 54 | 10 | 48 | 0.3 | 20.4236 | 34.344 | 0.019992 | 0.46 | 0
1999-02-22 | 1 | 0 | 0 | 52 | 0.5 | 19.5516 | 22.7937 | 0.030423 | 0.86 | 0
1999-02-23 |  | 0 | 0 | 57 | 3.9 | 19.5548 | 33.24 | 0 | 0.62986 | 0
1999-02-24 | 3.9 | 1.56 | 1.13 | 78.5 | 0.9 | 19.9395 | 33.24 | 0 | 2.0006 | 0
1999-02-25 | 2.7 | 10 | 10 | 100 | 0.2 | 19.4445 | 33.4875 | 0.010001 | 2.0006 | 0
1999-02-26 | 3.5 | 0 | 0 | 69 | 0.4 | 19.2246 | 28.9542 | 0.02001 | 2.0006 | 0
1999-02-27 | 3 | 0 | 0 | 60 | 0.3 | 18.4013 | 21.1065 | 0.090009 | 0.62 | 0
1999-02-28 | 3.12 | 0 | 0 |  | 0.52 | 18.4244 | 30.8754 | 0.26003 | 0.17 | 0
1999-03-01 | 1.2 | 0 | 0 |  | 0.5 | 18.4003 | 28.8073 | 0.01 | 0.69001 | 0
1999-03-02 | 3.6 | 0 | 0 |  | 0.4 | 18.2688 | 29.8239 |  | 0.99065 | 0
1999-03-03 | 2.8 | 52.8 | 2.8 |  | 0.4 | 18.2717 | 29.8239 | 0.01 | 5.0636 | 0
1999-03-04 | 3.2 |  |  |  | 0.4 | 18.2661 | 29.8239 | 0.0099592 | 5.0636 | 0
1999-03-05 | 7.4 | 10 | 10 | 7 | 0.5 | 18.3467 |  |  | 1.0602 | 0
1999-03-06 | 4.2 | 0 | 0 |  | 0.5 | 18.7212 |  |  | 0.68982 | 0
1999-03-07 | 7.33 | 10 | 10 | 91 | 0.23 | 19.0421 | 26.7654 | 0.02 | 0.64282 | 0
1999-03-08 | 4.7467 | 0 | 0 | 59.2 | 0.24 | 18.3336 | 27.6338 |  | 1.2207 | 0
1999-03-09 | 6.95 | 10 | 10 | 95 | 0.2 | 18.7304 | 26.3653 | 0.01 | 0.13029 | 0
1999-03-10 | 7.6667 | 12.05 | 10 | 130 | 0.4 | 19.0075 |  | 0.02001 | 0.98996 | 0
1999-03-11 | 4.4633 | 10 | 10 | 55 | 0.5 | 19.1051 |  |  | 0.050305 | 0
1999-03-12 | 3.76 | 37.6 | 26.4 | 92.5 | 0.4 | 19.0298 |  |  | 1.1298 | 0
1999-03-13 | 4.505 | 71 | 16.3 | 94 | 0.305 | 19.1323 | 30.433 | 0.05004 | 1.4329 | 0
1999-03-14 | 3.915 | 24.6667 | 10.6667 | 90 | 0.24 | 19.1151 | 22.4 | 0.11 | 0.63994 | 0
1999-03-15 | 7.8 | 0 | 0 | 89 | 0.16 | 18.9164 | 20.05 | 0.12 | 0.58048 | 0
1999-03-16 | 7.4 | 10 | 10 | 85 | 0.3 | 19.4816 | 25.5226 | 0.12999 | 0.7201 | 0
1999-03-17 | 8 | 0 | 0 | 58 | 0.34 | 20.228 | 24.4786 | 0.14286 | 0.55037 | 0
1999-03-18 | 8.7 |  |  | 85 | 0.32 | 19.5712 | 25.18 | 0.12727 | 0.5806 | 0
1999-03-19 | 6.3 | 10 | 10 | 146 | 0.3 | 19.6996 | 21.6766 | 0.090434
1999-03-20 | 9.18 |  |  | 52 | 0.27 | 18.7106 | 28.2672 | 0.060012 | 0.16997 | 0
1999-03-21 | 6.36 | 10 | 10 | 73 | 0.33 | 19.7671 | 28.4677 | 0.069993
1999-03-22 | 10.55 | 10 | 10 | 65 | 0.24 | 19.8061 | 34.2324 | 0.16
1999-03-23 | 2.9 | 120 | 10 |  | 0.14 | 19.6825 | 27.68 | 0.12002 | 0.17 | 0
1999-03-24 | 3.63 | 10 | 10 |  | 1.5 | 19.5555 | 30.8969 | 0.14 | 0.41 | 0
1999-03-27 | 3.8 | 10 | 10 | 93 | 1.4 | 19.4713 | 19.44 | 0.07 | 0.88066 | 0
1999-03-28 | 14.9 | 10 | 10 | 78 | 0.4 | 19.4876 | 22.58 | 0 | 0.62007 | 0
1999-03-29 | 14.9 | 10 | 10 | 78 | 0.4 | 19.5572 | 22.58 | 0 | 0.56039 | 0
1999-03-30 | 6.2 | 10 | 10 | 76 | 0.5 | 19.4778 | 24.9 | 0.08 | 0.85028 | 0
1999-03-31 | 7.4 | 10 | 10 | 90 | 0.4 | 19.4542 | 24.9 | 0.08 | 0.5096 | 0
1999-04-01 | 16.7 | 10 | 10 | 130 | 0.4 | 19.2714 | 22.04 | 0.080008
1999-04-03 | 3.4 | 10 | 10 | 93.5 | 0.1 | 19.3526 | 25.12 | 0.080024 | 0.34 | 0
1999-04-04 | 7.3 | 10 | 14.6667 | 93.5 | 0.7 | 19.0906 | 25.02 | 0.069916 | 0.34 | 0
1999-04-05 | 7.3 | 10 | 10 | 82 | 0.6 | 19.1863 | 26.8 | 0.11999 | 0.62993 | 0
1999-04-06 | 10.8 | 10 | 10 | 85 | 0.6 | 19.406 | 27.0873 | 0.070035 | 0.83992 | 0
1999-04-07 | 9.7 | 10 | 10 | 71.5 | 0.4 | 19.504 | 24.7536 | 0.11 | 0.32063 | 0
1999-04-08 | 10.65 | 10 | 10 | 125 | 0.4 | 19.5739 | 34.48 | 0.16 | 0.43005 | 0
1999-04-09 | 7.35 | 10 | 10 | 106 | 0.2 | 19.5947 | 25.9818 | 0.08 | 1.5899 | 0
1999-04-10 | 3.415 | 0 | 0 | 94.5 | 0.2 | 19.9138 | 23.83 | 0.09 | 1.0041 | 0
1999-04-11 | 4.55 | 10 | 10 | 70 | 0.2 | 18.5201 | 23.5924 | 0.010627 | 0.95989 | 0
1999-04-12 | 1 | 10 | 10 | 89 | 0.4 | 17.3672 | 29.4371 | 0.18004 | 0.60999 | 0
1999-04-13 | 3.5 | 10 | 10 | 68 | 1 | 17.5084 | 15.9465 | 0.02 | 0.28001 | 0
1999-04-14 | 4.3 | 10 | 10 | 80 | 0.8 | 17.3973 | 27.9179 | 0.010002 | 0.23999 | 0
1999-04-15 | 4.6333 | 10 | 10 | 81 | 0.8 | 18.3325 | 32.3435 | 0.019974 | 0.79004 | 0
1999-04-16 | 4.1333 | 17 | 10 | 98.6667 | 0.1 | 18.9373 | 27.0785 | 0.040028 | 0.81999 | 0
1999-04-17 | 4 | 0 | 0 | 84 | 0.15 | 18.9365 | 35.1123 | 0.19843 | 0.17999 | 0
1999-04-18 | 3.0333 | 0 | 0 | 79.6667 | 0.19 | 18.9374 | 26.47 | 0.03998 | 0 | 0
1999-04-19 | 5.9 | 10 | 15 | 95 | 0.3 | 18.9952 | 27.0785 | 0.040028 | 0.63037 | 0
1999-04-20 | 5.9333 | 10 | 10 | 86.6667 | 0.3 | 19.0885 | 33.4867 | 0.029991 | 0.53016 | 0
1999-04-21 | 3.1333 | 10 | 10 | 113.3333 | 0.4 | 19.207 | 33.4867 | 0.029991 | 0.96167 | 0
1999-04-22 | 3.1667 | 10 | 10 | 90.3333 | 0.2 | 19.59 | 32.9732 | 0.072727 | 0.62061 | 0
1999-04-23 | 3.1333 | 10 | 10 | 99.6667 | 0.3 | 19.6365 | 32.9732 | 0.072727 | 0.74116 | 0
1999-04-24 | 4.7 | 10 | 10 | 90 | 0.3 | 19.7947 | 30.7862 | 0.059982 | 0.33999 | 0
1999-04-25 | 4.3667 | 10 | 10 | 100.3333 | 0.3 | 19.782 | 30.7862 | 0.059982 | 0.54998 | 0
1999-04-26 | 5.0333 | 10 | 10 | 103.6667 | 0.3 | 19.5446 | 31.4593 | 0.040024 | 0.45997 | 0
1999-04-27 | 5.1333 | 24 | 10 | 68.3333 | 0.2 | 19.4052 | 30.244 | 0.13 | 0.43998 | 0
1999-04-28 | 3.5667 | 68 | 18 | 75.3333 | 0.5 | 19.5792 | 29.22 | 0.1 | 0.89983 | 0
1999-04-29 | 6.9 | 26.3333 | 10 | 90.3333 | 0.8 | 19.6986 | 28.6414 | 0.13023 | 0.9004 | 0
1999-04-30 | 3.9667 | 66.3333 | 18 | 80 | 0.3 | 19.788 | 29.1942 | 0.13118 | 0.62 | 0
1999-05-01 | 3.6333 | 10 | 10 | 70.3333 | 0.7 | 19.878 | 28.8615 | 0.029866 | 0.080001 | 0
1999-05-02 | 3.3667 | 35.3333 | 10 | 98 | 0.4 | 19.8373 | 27.7928 | 0.029991 | 0.59002 | 0
1999-05-03 | 4.72 | 13.3333 | 10 | 77.785 | 0.5 | 20.0933 | 24.5375 | 0.04 | 0.59002 | 0
1999-05-04 | 4.295 | 7.8333 | 6.6667 | 90.455 | 0.674 | 19.9671 | 29.74 | 0.02 | 0.52993 | 0
1999-05-05 | 1.645 | 28.5667 | 10 | 59.865 | 0.881 | 20.0957 | 28.3542 | 0.02001 | 0.53996 | 0
1999-05-06 | 1.81 | 0 | 10 | 62.39 | 0.571 | 19.9313 | 18.82 | 0.14 | 0.55484 | 0
1999-05-07 | 2.2295 | 10 | 10 | 96.115 | 0.571 | 20.1536 | 30.5453 | 0.030057 | 0.72 | 0
1999-05-08 | 3.583 | 10 | 10 | 93.59 | 0.119 | 20.1887 | 20.5782 | 0.080008 | 0.079867 | 0
1999-05-09 | 3.29 | 0 | 3.3333 | 78.02 | 0.45 | 20.1014 | 30.473 | 0.03 | 0.010001 | 0
1999-05-10 | 4.5367 | 0 | 0 | 65.3033 | 0.65 | 20.0033 | 32.46 | 0.03 | 0.40003 | 0
1999-05-11 | 2.8333 | 0 | 0 | 56.1367 | 0.68 | 17.1541 | 23.2823 | 0.020101 | 0.48007 | 0
1999-05-12 | 3.3333 | 0 | 0 | 69.7767 | 0.75 | 19.8459 | 30.8008 | 0.030006 | 0.54003 | 0
1999-05-13 | 4.54 | 0 | 0 | 66.84 | 0.68 | 19.6097 | 30.8008 | 0.030006 | 0.54001 | 0
1999-05-14 | 3.7627 | 0 | 0 | 79.2233 | 0.89 | 19.568 | 32.24 | 0.35 | 0.58006 | 0
1999-05-15 | 3.53 | 0 | 0 | 57.6233 | 0.85 | 19.519 | 32.24 | 0.35 | 0.59006 | 0
1999-05-16 | 5.6867 | 0 | 0 | 62.61 | 0.73 | 19.514 | 31.77 | 0.62037 | 0.60004 | 0
1999-05-17 | 4.2067 | 0 | 0 | 70.2533 | 0.83 | 19.3926 | 31.77 | 0.62037 | 0.59002 | 0
1999-05-18 | 3.4 | 0 | 0 | 117.21 | 0.76 | 19.335 | 31.7932 | 0.020002 | 0.60001 | 0
1999-05-19 | 3.4367 | 0 | 0 | 97.5867 | 0.87 | 19.4045 | 31.7932 | 0.020002 | 0.51001 | 0
1999-05-20 | 2.9433 | 34.8667 | 11.2333 | 95.6067 | 0.68 | 19.3113 | 32.36 | 0.80984 | 0.91996 | 0
1999-05-21 | 3.6633 | 0 | 0 | 92.7467 | 0.87 | 21.059 | 32.36 | 0.80984 | 0.50002 | 0
1999-05-22 | 4.8867 | 0 | 0 | 119.5967 | 0.51 | 19.2537 | 31.37 | 0.96 | 0.41013 | 0
1999-05-23 | 3.545 | 173.2 | 94.0667 | 109.88 | 0.51 | 19.6983 | 31.37 | 0.96 | 0.48999 | 0
1999-05-24 | 3.4933 | 0 | 0 | 85.4733 | 0.52 | 19.6586 | 29.9 | 0.93 | 0.080008 | 0
1999-05-25 | 3.5067 | 144.6667 | 0 | 69.2633 | 0.57 | 19.5697 | 26.45 | 0.02 | 0.059973 | 0
1999-05-26 | 3.1 | 0 | 0 | 99.3567 | 0.62 | 19.7471 | 22.55 | 0.38 | 0.49014 | 0
1999-05-27 | 2.5863 | 0 | 0 | 74.5 | 0.852 | 19.9387 | 22.7632 | 0.03 | 0.12999 | 0
1999-05-28 | 3.59 | 0 | 0 | 74.5 | 0.81 | 19.956 | 30.08 | 0.02 | 0.060018 | 0
1999-05-29 | 2.3867 | 0 | 0 |  |  | 20.0086 | 25.75 | 0.03 | 0.16005 | 0
1999-05-30 | 3.05 | 0 | 0 | 54.56 | 0.47 | 19.9798 | 17.3683 | 0.040004 | 0.94001 | 0
1999-05-31 | 2.2967 | 0 | 0 | 66.35 | 0.56 | 19.9772 | 29.55 | 0.040012 | 0.19001 | 0
1999-06-01 | 2.4753 | 0 | 0 | 72.0243 | 0.84 | 20.0016 | 31.91 | 0.020012 | 0.60002 | 0
1999-06-02 | 2.94 | 0.0011267 | 0.0011667 | 63.7233 | 0.91 | 20.1972 | 34.5435 | 0.019998 | 0.18 | 0
1999-06-03 | 2.8133 | 0 | 0 |  | 0.64 | 19.9246 | 23.95 | 0.030006 | 0.66002 | 0
1999-06-04 | 2.6867 | 0 | 0 |  | 0.71 | 19.9907 | 23.6576 | 0.020212 | 0.12 | 0
1999-06-05 | 2.1033 | 0 | 0 |  | 0.82 | 20.0012 | 23.2923 | 0.17 | 0.72332 | 0
1999-06-06 | 4.8333 | 0 | 0 |  |  | 19.9005 | 24.2124 | 0.02 | 0.96007 | 0
1999-06-07 | 5.0133 | 0 | 0 |  |  | 20.7679 | 16.3179 | 0.07 | 0.70935 | 0
1999-06-08 | 4.1033 | 0 | 0 |  |  | 20.5043 | 21.03 | 0.02 | 0.59005 | 0
1999-06-09 | 3.62 | 0 | 0 |  |  | 20.4206 | 20.362 | 0.05 | 0.62 | 0
1999-06-10 | 5.5067 | 0 | 0 |  |  | 20.0042 | 20.172 | 0.030003 | 0.44999 | 0
1999-06-11 | 4.5167 | 0 | 0 |  |  | 19.934 | 21.27 | 0.04 | 0 | 0
1999-06-12 | 4.6133 | 0 | 0 |  |  | 19.6513 | 21.27 | 0.04 | 0.39999 | 0 | 5.37
1999-06-13 | 6.4163 | 4.9 | 0 |  |  | 19.9593 | 22.0344 | 0.03 | 0.46001 | 0 | 5.53
1999-06-14 | 4.0967 | 0 | 0 |  |  | 29.1848 | 26.85 | 0.02 | 0.41999 | 0 | 5.53
1999-06-15 | 3.0333 | 0 | 0 |  |  | 19.9653 | 26.8427 | 0.02 | 1.07 | 0 | 5.38
1999-06-16 | 6.14 | 6.2 | 0 |  |  | 20.3495 | 27.94 | 0.02 | 0.87005 | 0 | 5.45
1999-06-17 | 6.1547 | 0 | 0 |  |  | 19.9221 | 26.07 | 0.08 | 0.47001 | 0 | 5.01
1999-06-18 | 6.1547 | 0 | 0 |  |  | 19.9472 | 26.07 | 0.08 | 0.0099988 | 0 | 5.01
1999-06-19 | 6.1547 | 0 | 0 |  |  | 20.0207 | 24.8325 | 0.01 | 0.53988 | 0 | 5.01
1999-06-20 | 5.865 | 0 | 0 |  |  | 20.132 | 22.29 | 0.01 | 0.50002 | 0
1999-06-21 | 1.776 | 0 | 0 |  |  | 20.0341 | 23.2663 | 0.02 | 0.38038 | 0
1999-06-22 | 2.297 | 0 | 0 |  |  | 19.8952 | 20.84 | 0.02 | 0.58003 | 0 | 0.35
1999-06-23 | 3.213 | 0 | 0 |  |  | 20.0098 | 28.87 | 0.010002 | 0.52999 | 0 | 2.44
1999-06-24 | 2.6877 | 0 | 0 |  |  | 19.9343 | 30.04 | 0.32 | 0.59002 | 0 | 4.403
1999-06-25 | 3.603 | 0 | 0 |  |  | 22.2532 | 30.43 | 0.01 | 0.1 | 0 | 5.132
1999-06-26 | 3.1835 | 0 | 0 |  |  | 20.052 | 30.94 | 0.009999 | 0.079996 | 0 | 3.746
1999-06-27 | 2.6857 | 0 | 0 |  |  | 19.96 | 32.9641 | 0.0098039 | 0.21001 | 0 | 2.262
1999-07-01 | 4.81 | 0 | 0 |  |  | 18.7566 | 33.92 | 0.23 | 0.4606 | 0 | 14.24
1999-07-02 | 4.901 | 0 | 0 |  |  | 20.03 | 20.5395 | 0.38 | 0.36037 | 0.12012 | 6.43
1999-07-03 | 2.85 | 0 | 0 |  |  | 20.7754 | 30.68 | 0.26 | 0.47003 | 0.10001
1999-07-04 | 2.85 | 0 | 0 |  |  | 20.3614 | 23.53 | 0.34 | 0.58003 | 0
1999-07-05 | 2.85 | 0 | 0 |  |  | 19.9447 | 24.41 | 0.37 | 0.56998 | 0
1999-07-06 | 2.85 | 0 | 0.00046667 |  |  | 19.5589 | 31.21 | 0.35 | 0.46008 | 0
1999-07-07 | 7.99 | 0 | 0 |  |  | 19.1501 | 30.28 | 0.36 | 0.13999 | 0
1999-07-08 | 7.3433 | 0 | 0 |  |  | 19.2069 | 29.76 | 0.7 | 0.53 | 0
1999-07-09 | 8.32 | 3.7 | 0 |  |  | 18.9149 | 29.56 | 0.69 | 0.13 | 0
1999-07-10 | 5.19 | 0 | 0 |  |  | 19.034 | 29.88 | 0.96 | 0.36001 | 0
1999-07-11 | 2.7033 | 0 | 0 |  |  | 19.145 | 34.05 | 0.24 | 0.62003 | 0
1999-07-12 | 1.8233 | 0 | 0 |  |  | 19.1705 | 25.48 | 0.09 | 0.52008 | 0
1999-07-13 | 2.4267 | 0.00067667 | 0 |  |  | 19.3645 | 32.27 | 0.22 | 0.49006 | 0
1999-07-14 | 4.3433 | 0 | 0 |  |  | 19.4844 | 18.13 | 0.19 | 0.51003 | 0
1999-07-15 | 2.79 | 0 | 0 |  |  | 19.4672 | 31.95 | 0.38 | 0.53998 | 0
1999-07-16 | 4.2767 | 0 | 0 |  |  | 19.5654 | 17.71 | 0.06 | 0.50999 | 0
1999-07-17 | 2.8133 | 6.6667 | 0 |  |  | 19.5091 | 26.94 | 0.17 | 0.56998 | 0
1999-07-18 | 3.6133 | 0 | 0 |  |  | 19.4494 | 25.77 | 0.25003 | 0.52999 | 0
1999-07-19 | 3.5367 | 0 | 0 |  |  | 19.5466 | 25.96 | 0.090009 | 0.58998 | 0
1999-07-20 | 6.8367 | 0 | 0 |  |  | 19.6813 | 22.34 | 0.17 | 0.44002 | 0
1999-07-21 | 3.6267 | 0 | 0 |  |  | 19.8733 | 27.6 | 0.19002 | 0.38002 | 0
1999-07-22 | 2.65 | 0 | 0 |  |  | 19.6793 | 35.0535 | 0.06 | 0.38999 | 0
1999-07-23 | 3.5767 | 0 | 0 |  |  | 19.8933 | 37.0489 | 0.1 | 0.46999 | 0
1999-07-24 | 3.2833 | 0 | 0 |  |  | 19.7067 | 35.58 | 0.12 | 0.39987 | 0
1999-07-25 | 2.1033 | 0 | 0 |  |  | 19.5693 | 31.71 | 0.12034 | 0.47998 | 0
1999-07-26 | 3.286 | 0.00012 | 0 |  |  | 19.5946 | 30.7161 | 0.15003 | 0.49019 | 0
1999-07-27 | 2.7867 | 0 | 0 |  |  | 19.5846 | 27.34 | 0.13 | 0.26102 | 0
1999-07-28 | 2.065 | 0 | 0 |  |  | 19.4338 | 26.05 | 0.14 | 0.42014 | 0
1999-07-29 | 2.4333 | 0 | 0 |  |  | 19.3832 | 27.96 | 0.15 | 0.57001 | 0
1999-07-30 | 3.8267 | 0 | 0 |  |  | 19.4393 | 28.78 | 0.15 | 0.40984 | 0
1999-07-31 | 9.9133 | 1.1667 | 0 |  |  | 19.4366 | 28.3 | 0.13 | 0.1 | 0
1999-08-01 | 5.185 | 0.0001 | 0 |  |  | 19.3988 | 28.35 | 0.15 | 0.040001 | 0
1999-08-02 | 3.265 | 0.0021 | 0 |  |  | 19.562 | 28.41 | 0.12 | 0.11 | 0
1999-08-03 | 3.58 | 0.00026667 | 0 |  |  | 19.3966 | 28.55 | 0.41999 | 0.17001 | 0
1999-08-04 | 2.863 | 0 | 0 |  |  | 19.4933 | 29.02 | 0.21 | 0.49003 | 0
1999-08-05 | 4.3683 | 3.3333e-05 | 0 |  |  | 19.4567 | 27.5 | 0.32 | 0.51003 | 0
1999-08-06 | 2.8497 | 1.3333 | 0 |  |  | 19.4633 | 28.96 | 0.08 | 0.48003 | 0
1999-08-07 | 2.6347 | 0.00026667 | 0.00053333 | 63.7837 | 0.673 | 19.4239 | 32.88 | 0.26 | 0.54004 | 0
1999-08-08 | 2.862 | 0.0002 | 0 | 105.6033 | 0.746 | 19.794 | 20.04 | 0.04 | 0.51 | 0
1999-08-09 | 3.4273 | 3.3333e-05 | 0 | 86.8223 | 0.598 | 19.796 | 23.42 | 0.04 | 0.54004 | 0
1999-08-10 | 4.0027 | 0.0002 | 0.00016667 | 70.3667 | 0.71 | 20.0671 | 18.49 | 0.05 | 0.40999 | 0
1999-08-11 | 2.9097 | 0.00053333 | 0 | 72.336 | 0.74 | 19.52 | 28.51 | 0.040004 | 0.45001 | 0
1999-08-15 | 3.3367 | 0.0038667 | 0 | 70.5223 | 0.98 | 20.0033 | 18.71 | 1.58 | 0.51998 | 0
1999-08-16 | 4.4547 | 0.00016667 | 0 | 68.7963 | 0.92 | 20.5827 | 29.34 | 0.68 | 0.48998 | 0
1999-08-18 | 4.2427 | 0 | 0 | 83.2973 | 0.62 | 22.9567 | 23.18 | 1.26 | 0.36032 | 0
1999-08-19 | 3.6917 | 0 | 0 |  |  | 20.644 | 29.16 | 0.78 | 0.40019 | 0
1999-08-20 | 5.209 | 0.00013333 | 0 |  |  | 20.5194 | 27.44 | 0.91 | 0.40999 | 0
1999-08-21 | 6.8663 | 2.6667 | 0.66667 |  |  | 20.4908 | 28.22 | 0.87 | 0.52019 | 0
1999-08-22 | 3.5333 | 0.66667 | 0 |  |  | 20.4101 | 28.19 | 0.88 | 0.50054 | 0
1999-08-23 | 4.826 | 0.33333 | 0 |  |  | 20.2681 | 27.49 | 0.89 | 0.24 | 0
1999-08-24 | 3.5584 | 0 | 0 |  |  | 20.3433 | 27.55 | 0.89 | 0.59999 | 0
1999-08-25 | 4.9653 | 0 | 0 | 59.359 | 0.787 | 20.206 | 28.65 | 1.02 | 0.18001 | 0
1999-08-26 | 2.718 | 0.0009 | 0.00056667 | 57.7815 | 0.824 | 20.3454 | 28.18 | 1 | 0.45 | 0
1999-08-27 | 6.4023 | 0 | 0 | 59.6853 | 0.767 | 20.3867 | 25.09 | 1.04 | 1.28 | 0
1999-08-28 | 3.2813 | 0.026933 | 0.00046667 | 60.9137 | 0.621 | 20.0327 | 17.74 | 0.71 | 0.36003 | 0
1999-08-29 | 3.5493 | 0.0011667 | 0 | 71.8337 | 0.592 | 19.4199 | 18.23 | 0.71 | 0.39002 | 0
1999-08-30 | 3.1993 | 0.00013333 | 0.00013333 | 69.637 | 0.819 | 19.3353 | 32.35 | 0.12 | 1.0101 | 0
1999-08-31 | 2.8393 | 0.0025333 | 0.00016667 | 72.641 | 0.912 | 20.0177 | 32.19 | 0.12 | 0.47004 | 0
1999-09-01 | 4.0457 | 0.00013333 | 0.001 | 77.9067 | 0.776 | 19.6453 | 28.22 | 0.13 | 0.47999 | 0
1999-09-02 | 3.2977 | 0.0001 | 0.001 | 66.273 | 0.621 | 19.67 | 28.19 | 0.13 | 0.42003 | 0
1999-09-03 | 6.1153 | 0.0014667 | 0.0008 | 51.5853 | 0.556 | 19.59 | 22.74 | 0.13 | 0.42002 | 0
1999-09-04 | 4.454 | 0.00023333 | 0 | 81.6547 | 0.543 | 19.856 | 19.73 | 0.11 | 0.49002 | 0
1999-09-05 | 6.465 | 0.0085667 | 0.0017 | 81.0413 | 0.771 | 19.5772 | 18.05 | 0.09 | 0.17999 | 0
1999-09-06 | 5.914 | 38 | 0 |  |  | 19.5433 | 27.66 | 0.11 | 0.16 | 0
1999-09-07 | 4.6447 | 26.6667 | 0.66667 |  |  | 19.6049 | 20.73 | 0.09 | 0.39998 | 0
1999-09-08 | 4.0987 | 11.6667 | 7.3333 |  |  | 19.6365 | 26.26 | 0.1 | 0.38998 | 0
1999-09-09 | 4.4627 | 0.0026 | 0.0012333 |  |  | 19.8673 | 26.38 | 0.08 | 0.34097 | 0
1999-09-10 | 2.853 | 20.3333 | 1.6667 |  |  | 19.5034 | 25.84 | 0.09 | 0.49095 | 0
1999-09-11 | 2.9797 | 17 | 0 |  |  | 19.4652 | 26.7802 | 0.37 | 0.39 | 0
1999-09-12 | 4.233 | 0.0048333 | 0.00013333 | 34.8247 | 0.63 | 19.6907 | 26.92 | 0.09 | 0.38998 | 0
1999-09-13 | 5.545 | 0.0014 | 0 | 30.534 | 0.934 | 18.2533 | 25.7051 | 0.46873 | 0.52 | 0
1999-09-14 | 4.2923 | 0.00016667 | 0.0001 | 33.326 | 0.852 | 17.9433 | 25.68 | 0.09 | 0.42 | 0
1999-09-15 | 2.5757 | 0 | 0 | 29.448 | 0.867 | 18.9688 | 23.93 | 0.09 | 0.32 | 0
1999-09-16 | 3.6247 | 0 | 0 | 32.117 | 0.901 | 17.8818 | 23.8752 | 0.1 | 0.15 | 0
1999-09-17 | 3.3167 | 0 | 0 | 37.2467 | 0.89 | 17.7593 | 23.87 | 0.32 | 0.039999 | 0
1999-09-18 | 4.0123 | 0 | 0 | 28.6767 | 0.82 | 18.4225 | 24.84 | 0.05 | 0.34 | 0
1999-09-19 | 5.2207 | 0.0012333 | 0.00023333 | 21.1533 | 0.865 | 18.5379 | 25.63 | 0.08 | 0.23 | 0
1999-09-20 | 2.8147 | 0.00086667 | 0 | 18.0787 | 0.85 | 18.6967 | 27.05 | 0.17 | 0.25001 | 0
1999-09-21 | 2.9978 | 0.0002 | 0 | 24.7463 | 0.55 | 18.7869 | 24.72 | 0.08 | 0.67001 | 0
1999-09-22 | 3.7043 | 0.00033333 | 0 | 19.8267 | 0.774 | 18.0487 | 27.22 | 0.15 | 0.50999 | 0
1999-09-23 | 6.0387 | 0.0022333 | 0 | 8.377 | 0.924 | 17.7957 | 23.53 | 0.06 | 0.50999 | 0
1999-09-24 | 5.568 | 0 | 0 | 5.1007 | 0.799 | 18.73 | 26.43 | 0.08 | 0.42002 | 0
1999-09-25 | 5.8446 | 19.3333 | 0.66667 | 5.75 | 0.95 | 18.7659 | 24.98 | 0.12 | 0.54002 | 0
1999-09-26 | 6.1603 | 16.6667 | 0.33333 | 4.7143 | 0.523 | 18.6867 | 25.1501 | 0.12 | 0.50022 | 0
1999-09-27 | 4.9477 | 6.6667 | 0 | 3.943 | 0.749 | 19.0233 | 24.7 | 0.089991 | 0.54999 | 0
1999-09-28 | 4.9377 | 11.6667 | 0.66667 | 5.24 | 0.632 | 19.134 | 19.76 | 0.17 | 0.49999 | 0
1999-09-29 | 5.2277 | 11.3333 | 0 | 5.453 | 0.725 | 18.7373 | 16.61 | 0.15 | 0.44001 | 0
1999-09-30 | 6.201 | 0.0010667 | 0.0005 | 5.2527 | 0.942 | 18.1733 | 24.49 | 0.16 | 0.74003 | 0
1999-10-01 | 5.9633 | 0.0021333 | 0 | 5.7767 | 1.0793 | 18.7669 | 19.33 | 0.17 | 0.52998 | 0
1999-10-02 | 5.1167 | 0.0001 | 0 | 5.8667 | 0.981 | 18.3467 | 30.33 | 0.13 | 0.52 | 0
1999-10-03 | 5.84 | 0.0024333 | 0 | 6.49 | 0.46533 | 18.3208 | 24.7475 | 0.17 | 0.41 | 0
1999-10-04 | 5.3033 | 0.00093333 | 0 | 6.7633 | 0.23667 | 18.379 | 30.6514 | 0.25962 | 0.51999 | 0
1999-10-05 | 5.6571 | 0.00096667 | 0 | 6.1793 | 0.14367 | 18.3973 | 25.6056 | 0.12 | 0.41999 | 0
1999-10-06 | 3.9657 | 0 | 0 | 7.8893 | 0.33367 | 18.577 | 25.08 | 0.12996 | 0.49999 | 0
1999-10-07 | 5.44 | 0.0019 | 0.0001 | 8.54 | 0.285 | 18.5933 | 25.79 | 0.12 | 0.43002 | 0
1999-10-08 | 6.2533 | 0.0012333 | 0 | 7.12 | 0.25 | 18.3639 | 25.13 | 0.13059 | 0.54003 | 0
1999-10-09 | 5.8533 | 0 | 0 | 5.82 | 0.63033 | 18.3958 | 24.42 | 0.1 | 0.099996 | 0
1999-10-10 | 5.498 | 0.0032 | 0 | 6.1457 | 0.67067 | 18.4946 | 21.28 | 0.13 | 0.13 | 0
1999-10-11 | 5.4907 | 0.0006 | 0 | 5.7803 | 0.70733 | 18.626 | 20.37 | 0.11 | 0.37999 | 0
1999-10-12 | 6.2147 | 5.3333 | 2 | 8.151 | 0.73 | 18.7733 | 24.37 | 0.14 | 0.46002 | 0
1999-10-13 | 5.7433 | 12 | 1.6667 | 8.8767 | 0.69 | 18.584 | 19.73 | 0.12 | 0.31001 | 0
1999-10-14 | 4.0867 | 0.0006 | 0 | 8.4067 | 0.58667 | 18.6033 | 23.9 | 0.15 | 0.45 | 0
1999-10-15 | 4.89 | 0.0019 | 0 | 6.94 | 0.38333 | 19.3027 | 16.66 | 0.12 | 0.52 | 0
1999-10-16 | 5.09 | 0.0038 | 0 | 6.8133 | 0.45433 | 18.3886 | 16.92 | 0.12 | 0.65005 | 0
1999-10-17 | 4.8667 | 0.00046667 | 0 | 6.49 | 0.56733 | 18.7355 | 24.26 | 0.11 | 0.36999 | 0
1999-10-18 | 3.6673 | 0.0013 | 0 | 7.831 | 0.53333 | 18.7677 | 25.98 | 0.08 | 0.34 | 0
1999-10-19 | 4.0333 | 0.00063333 | 0 | 8.0867 | 0.54 | 18.6806 | 29.85 | 0.11 | 0.49005 | 0
1999-10-20 | 5.08 | 0.0021 | 0 | 7.99 | 0.61667 | 18.5398 | 29.98 | 0.08 | 0.44003 | 0
1999-10-21 | 5.6933 | 0.010233 | 0 | 8.48 | 0.54 | 18.3612 | 26.25 | 0.12 | 0.34 | 0
1999-10-22 | 5.4573 | 0.0021333 | 0 | 6.5027 | 0.53067 | 18.584 | 33.26 | 0.2 | 0.58 | 0
1999-10-23 | 7.1767 | 0.0010667 | 0.00033333 | 6.8533 | 1.7903 | 18.9179 | 22.69 | 0.13 | 0.40999 | 0
1999-10-24 | 6.67 | 0.0012 | 0 | 6.9933 | 0.75067 | 18.7833 | 22.28 | 0.16 | 0.46 | 0
1999-10-25 | 5.04 | 0.0003 | 0 | 7.6067 | 0.438 | 18.7106 | 23.97 | 0.56994 | 0.32001 | 0
1999-10-26 | 5.47 | 0.00023333 | 0 | 7.6233 | 0.53667 | 18.8198 | 15.26 | 0.15 | 0.50001 | 0
1999-10-27 | 6.43 | 0.00086667 | 0.00083333 | 7.7867 | 0.49333 | 18.8579 | 25.21 | 0.2 | 0.48998 | 0
1999-10-28 | 7.7133 | 0.0025 | 0.0001 | 8.82 | 0.4 | 18.9386 | 24.47 | 0.19796 | 0.56567 | 0
1999-10-29 | 6.63 | 0.0019333 | 0 | 7.51 | 0.47367 | 19.0335 | 23.16 | 0.17 | 0.32 | 0
1999-10-30 | 5.86 | 0.0003 | 0 | 7.0233 | 0.58667 | 19.0794 | 25.9 | 0.22 | 0.49 | 0
1999-10-31 | 5.77 | 0.0015 | 0 | 8.0233 | 0.66067 | 19.1252 | 26.13 | 0.22 | 0.45001 | 0
1999-11-01 | 6.1067 | 0.0012667 | 0 | 7.9867 | 0.44733 | 19.1933 | 25.42 | 0.2 | 0.59001 | 0
1999-11-02 | 6.8867 | 0.0019 | 0 | 8.0867 | 0.58067 | 19.2226 | 25.68 | 0.21 | 0.52002 | 0
1999-11-03 | 7.96 | 0.0013 | 0 | 8.03 | 0.544 | 19.2506 | 25.07 | 0.22 | 0.50002 | 0
1999-11-04 | 9.31 | 0.0015 | 0 | 7.975 | 0.465 | 19.4739
1999-11-05
1999-11-06 | 7.2433 | 0.0031667 | 0.0004 | 12.6667 | 0.62233 | 17.7061 | 25.18 | 0.90027 | 0.32001 | 0
1999-11-07 | 4.8833 | 0.00086667 | 0 | 7.4633 | 0.70633 | 18.6296 | 24.19 | 0.9 | 0.33999 | 0
1999-11-08 | 7.88 | 0.0012333 | 0 | 8.04 | 0.61333 | 18.8367 | 23.86 | 0.82 | 0.46002 | 0
1999-11-09 | 7.9867 | 0.004 | 0 | 10.14 | 0.379 | 18.7044 | 18.34 | 0.08 | 0.60001 | 0
1999-11-10 | 8.4833 | 0.00096667 | 0 | 10.9567 | 0.46233 | 19.0225 | 16.49 | 0.11 | 0.46003 | 0
1999-11-11 | 7.2033 | 0.0015333 | 0 | 11.7767 | 0.71733 | 15.7732 | 25.87 | 0.11 | 0.50999 | 0
1999-11-12 | 7.7367 | 0.0014667 | 0 | 11.2267 | 0.48333 | 19.1446 | 23.46 | 0.1 | 0.44 | 0
1999-11-13 | 8.8 | 0.0010333 | 0 | 9.7433 | 0.54667 | 19.0367 | 21.6 | 0.11 | 0.55 | 0
1999-11-14 | 6.8933 | 0.00066667 | 3.3333e-05 | 10.6667 | 0.53333 | 19.0433 | 30.02 | 0.21 | 0.49 | 0
1999-11-15 | 6.0833 | 0.0014333 | 0 | 9.5733 | 0.56033 | 19.0233 | 30.21 | 0.26 | 0.37002 | 0
1999-11-16 | 6.6167 | 0.00083333 | 0 | 9.8467 | 0.75667 | 19.0146 | 25.91 | 0.43 | 0.37999 | 0
1999-11-17 | 6.56 | 0.00036667 | 0 | 8.5133 | 0.83333 | 18.8673 | 11.46 | 0.20202 | 0.18411 | 0
1999-11-18 | 7.1767 | 0.0010667 | 0 | 7.55 | 0.64667 | 18.9524 | 24.45 | 0.36 | 0.33999 | 0
1999-11-19 | 8.2467 | 0.0011 | 0 | 8.5133 | 0.66333 | 18.9279 | 22.62 | 0.23 | 0.36001 | 0
1999-11-20 | 9.7233 | 0.00013333 | 0 | 8.5733 | 0.50333 | 19.044 | 22.81 | 0.23104 | 0.46998 | 0
1999-11-21 | 7.81 | 0.0011 | 0.0004 | 8.74 | 0.46333 | 18.9479 | 13.69 | 0.1 | 0.43003 | 0
1999-11-22 | 7.0633 | 0.00023333 | 0 | 9.3333 | 0.49333 | 18.9467 | 14.96 | 0.1 | 0.44999 | 0
1999-11-23 | 7.2233 | 0.00066667 | 0 | 9.0433 | 0.78667 | 19.0473 | 29.33 | 0.1 | 0.49 | 0
1999-11-24 | 9.19 | 0.0015333 | 0.00073333 | 9.4367 | 0.73 | 18.8152 | 31.37 | 0.030027 | 0.43999 | 0
1999-11-25 | 9.2033 | 0.0014667 | 0 | 9.3967 | 0.57 | 18.8352 | 27.9972 | 0.04 | 0.46001 | 0
1999-11-26 | 9.9333 | 0.0022333 | 0 | 8.7067 | 0.57533 | 18.8038 | 23.93 | 0.04 | 0.53001 | 0
1999-11-27 | 9.99 | 0.0039 | 0 | 8.6467 | 0.48733 | 18.8229 | 24.27 | 0.04 | 0.68004 | 0
1999-11-28 | 8.64 | 0.00073333 | 0 | 9.6033 | 0.63933 | 18.784 | 18.12 | 0.030612 | 0.62999 | 0
1999-11-29 | 9.8567 | 0.0026333 | 0.00046667 | 9.6033 | 0.474 | 18.8292 | 20.41 | 0.04 | 0.52001 | 0
1999-11-30 | 6.8633 | 0.00023333 | 0 | 8.85 | 0.53667 | 18.8933 | 31.54 | 0.07 | 0.66008 | 0
1999-12-01 | 7.3967 | 0.00053333 | 0 | 9.5267 | 0.37 | 18.85 | 24.04 | 0.06 | 0.54998 | 0
1999-12-02 | 9.0533 | 0.0016 | 0 | 9.0333 | 0.76 | 18.8726 | 27.34 | 0.07 | 0.38003 | 0
1999-12-03 | 9.7633 | 0 | 0 | 8.08 | 0.75667 | 18.8273 | 27.52 | 0.11765 | 0.75004 | 0
1999-12-04 | 11.6533 | 0.0025333 | 0.00016667 | 8.9767 | 0.49 | 18.7406 | 18.24 | 0.11765 | 0.63004 | 0 |  | 91.25
1999-12-05 | 13.7067 | 0.0032667 | 6.6667e-05 | 10.3833 | 0.57 | 18.7791 | 33.6365 | 0.12 | 0.35999 | 0
1999-12-06 | 11.2333 | 0.0029 | 0 | 10.53 | 0.48 | 18.6667 | 14.93 | 0.06 | 0.39003 | 0
1999-12-07 | 9.72 | 0.0025 | 0 | 10.2567 | 0.74333 | 18.4855 | 21.6 | 0.06 | 0.14001 | 0
1999-12-08 | 8.5467 | 0.00096667 | 0 | 9.1567 | 0.82333 | 18.4931 | 27.31 | 0.05 | 0.24999 | 0
1999-12-09 | 8.6867 | 0.00086667 | 0 | 10.0233 | 0.89 | 18.2629 | 30.16 | 0.08 | 0.18 | 0
1999-12-10 | 10.1767 | 0.0014667 | 0 | 9.7233 | 0.72467 | 18.1533 | 29.31 | 0.04 | 0.59998 | 0
1999-12-11 | 12.96 | 0.0014 | 0 | 9.91 | 0.49 | 18.2979 | 27.18 | 0.03 | 0.36 | 0 |  | 81.39 | 87.6
1999-12-12 | 11.6547 | 0.0005 | 0 | 9.9333 | 0.61667 | 18.3354 | 16.69 | 0.03 | 0.34001 | 0 |  | 81.44 | 92.3
1999-12-13 | 12.5 | 0.0005 | 0 | 10.8133 | 0.80667 | 18.49 | 18.56 | 0.04 | 0.41002 | 0 |  | 85.47 | 92.32
1999-12-14 | 12.05 | 0.00086667 | 0 | 10.6433 | 0.73 | 18.6306 | 28.93 | 0.03 | 0.48001 | 0 |  | 79.86 | 90.74
1999-12-15 | 10.8933 | 0.0016 | 0 | 10.2467 | 0.7 | 18.58 | 30.13 | 0.05 | 0.46004 | 0 |  | 99.198 | 102.03
1999-12-16 | 11.2367 | 0.00033333 | 0 | 10.83 | 0.68667 | 18.534 | 24.8499 | 0.05 | 0.42 | 0 |  | 95.52 | 99.27
1999-12-17 | 12.6467 | 0.0011333 | 0 | 11.28 | 0.64333 | 18.6406 | 23.9196 | 0.05 | 0.41003 | 0 |  | 99.23 | 101.6
1999-12-18 | 11.7233 | 0.0011 | 0 | 11.35 | 0.73667 | 18.6767 | 26.91 | 0.0058185 | 0.45003 | 0 |  | 105.8 | 103.75
1999-12-19 | 9.59 | 0.00056667 | 0 | 11.9 | 0.58 | 18.7835 | 17.93 | 0.04 | 0.45006 | 0 |  | 89.65 | 94.73
1999-12-20 | 12.6633 | 0.0010667 | 0 | 11.0733 | 0.47667 | 18.9813 | 26.4 | 0.03 | 0.52004 | 0 |  | 92.35 | 98.86
1999-12-21 | 13.9033 | 0.0006 | 0 | 10.8567 | 0.4 | 19.5407 | 29.0574 | 0.03 | 0.49875 | 0 |  | 107.64 | 100.31
1999-12-22 | 10.8233 | 0.002 | 0 | 12.19 | 0.454 | 19.1955 | 20.66 | 0.02 | 0.46002 | 0 |  | 103.47 | 99.52
1999-12-23 | 11.0633 | 0.0046333 | 0 | 11.88 | 0.441 | 18.7725 | 21.51 | 0.02 | 0.52001 | 0 |  | 86.96 | 99.66
1999-12-24 | 13.3667 | 0.0013333 | 0 | 11.85 | 0.44567 | 18.8258 | 12.07 | 0.03 | 0.50003 | 0 |  | 88.7 | 92.52
1999-12-25 | 10.3833 | 0.0018333 | 0.00016667 | 11.09 | 0.53 | 18.704 | 21.62 | 0.03 | 0.53002 | 0 |  | 89.81 | 92.47
1999-12-26 | 10.4 | 0.0021 | 0 | 10.9467 | 0.51667 | 18.5458 | 19.96 | 0.04 | 0.41998 | 0 |  | 80.22 | 72.44
1999-12-27 | 6.94 | 0.00096667 | 0 | 6.8633 | 0.374 | 18.47 | [5 empty] | 0 | 0
1999-12-28 | 4.13 | 0.0028 | 0 | 3.8767 | 2.2667 | 18.59 | 31.2069 | 0.31 | 0.43003 | 0 |  | 92.8 | 97.69
1999-12-29 | 13.27 | 0.0013333 | 0 | 11.0367 | 0.40333 | 18.5106 | 32.47 | 0.05 | 0.45 | 0 |  | 86.26 | 82.56
1999-12-30 | 12.31 | 0.0022 | 0 | 10.925 | 0.335 | 18.365 | [5 empty] | 0 | 0
1999-12-31 | 11.26 | 0.0016 | 0 | 25.66 | 0.47 | 19.046 | 23.21 | 0.070035 | 0.46001 | 0 |  | 82.35 | 93.5
2000-01-01 | 13.7567 | 0.00046667 | 0 | 17.52 | 0.74 | 19.45 | 28.05 | 0.49 | 0.40998 | 0 |  | 80.67 | 86.91
2000-05-01 | 16.2833 | 0.0006 | 0.00013333 | 14.0133 | 0.20167 | 18.0767 | 29.37 | 0.02 | 0.38001 | 0 |  | 99.83 | 118.26
2000-05-02 | 15.18 | 0.00053333 | 0 | 13.1067 | 0.22833 | 18.2879 | 0.03 | 14.15 | 0.43 | 0 |  | 102.64 | 131.25
2000-05-03 | 12.91 | 0.00086667 | 0 | 11.6133 | 0.076667 | 18.17 | 25.86 | 0.03 | 0.47959 | 0 |  | 98.54 | 141.69
2000-05-04 | 10.8233 | 0.00073333 | 0 | 12.99 | 0.097333 | 18.4473 | 29.95 | 0.041667 | 0.47001 | 0 |  | 95.16 | 132.84
2000-05-05 | 12.0633 | 0.00066667 | 0.00023333 | 13.36 | 0.097333 | 18.5 | 19.16 | 0.051105 | 0.34001 | 0 |  | 98.99 | 125.33
2000-05-06 | 10.6467 | 0.0012333 | 0 | 11.9267 | 0.11133 | 18.3473 | 25.04 | 0.03 | 0.40002 | 0 |  | 162.05 | 111.11
2000-05-07 | 11.47 | 0.0012333 | 0 | 10.3467 | 0.158 | 19.1319 | 24.62 | 0.02 | 0.40002 | 0 |  | 122.47 | 108.54
2000-05-08 | 10.99 | 0.00073333 | 0 | 12.37 | 0.13067 | 19.2767 | 25.01 | 0.03 | 0.41002 | 0 |  | 182.52 | 140.02
2000-05-09 | 12.8367 | 0.00066667 | 0 | 12.89 | 0.18067 | 18.81 | 25.18 | 0.03 | 0.39001 | 0 |  | 143.69 | 126.13
2000-05-10 | 14.0233 | 0.0012333 | 0 | 13.0067 | 0.091333 | 18.4667 | 26.23 | 0.03 | 0.44003 | 0 |  | 231.7 | 114.41
2000-05-11 | 15.8233 | 0.00056667 | 0 | 13.9867 | 0.15467 | 18.6472 | 26.24 | 0.015 | 0.4 | 0 |  | 219.68 | 116.01
2000-05-12 | 11.65 | 0.00063333 | 0.0001 | 13.4567 | 0.11733 | 18.7067 | 29.23 | 0.03 | 0.41001 | 0 |  | 174.58 | 127.61
2000-05-13 | 11.5133 | 0.00066667 | 6.6667e-05 | 13.9767 | 0.10133 | 18.7267 | 30.06 | 0.029997 | 0.41001 | 0 |  | 168.93 | 120.35
2000-05-14 | 12.5933 | 0.00083333 | 0 | 14.1533 | 0.094 | 18.7679 | 29.52 | 0.03 | 0.43001 | 0 |  | 125.11 | 167.76
2000-05-15 | 13.16 | 0.0006 | 0.0001 | 10.8567 | 0.12467 | 18.4873 | 31.16 | 0.04 | 0.37001 | 0 |  | 148.36 | 157.68
2000-05-16 | 13.6867 | 0.00093333 | 0.00013333 | 12.6933 | 0.11733 | 18.906 | 31.12 | 0.03 | 0.35999 | 0 |  | 113.78 | 137.26
2000-05-17 | 13.1633 | 0.00083333 | 6.6667e-05 | 14.3867 | 0.25767 | 18.9 | 31.06 | 0.03 | 0.4 | 0 |  | 110.58 | 128.93
2000-05-18 | 9.2633 | 0.0011667 | 0 | 14.07 | 0.186 | 18.9679 | 30.64 | 0.030048 | 0.42999 | 0 |  | 112.35 | 120.47
2000-05-19 | 12.0067 | 0.0009 | 0 | 12.7833 | 0.12067 | 19.0067 | 20.84 | 0.03 | 0.47 | 0 |  | 97.37 | 105.95
2000-05-22 | 17.5733 | 0.0008 | 0.00013333 | 15.4833 | 0.15133 | 18.9206 | 21.46 | 0.03 | 0.45998 | 0 |  | 99.22 | 94.16
2000-05-23 | 13.52 | 0.0021 | 0.0001 | 15.6167 | 0.085 | 18.9706 | 21.28 | 0.03 | 0.41002 | 0 |  | 71.97 | 86.19
2000-05-24 | 16.2767 | 0.00076667 | 3.3333e-05 | 15.4533 | 0.139 | 18.7429 | 23.99 | 0.029997 | 0.51 | 0 |  | 75.33 | 81.25
2000-05-25 | 11.79 | 0.00063333 | 6.6667e-05 | 15.56 | 0.19233 | 18.73 | 25.77 | 0.13 | 0.44 | 0 |  | 71.23 | 80.52
2000-05-26 | 17.1733 | 0.0008 | 0 | 15.27 | 0.18667 | 18.6085 | 27.92 | 0.03 | 0.46999 | 0 |  | 73.68 | 78.64
2000-05-27 | 11.7233 | 0.0010667 | 0.00023333 | 13.6967 | 0.17333 | 18.6054 | 27.87 | 0.03 | 0.46 | 0 |  | 71.23 | 75.71
2000-05-28 | 12.8033 | 0.00083333 | 0 | 14.64 | 0.157 | 18.5525 | 21.29 | 0.009999 | 0.61002 | 0 |  | 74.23 | 78.64
2000-05-29 | 16.7867 | 0.0016 | 0 | 14.07 | 0.135 | 18.6827 | 25.84 | 0.04 | 0.43998 | 0 |  | 70.66 | 79.86
2000-05-30 | 16.49 | 0.0014667 | 0 | 15.6567 | 0.142 | 18.85 | 18.36 | 0.0375 | 0.48999 | 0 |  | 130.57 | 92.47
2000-05-31 | 15.5767 | 0.0010333 | 6.6667e-05 | 15.7867 | 0.13667 | 18.9633 | 18.86 | 0.03 | 0.50001 | 0 |  | 133.79 | 113.48
2000-06-01 | 16.2467 | 0.0017667 | 0 | 17.54 | 0.167 | 19.0867 | 19.33 | 0.04 | 0.57001 | 0 |  | 122.19 | 104.78
2000-06-02 | 15.8267 | 0.0011 | 0 | 17.1467 | 0.11433 | 19.164 | 20.06 | 0.05 | 0.49003 | 0 |  | 205.74 | 136.87
2000-06-03 | 14.93 | 0.003 | 0 | 11.69 | 0.11667 | 19.1113 | 26.32 | 0.07 | 0.49 | 0 |  | 128.12 | 134.73
2000-06-04 | 14.9633 | 0.0015667 | 0 | 14.74 | 0.14333 | 18.8313 | 30.27 | 0.07 | 0.51002 | 0 |  | 122.42 | 140.56
2000-06-05 | 10.14 | 0.00086667 | 0 | 13.5 | 0.11333 | 18.664 | 15.95 | 0.03 | 0.46002 | 0 |  | 129.7 | 150.1
2000-06-06 | 12.405 | 0.0015333 | 0 | 15.23 | 0.093333 | 18.7106 | 16.06 | 0.03 | 0.45999 | 0 |  | 118 | 137.37
2000-06-07 | 14.6733 | 0.0013667 | 0 | 16.0567 | 0.12333 | 18.7179 | 30.29 | 0.04 | 0.47001 | 0 |  | 119.45 | 128.78
2000-06-08 | 19.6133 | 0.00076667 | 0 | 15.4333 | 0.23367 | 18.59 | 26.8 | 0.04 | 0.47999 | 0 |  | 106.59 | 137.54
2000-06-09 | 20.13 | 0.0006 | 0 | 15.87 | 0.23233 | 18.7133 | 30.03 | 0.04 | 0.45999 | 0 |  | 120.23 | 133.47
2000-06-10 | 16.3667 | 0.00086667 | 0 | 15.8333 | 0.21233 | 18.6694 | 30.83 | 0.03 | 0.40999 | 0 |  | 120.38 | 144.73
2000-06-11 | 15.6167 | 0.0016 | 6.6667e-05 | 15.4067 | 0.22333 | 18.59 | 22.14 | 0.051706 | 0.47999 | 0 |  | 112.38 | 125.43
2000-06-12 | 14.72 | 0.0015333 | 0 | 14.1733 | 0.776 | 18.49 | 27.8 | 0.02 | 0.48998 | 0 |  | 115.58 | 123.49
2000-06-13 | 12.2267 | 0.0021333 | 0 | 15.9967 | 0.28333 | 18.5033 | 13.99 | 0.02 | 0.57993 | 0 |  | 121.82 | 129.48
2000-06-14 | 10.1833 | 0.00083333 | 0 | 15.9 | 0.17333 | 18.52 | 14.08 | 0.03 | 0.59995 | 0 |  | 132.23 | 110.26
2000-06-15 | 11.2033 | 0.0007 | 0 | 14.1233 | 0.23333 | 18.5 | 25.1 | 0.03 | 0.49999 | 0 |  | 100.49 | 117.62
2000-06-16 | 10.8633 | 0.00076667 | 0 | 13.12 | 0.479 | 18.4067 | 25.08 | 0.03 | 0.50998 | 0 |  | 134.18 | 126.44
2000-06-17 | 8.5467 | 0.0015667 | 0 | 14.9533 | 0.22733 | 18.3467 | 23.39 | 0.02 | 0.44 | 0 |  | 158.26 | 133.71
2000-06-18 | 10.1933 | 0.0011667 | 0 | 14.84 | 0.20267 | 18.3367 | 32.34 | 0.02 | 0.40999 | 0 |  | 147.89 | 116.52
2000-06-19 | 5.4033 | 0.00063333 | 0 | 13.9933 | 0.1 | 18.24 | 16.23 | 0.02 | 0.36003 | 0 |  | 113.47 | 121.32
2000-06-20 | 10.08 | 0.0021333 | 0 | 16.0533 | 0.09 | 18.2173 | 18.12 | 0.03 | 0.44 | 0 |  | 158.32 | 143.17
2000-06-21 | 6.6733 | 0.00053333 | 0 | 15.8933 | 0.11333 | 18.17 | 26.17 | 0.019996 | 0.37001 | 0 |  | 147.27 | 158.63
2000-06-22 | 9.0167 | 0 | 0 | 14.9833 | 0.1 | 18.39 | 19.54 | 0.02 | 0.44999 | 0 |  | 98.17 | 102.92
2000-06-23 | 7.5567 | 0.0004 | 0 | 17.0567 | 0.14333 | 18.4967 | 22.44 | 0.02 | 0.50999 | 0 |  | 99.26 | 110.01
2000-06-24 | 10.0533 | 0.0009 | 0 | 15.87 | 0.18 | 18.5267 | 23.13 | 0.02 | 0.51998 | 0 |  | 102.43 | 111.29
2000-06-25 | 10.1633 | 0.0015 | 0 | 16.7333 | 0.14667 | 18.64 | 22.45 | 0.02 | 0.51002 | 0 |  | 102.43 | 109.22
2000-06-26 | 5.2833 | 0.0011 | 0 | 16.2433 | 0.14 | 18.7206 | 22.75 | 0.03 | 0.45002 | 0 |  | 111.19 | 119.02
2000-06-27 | 5.2833 | 0.0011 | 0 | 16.2433 | 0.14 | 18.7206 | 22.75 | 0.03 | 0.45002 | 0 |  | 111.19 | 119.02
2000-06-28 | 5.7167 | 0.0010667 | 0 | 16.1767 | 0.24333 | 18.6727 | 19.49 | 0.03 | 0.52002 | 0 |  | 110.22 | 109.87
2000-06-29 | 8.35 | 0.00086667 | 0 | 14.6833 | 0.076667 | 18.6567 | 20.03 | 0.03 | 0.51999 | 0 |  | 133.29 | 145.59
2000-06-30 | 9.2333 | 0.00073333 | 0 | 13.9833 | 0.093333 | 18.567 | 20.26 | 0.02 | 0.46001 | 0 |  | 132.46 | 139.85
2000-07-01 | 8 | 0.0010667 | 0 | 15.8167 | 0.090667 | 18.4518 | 25.72 | 0.02 | 0.45001 | 0 |  | 99.86 | 169.48
2000-07-02 | 6.8167 | 0.00046667 | 0 | 16.4867 | 0.13 | 18.3933 | 25.47 | 0.02 | 0.36001 | 0 |  | 123.54 | 138.42
2000-07-03 | 4.42 | 0.00043333 | 0 | 16.5633 | 0.094333 | 18.43 | 26.97 | 0.02 | 0.39001 | 0 |  | 144.09 | 107.85
2000-07-04 | 3.31 | 0.00033333 | 0 | 13.72 | 0.076667 | 18.45 | 23.06 | 0.02 | 0.41999 | 0 |  | 111.07 | 118.17
2000-07-05 | 3.3533 | 0.0012667 | 0 | 13.15 | 0.076667 | 19.26 | 27.92 | 0.03 | 0.44999 | 0 |  | 102.3 | 110.92
2000-07-06 | 4.85 | 0.0012333 | 0 | 13.5733 | 0.063333 | 18.5267 | 27.83 | 0.02 | 0.43 | 0 |  | 97.85 | 105.47
2000-07-07 | 5.4667 | 0.0016667 | 0 | 13.95 | 0.28 | 18.1133 | 30.52 | 0.02 | 0.45999 | 0 |  | 105.82 | 119.32
2000-07-08 | 6.0733 | 0.0010667 | 0 | 14.5967 | 0.086667 | 17.9518 | 30.68 | 0.02 | 0.43 | 0 |  | 102.82 | 111.95
2000-07-09 | 6.0733 | 0.0010667 | 0 | 14.5967 | 0.086667 | 17.9518 | 30.68 | 0.02 | 0.43 | 0 |  | 102.82 | 111.95
2000-07-10 | 4.3333 | 0.0008 | 0 | 14.9867 | 0.13 | 17.3667 | 20.34 | 0.02 | 0.41999 | 0 |  | 101.41 | 118.48
2000-07-11 | 3.8833 | 0.0015333 | 0 | 16.5933 | 0.12 | 17.2667 | 24.38 | 0.03 | 0.44998 | 0 |  | 123.46 | 130.02
2000-07-12 | 5.4767 | 0.0006 | 0 | 16.15 | 0.11 | 17.7133 | 28.75 | 0.07 | 0.48002 | 0 |  | 131.47 | 125.38
2000-07-13 | 5.9733 | 0.0021667 | 0.00066667 | 13.38 | 0.124 | 17.8867 | 10.18 | 0.08 | 0.48001 | 0 |  | 138.47 | 171.65
2000-07-14 | 7.3967 | 0.00046667 | 3.3333e-05 | 14.9133 | 0.056667 | 17.7967 | 21.77 | 0.04 | 0.35001 | 0 |  | 147.32 | 163.49
2000-07-15 | 5.24 | 0.00013333 | 0 | 15.9367 | 0.096667 | 17.6767 | 19.1 | 0.03 | 0.42001 | 0 |  | 121.39 | 150.24
2000-07-16 | 5.087 | 0.0008 | 0 | 15.7933 | 0.134 | 17.6978 | 16.7 | 0.04 | 0.51999 | 0 |  | 142.13 | 149.49
2000-07-17 | 4.41 | 0.00056667 | 0 | 16.8167 | 1.1943 | 17.7012 | 18.06 | 0.03 | 0.39998 | 0 |  | 117.49 | 133.37
2000-07-18 | 2.67 | 0.0011 | 0.00016667 | 16.2167 | 0.18667 | 17.6839 | 29.16 | 0.03 | 0.43998 | 0 |  | 112.09 | 112.14
2000-07-19 | 2.4967 | 0.00036667 | 0 | 16.0733 | 0.209 | 17.83 | 22.43 | 0.03 | 0.48999 | 0 |  | 112.36 | 101.18
2000-07-20 | 3.84 | 0.0012 | 0 | 15.9933 | 0.32 | 18.1473 | 30.1 | 0.03 | 0.48907 | 0 |  | 104.25 | 114.38
2000-07-21 | 9.3133 | 0.0010333 | 0 | 10.3733 | 1.3507 | 18.15 | 29.74 | 0.03 | 0.36 | 0 |  | 104.7 | 114.29
2000-07-22 | 7.5367 | 0.00093333 | 0 | 14.89 | 0.199 | 18.0985 | 27.06 | 0.03 | 0.45002 | 0 |  | 306.81 | 140.04
2000-07-23 | 9.54 | 0.0008 | 0 | 16.5167 | 0.19567 | 18.4627 | 26.34 | 0.03 | 0.42425 | 0 |  | 185.42 | 173.21
2000-07-24 | 9.54 | 0.0008 | 0 | 16.5167 | 0.19567 | 18.4627 | 26.34 | 0.03 | 0.42425 | 0 |  | 185.42 | 173.21
2000-07-25 | 11.6267 | 0.0014667 | 0 | 13.2633 | 0.104 | 17.8053 | 22.86 | 0.03 | 0.38998 | 0 |  | 119.36 | 202.47
2000-07-26 | 8.6767 | 0.0009 | 0 | 15.4667 | 0.08 | 18.9239 | 20.01 | 0.05 | 0.4 | 0 |  | 124.56 | 143.3
2000-07-27 | 11.4133 | 0.0015 | 0 | 15.42 | 0.092333 | 18.8833 | 22.18 | 0.0501 | 0.46 | 0 |  | 118.36 | 127.43
2000-07-28 | 8.1767 | 0.0022333 | 0 | 16.1233 | 0.096667 | 18.9367 | 20.87 | 0.03 | 0.43998 | 0 |  | 112.45 | 123.85
2000-07-29 | 10.4967 | 0.002 | 0 | 15.13 | 0.083333 | 18.8933 | 30.42 | 0.08 | 0.46998 | 0 |  | 105.92 | 117.84
2000-07-30 | 13.01 | 0.0024667 | 0.00023333 | 14.6433 | 0.076667 | 18.94 | 30.65 | 0.08 | 0.32001 | 0 |  | 101.37 | 125.51
2000-07-31 | 12.2267 | 0.0012667 | 0 | 14.3533 | 0.1 | 18.9633 | 29.08 | 0.07 | 0.36002 | 0 |  | 110.53 | 121.28
2000-08-01 | 9.1867 | 0.0019333 | 0 | 15.0867 | 0.095667 | 18.7885 | 29.24 | 0.07 | 0.46 | 0 |  | 103.65 | 111.82
2000-08-02 | 7.95 | 0.0013 | 3.3333e-05 | 16.4533 | 0.091667 | 18.4767 | 20.9 | 0.04 | 0.47006 | 0 |  | 103.92 | 109.43
2000-08-03 | 19.21 | 0.00096667 | 3.3333e-05 | 15.84 | 0.115 | 18.5533 | 23.74 | 0.02 | 0.51001 | 0 |  | 99.83 | 105.79
2000-08-04 | 9.91 | 0.0016 | 3.3333e-05 | 15.96 | 0.213 | 18.4397 | 20.11 | 0.03 | 0.54001 | 0 |  | 98.57 | 113.27
2000-08-05 | 9.91 | 0.0016 | 3.3333e-05 | 15.96 | 0.213 | 18.4397 | 20.11 | 0.03 | 0.54001 | 0 |  | 98.57 | 113.27
2000-08-06 | 8.18 | 0.0012333 | 0 | 13.7633 | 0.24133 | 18.15 | 27.44 | 0.02 | 0.51001 | 0 |  | 109.38 | 103.29
2000-08-07 | 6.4167 | 0.0015667 | 0.00013333 | 12.4233 | 0.074 | 18.2733 | 25.38 | 0.03 | 0.47999 | 0 |  | 111.31 | 109.64
2000-08-08 | 10.1367 | 0.00036667 | 3.3333e-05 | 14.3033 | 0.073333 | 18.3333 | 21.16 | 0.02 | 0.36998 | 0 |  | 105.39 | 127.14
2000-08-09 | 8.92 | 0.0012667 | 0 | 16.5233 | 0.083333 | 18.2933 | 22.36 | 0.04 | 0.36998 | 0 |  | 101.32 | 114.28
2000-08-10 | 2.3733 | 0.0011667 | 0 | 13.7233 | 0.12367 | 18.3333 | 23.61 | 0.03 | 0.52999 | 0 |  | 141.79 | 109.48
2000-08-11 | 3.39 | 0.0014333 | 0 | 13.8867 | 0.168 | 17.93 | 27.35 | 0.02 | 0.51998 | 0 |  | 113.25 | 106.69
2000-08-13 | 10.5567 | 0.001 | 0 | 16.4367 | 0.19367 | 18.7146 | 28.08 | 0.04 | 0.51998 | 0 |  | 119.48 | 124.71
2000-08-14 | 10.5567 | 0.001 | 0 | 16.4367 | 0.19367 | 18.7146 | 28.08 | 0.04 | 0.47 | 0 |  | 119.48 | 124.71
2000-08-15 | 3.4033 | 0.0012667 | 3.3333e-05 | 13.4967 | 0.07 | 17.95 | 14.99 | 0.040036 | 0.47002 | 0 |  | 108.49 | 98.22
2000-08-16 | 3.62 | 0.00076667 | 0 | 12.5933 | 0.05 | 17.95 | 22.4008 | 0.03 | 0.48001 | 0 |  | 128.84 | 119.65
2000-08-17 | 3.06 | 0.0007 | 0 | 13.2867 | 0.073333 | 17.95 | 26.88 | 0.03 | 0.48001 | 0 |  | 108.27 | 111.72
2000-08-18 | 10.8133 | 0.0012333 | 0 | 16.34 | 0.086667 | 18.0267 | 31.13 | 0.03 | 0.48001 | 0 |  | 112.47 | 116.36
2000-08-19 | 7.31 | 0.00073333 | 0 | 14.57 | 0.07 | 18.2127 | 18.75 | 0.03 | 0.47002 | 0 |  | 113.2 | 118.7
2000-08-20 | 8.6733 | 0.0016667 | 0 | 15.3933 | 0.076667 | 18.2633 | 30.08 | 0.030257 | 0.48 | 0 |  | 114.72 | 119.87
2000-08-21 | 6.2767 | 0.00083333 | 0 | 15.36 | 0.1 | 18.3867 | 33.59 | 0.02 | 0.43998 | 0 |  | 115.29 | 120.74
2000-08-22 | 5.16 | 0.00066667 | 0 | 448.09 | 0.086667 | 18.5698 | 32.19 | 0.02 | 0.47 | 0 |  | 124.72 | 134.54
2000-08-23 | 4.4567 | 0.0009 | 0 | 14.0867 | 0.086667 | 18.5406 | 29.39 | 0.030054 | 0.46 | 0 |  | 117.27 | 123.59
2000-08-24 | 7.3667 | 0.0004 | 0 | 15.9633 | 0.076667 | 18.5673 | 28.82 | 0.03 | 0.49 | 0 |  | 127.36 | 114.77
2000-08-25 | 11.4 | 0.0006 | 0 | 16.2167 | 0.073333 | 18.3767 | 15.6469 | 0.02 | 0.48999 | 0 |  | 114.82 | 129.61
2000-08-26 | 12.6467 | 0.0015333 | 0 | 17.4633 | 0.086667 | 18.39 | 15.57 | 0.02 | 0.49 | 0 |  | 109.43 | 128.59
2000-08-27 | 12.6467 | 0.0015333 | 0 | 17.4633 | 0.086667 | 18.39 | 15.57 | 0.02 | 0.49 | 0 |  | 109.43 | 128.59
2000-08-28 | 6.49 | 0.0014 | 0 | 15.99 | 0.09 | 18.5927 | 24.65 | 0.02 | 0.45999 | 0 |  | 153.47 | 126.36
2000-08-29 | 3.0933 | 0.0018667 | 0 | 14.5267 | 0.066667 | 18.6533 | 24.26 | 0.02 | 0.45001 | 0 |  | 147.26 | 131.84
2000-08-30 | 2.62 | 0.0015667 | 0 | 15.1467 | 0.04 | 18.7406 | 26.21 | 0.02 | 0.42999 | 0 |  | 161.32 | 158.96
2000-08-31 | 6.0833 | 0.0017 | 0 | 14.49 | 0.056667 | 18.65 | 24.95 | 0.019964 | 0.5 | 0 |  | 132.84 | 113.67
2000-09-01 | 6.0833 | 0.0017 | 0 | 14.49 | 0.056667 | 18.65 | 24.95 | 0.019964 | 0.5 | 0 |  | 132.84 | 113.67
2000-09-02 | 6.0833 | 0.0017 | 0 | 14.49 | 0.056667 | 18.65 | 24.95 | 0.019964 | 0.5 | 0 |  | 132.84 | 113.67
2000-09-03 | 6.0833 | 0.0017 | 0 | 14.49 | 0.056667 | 18.65 | 24.95 | 0.019964 | 0.5 | 0 |  | 132.84 | 113.67
2000-09-04 | 6.0833 | 0.0017 | 0 | 14.49 | 0.056667 | 18.65 | 24.95 | 0.019964 | 0.5 | 0 |  | 132.84 | 113.67
2000-09-05 | 6.0833 | 0.0017 | 0 | 14.49 | 0.056667 | 18.65 | 24.95 | 0.019964 | 0.5 | 0 |  | 132.84 | 113.67
2000-09-06 | 6.0833 | 0.0017 | 0 | 14.49 | 0.056667 | 18.65 | 24.95 | 0.019964 | 0.5 | 0 |  | 132.84 | 113.67
2000-09-07 | 6.0833 | 0.0017 | 0 | 14.49 | 0.056667 | 18.65 | 24.95 | 0.019964 | 0.5 | 0 |  | 132.84 | 113.67
2000-09-08 | 6.0833 | 0.0017 | 0 | 14.49 | 0.056667 | 18.65 | 24.95 | 0.019964 | 0.5 | 0 |  | 132.84 | 113.67
2000-09-09 | 6.0833 | 0.0017 | 0 | 14.49 | 0.056667 | 18.65 | 24.95 | 0.019964 | 0.5 | 0 |  | 132.84 | 113.67
2000-09-10 | 4.9433 | 0.0017 | 0.0001 | 12.8533 | 0.046667 | 18.5233 | 20.13 | 0.03 | 0.34001 | 0 |  | 105.47 | 109.68
2000-09-11 | 4.9433 | 0.0017 | 0.0001 | 12.8533 | 0.046667 | 18.5233 | 20.13 | 0.03 | 0.34001 | 0 |  | 105.47 | 109.68
2000-09-12 | 6.8833 | 0.0016667 | 6.6667e-05 | 13.74 | 0.063333 | 19.2448 | 23.35 | 0.03 | 0.36 | 0 |  | 128.35 | 131.74
2000-09-13 | 7.5333 | 0.0022333 | 0.00016667 | 14.3067 | 0.063333 | 18.6346 | 27.17 | 0.03 | 0.34001 | 0 |  | 1199.08 | 113.46
2000-09-14 | 4.4567 | 0.0022333 | 3.3333e-05 | 16.0633 | 2.3767 | 18.5367 | 21.3 | 0.03 | 0.38 | 0 |  | 113.72 | 110.85
2000-09-15 | 5.5633 | 0.0017333 | 0 | 17.6233 | 0.08 | 18.7667 | 17.77 | 0.03 | 0.37999 | 0 |  | 146.24 | 138.19
2000-09-16 | 5.25 | 0.0017667 | 0 | 16.72 | 0.10333 | 18.8073 | 18.23 | 0.03 | 0.37998 | 0 |  | 128.51 | 102.34
2000-09-17 | 5.7867 | 0.0013333 | 0 | 16.19 | 0.06 | 18.8433 | 33.499 | 0.05 | 0.61994 | 0 |  | 120.17 | 101.49
2000-09-18 | 5.7867 | 0.0013333 | 0 | 16.19 | 0.06 | 18.8433 | 33.499 | 0.05 | 0.61994 | 0 |  | 120.17 | 101.49
2000-09-19 | 5.7867 | 0.0013333 | 0 | 16.19 | 0.06 | 18.8433 | 33.499 | 0.05 | 0.61994 | 0 |  | 120.17 | 101.49
2000-09-20 | 11.2567 | 0.0016 | 0 | 15.7633 | 0.046667 | 18.7467 | 22.27 | 0.03 | 0.67996 | 0 |  | 121.92 | 1186.1
2000-09-21 | 4.8667 | 0.0016333 | 0 | 17.9 | 0.04 | 18.7267 | 31.37 | 0.03 | 0.41002 | 0 |  | 145.38 | 103.67
2000-09-22 | 4.8667 | 0.0016333 | 0 | 17.9 | 0.04 | 18.7267 | 31.37 | 0.03 | 0.41002 | 0 |  | 145.38 | 103.67
2000-09-23 | 6.9667 | 0.0018333 | 0 | 15.1467 | 0.05 | 18.7894 | 23.44 | 0.03 | 0.47 | 0 |  | 161.32 | 136.41
2000-09-24 | 9.945 |  |  | 15.01 | 0.055 | 18.525 | 23.44 | 0.03 | 0.47 | 0 |  | 161.32 | 136.41
2000-09-25 | 9.1367 | 0.0012667 | 0 | 15.16 | 0.053333 | 18.6133 | 18.52 | 0.02 | 0.38001 | 0 |  | 147.52 | 153.34
2000-09-26 | 9.6906 | 0.0016667 | 0 | 14.9733 | 0.056667 | 18.5006 | 20.61 | 0.04 | 0.39 | 0 |  | 159.02 | 126.22
2000-09-27 | 8.28 | 0.0018667 | 0 | 15.9233 | 0.053333 | 18.771 | 60.83 | 0.04 | 0.30001 | 0 |  | 106.92 | 150.24
2000-09-28 | 5.3737 | 0.0021 | 3.3333e-05 | 15.5283 | 0.063333 | 18.9867 | 21.83 | 0.039996 | 0.29001 | 0 |  | 129.43 | 138.87
2000-09-29 | 5.1187 | 0.0022 | 0 | 15.3203 | 0.06 | 19.3467 | 36.03 | 0.08 | 0.29999 | 0 |  | 140.35 | 122.47
2000-09-30 | 8.2336 | 0.0020333 | 0.00013333 | 15.238 | 0.08 | 43.907 | 29.68 | 0.04 | 0.31002 | 0 |  | 144.36 | 132.93
2000-10-01 | 6.8 | 0.0015667 | 0 | 17.3167 | 0.083333 | 19.4967 | 34.45 | 0.08 | 0.40001 | 0 |  | 108.25 | 160.37
2000-10-02 | 8.99 | 0.0018667 | 0 | 15.41 | 0.096667 | 19.5407 | 30.23 | 0.07 | 0.32999 | 0 |  | 102.26 | 130.72
2000-10-03 | 7.839 | 0.0019333 | 0.0001 | 16.6607 | 0.28333 | 19.5693 | 33.53 | 0.03 | 0.27 | 0 |  | 118.45 | 115.49
2000-10-04 | 4.412 | 0.0021667 | 0 | 17.7257 | 0.083333 | 19.74 | 29.84 | 0.03 | 0.32 | 0 |  | 110.35 | 114.26
2000-10-05 | 6.08 | 0.0031333 | 0 | 17.1813 | 0.083333 | 19.2267 | 30.11 | 0.04 | 0.32006 | 0 |  | 100.32 | 149.63
2000-10-06 | 7.977 | 0.0043333 | 0.00063333 | 14.722 | 0.09 | 19.2506 | 33.79 | 0.03 | 0.30001 | 0 |  | 107.35 | 124.73
2000-10-07 | 3.898 | 0.0038667 | 0.0001 | 15.1667 | 0.1 | 18.91 | 32.59 | 0.03 | 0.28 | 0 |  | 118.42 | 139.28
2000-10-08 | 2.1933 | 0.0032 | 0.00013333 | 15.8067 | 0.12467 | 19.1467 | 28.37 | 0.05 | 0.29002 | 0 |  | 107.38 | 119.65
2000-10-09 | 5.13 | 0.0041 | 0 | 15.2633 | 0.15 | 19.0752 | 29.26 | 0.02 | 0.32998 | 0 |  | 98.21 | 100.34
2000-10-10 | 7.0367 | 0.0029 | 0 | 15.6633 | 0.14 | 19.02 | 29.11 | 0.04 | 0.34998 | 0 |  | 99.41 | 105.85
2000-10-11 | 5.2072 | 0.0029 | 3.3333e-05 | 16.7293 | 0.15 | 19.0533 | 26.1095 | 0.03 | 0.30998 | 0 |  | 123.8 | 121.01
2000-10-12 | 5.1377 | 0.0018333 | 0 | 16.6953 | 0.15667 | 19.2706 | 35.98 | 0.06 | 0.35982 | 0 |  | 115.41 | 113.15
2000-10-13 | 2.6669 | 0.0023333 | 0 | 16.9847 | 0.15667 | 19.23 | 28.91 | 0.047085 | 0.30998 | 0 |  | 121.5 | 114.81
2000-10-14 | 2.8317 | 0.0022667 | 0 | 17.9057 | 0.15333 | 19.15 | 28.93 | 0.03 | 0.35997 | 0 |  | 111.42 | 109.28
2000-10-15 | 7.3103 | 0.0021333 | 0.00043333 | 15.764 | 0.164 | 18.79 | 22.57 | 0.02 | 0.41914 | 0 |  | 132.89 | 114.24
2000-10-16 | 11.4003 | 0.0017333 | 0 | 18.1647 | 0.18333 | 18.18 | 32.67 | 0.03 | 0.35998 | 0 |  | 151.74 | 132.26
2000-10-17 | 8.4 | 0.0019 | 0 | 16.0867 | 0.16667 | 18.0339 | 33.69 | 0.02 | 0.46002 | 0 |  | 141.25 | 104.89
2000-10-18 | 3.9167 | 0.0015 | 3.3333e-05 | 14.4533 | 0.17333 | 18.2833 | 27.61 | 0.02 | 0.52001 | 0 |  | 148.15 | 108.26
2000-10-19 | 7.9447 | 0.0012 | 0 | 15.2237 | 0.14333 | 18.3418 | 16.87 | 0.03 | 0.39999 | 0 |  | 166.39 | 123.51
2000-10-20 | 6.0143 | 0.0021667 | 0 | 14.4273 | 0.12 | 18.4094 | 15.34 | 0.04 | 0.45999 | 0 |  | 151.29 | 111.32
2000-10-21 | 7.568 | 0.0023667 | 0 | 14.4447 | 0.12433 | 18.2967 | 15.13 | 0.02 | 0.33999 | 0 |  | 122.91 | 130.61
2000-10-22 | 9.9777 | 0.0025333 | 6.6667e-05 | 15.9727 | 0.15 | 17.9433 | 22.47 | 0.02 | 0.41 | 0 |  | 117.61 | 115.31
2000-10-23 | 7.3367 | 0.0029667 | 0 | 16.5067 | 0.15333 | 17.8639 | 16.2 | 0.03 | 0.32001 | 0 |  | 106.47 | 113.96
2000-10-24 | 7.4967 | 0.0015667 | 0.00016667 | 15.4967 | 0.16 | 17.7139 | 19.5 | 0.03 | 0.39999 | 0 |  | 120.33 | 140.25
2000-10-25 | 11.6233 | 0.0009 | 0 | 15.48 | 0.14667 | 17.7233 | 16.25 | 0.02 | 0.3 | 0 |  | 133.68 | 104.82
2000-10-26 | 4.1967 | 0.0015 | 0 | 14.1667 | 0.13333 | 18.0933 | 27.07 | 0.03 | 0.25001 | 0 |  | 100 | 124.33
2000-10-27 | 5.2707 | 0.0016667 | 3.3333e-05 | 15.357 | 0.12333 | 18.3833 | 23.48 | 0.03 | 0.51001 | 0 |  | 108.11 | 103.23
2000-10-28 | 4.9 | 0.0021333 | 0 | 16.9567 | 0.08 | 18.5433 | 30.35 | 0.04 | 0.41002 | 0 |  | 101.43 | 114.28
2000-10-29 | 7.0402 | 0.003 | 0 | 14.7197 | 0.1 | 18.7606 | 31.33 | 0.049995 | 0.54002 | 0 |  | 124.1 | 110.81
2000-10-30 | 2.5403 | 0.0020667 | 0 | 13.281 | 0.16 | 18.9867 | 30.37 | 0.04 | 0.31002 | 0 |  | 118.74 | 122.36
2000-10-31 | 4.9773 | 0.0017 | 0 | 14.5487 | 0.17333 | 19.43 | 33.17 | 0.08 | 0.32002 | 0 |  | 102.42 | 126.44
2000-11-01 | 7.6323 | 0.0012 | 0 | 14 | 0.15333 | 19.6833 | 25.7477 | 0.03 | 0.30001 | 0 |  | 112.45 | 120.18
2000-11-02 | 9.3223 | 0.0012 | 0 | 14.7067 | 0.15667 | 19.6513 | 22.14 | 0.04 | 0.30999 | 0 |  | 102.43 | 109.71
2000-11-03 | 6.4033 | 0.0011333 | 0 | 14.9167 | 0.16667 | 19.7759 | 32.99 | 0.04 | 0.31999 | 0 |  | 112.42 | 105.81
2000-11-04 | 5.8127 | 0.0014667 | 0 | 15.5493 | 0.12667 | 19.54 | 23.43 | 0.03 | 0.28999 | 0 |  | 109.42 | 110.85
2000-11-05 | 7.216 | 0.0010333 | 0 | 16.064 | 0.1 | 19.3654 | 28.0544 | 0.018832 | 0.33007 | 0 |  | 114.28 | 119.21
2000-11-06 | 4.729 | 0.00096667 | 0 | 12.984 | 0.15667 | 19.4 | 22.57 | 0.03 | 0.55 | 0 |  | 107.52 | 113.89
2000-11-07 | 8.6267 | 0.0015333 | 0 | 14.8833 | 0.19 | 19.34 | 19.55 | 0.02 | 0.31999 | 0 |  | 110.42 | 118.19
2000-11-08 | 9.156 | 0.0011667 | 0 | 16.5137 | 0.16333 | 19.4633 | 14.82 | 0.03 | 0.51002 | 0 |  | 128.54 | 132.16
2000-11-09 | 7.9706 | 0.00076667 | 0 | 16.6663 | 0.174 | 19.46 | 12.81 | 0.03 | 0.17998 | 0 |  | 148.23 | 111.44
2000-11-10 | 8.19 | 0.0008 | 0 | 14.11 | 0.14 | 19.5467 | 12.99 | 0.04 | 0.51998 | 0 |  | 122.47 | 131.69
2000-11-11 | 8.2 | 0.0008 | 0 | 16.8 | 0.15 | 19.336 | 12.99 | 0.04 | 0.51998 | 0 |  | 122.47 | 131.69
2000-11-12 | 12.295 | 0.0010333 | 0 | 16.8843 | 0.13333 | 19.8833 | 13.96 | 0.05 | 0.52 | 0 |  | 96.715 | 124.51
2000-11-13 | 16.457 | 0.00066667 | 0 | 17.626 | 0.14 | 20.1633 | 19.09 | 0.07 | 0.55003 | 0 |  | 101.37 | 136.87
2001-01-04 | 5.9014 | 0.0364 | 0.0137 | 323.88 | 0.52 | 23.9777 | 19.09 | 0.07 | 0.55003 | 0 |  | 101.37 | 136.87
2001-01-05 | 1.8067 | 0.10693 | 0.029633 | 136.8867 | 0.16767 | 25.6057 | 10.06 | 10.04 | 0.88088 | 0 |  | 133.37 | 277.88
2001-01-06 | 2.0767 | 0.10797 | 0.0093667 | 33.18 | 0.27 | 15.0904 | 22.05 | 9.71 | 0.72003 | 0 |  | 140.62 | 240.64
2001-01-07 | 2.504 | 0.0036333 | 0 | 26.065 | 0.4 | 21.1067 | 21.65 | 9.34 | 0.75002 | 0 |  | 84.623 | 279.45
2001-01-08 | 3.561 | 0.0027667 | 0 | 45.1557 | 0.49633 | 21.5107 | 25.96 | 4.01 | 0.84002 | 0 |  | 85.014 | 116.35
2001-01-09 | 3.199 | 0.0044333 | 3.3333e-05 | 73.0203 | 0.259 | 21.27 | 18.72 | 1.19 | 0.68001 | 0 |  | 80.262 | 124.51
2001-01-10 | 2.9287 | 0.0034667 | 0 | 52.0003 | 0.207 | 21.1388 | 17.3 | 1.2 | 0.72 | 0 |  | 124.4 | 128.04
2001-01-11 | 1.5593 | 0.009 | 0 | 53.6877 | 0.23633 | 8.8016 | 15.74 | 1.25 | 0.79998 | 0 |  | 121.55 | 130.46
2001-01-12 | 2.9717 | 0.0037667 | 0 | 35.823 | 0.268 | 20.9814 | 17.46 | 0.51 | 0.57998 | 0 |  | 84.17 | 135.62
2001-01-13 | 3.2 | 0.0075 | 0 | 36.08 | 0.32667 | 20.9547 | 17.58 | 0.51 | 0.49702 | 0 |  | 85.56 | 136.05
2001-01-14 | 6.0567 | 0.0032333 | 0 | 42.1267 | 0.43333 | 21.2026 | 20.06 | 0.24 | 0.51998 | 0 |  | 94.63 | 121.8
2001-01-15 | 5.6553 | 0.0039333 | 0 | 41.636 | 0.38667 | 21.2274 | 27.59 | 0.04 | 0.51998 | 0 |  | 69.49 | 76.69
2001-01-16 | 2.2969 | 0.003 | 0 | 35.0513 | 0.462 | 21.0561 | 30.76 | 0.03 | 0.53 | 0 |  | 81.93 | 93.16
2001-01-17 | 3.5103 | 0.0023 | 0 | 39.23 | 0.402 | 20.9674 | 30.72 | 0.03 | 0.51 | 0 |  | 71.37 | 98.92
2001-01-18 | 2.5366 | 0.0024 | 0 | 45.5737 | 0.43767 | 20.894 | 26.33 | 0.02 | 0.36 | 0 |  | 97.28 | 99.56
2001-01-20 | 7.3548 | 0.0012667 | 0 | 46.1357 | 0.42667 | 20.7298 | 31.55 | 0.02 | 0.65002 | 0 |  | 81.11 | 143.33
2001-01-21 | 3.78 | 0.00063333 | 0 | 28.3 | 0.32333 | 20.9007 | 27.43 | 0.02 | 0.66998 | 0 |  | 71.94 | 76.48
2001-01-22 | 2.6167 | 0.0005 | 0 | 35.7333 | 0.32 | 21.0093 | 26.9 | 0.02 | 0.66997 | 0 |  | 71.04 | 186.75
2001-01-23 | 4.8867 | 0.0011667 | 0 | 59.1113 | 0.191 | 21.0093 | 26.24 | 0.02 | 0.64002 | 0 |  | 70.87 | 85.88
2001-01-24 | 5.8993 | 0.0013 | 0 | 52.753 | 0.203 | 21.0933 | 25.6 | 0.02 | 0.52997 | 0 |  | 85.3 | 156.58
2001-01-25 | 4.8569 | 0.0017 | 0 | 47.112 | 0.294 | 21.0974 | 27.2 | 0.021042 | 0.33011 | 0 |  | 68.34 | 213.29
2001-01-26 | 3.2387 | 0.0016667 | 0 | 45.9137 | 0.349 | 20.8127 | 27.47 | 0.02 | 0.58003 | 0 |  | 84.34 | 197.24
2001-01-27 | 1.965 | 0.0012333 | 0 | 47.4343 | 0.369 | 20.9407 | 25.56 | 0.02 | 0.67003 | 0 |  | 65.76 | 79.57
2001-01-28 | 3.815 | 0.0023 | 0 | 48.017 | 0.44667 | 20.92 | 31.51 | 0.02 | 0.58998 | 0 |  | 69.12 | 124.84
2001-01-29 | 4.4233 | 0.0027333 | 0 | 39.5067 | 0.26 | 20.9467 | 30.12 | 0.03 | 0.52018 | 0 |  | 70.26 | 143.52
2001-01-30 | 3.3567 | 0.0037333 | 0 | 42.29 | 0.18833 | 20.484 | 26.74 | 0.02 | 0.47999 | 0 |  | 58.21 | 88.33
2001-01-31 | 4.8133 | 0.0047667 | 0 | 35.7187 | 0.23533 | 20.5454 | 26.45 | 0.02 | 0.47999 | 0 |  | 161.36 | 90.792
2001-02-01 | 4.844 | 0.0073 | 0 | 37.3043 | 0.29467 | 20.5194 | 30.45 | 0.03 | 0.24058 | 0 |  | 138.62 | 103.74
2001-02-02 | 3.799 | 0.0097333 | 0 | 35.7687 | 0.288 | 20.4847 | 28.04 | 0.02 | 0.05 | 0.5 |  | 110.38 | 87.642
2001-02-03 | 9.2397 | 0.0092333 | 0 | 38.6847 | 0.287 | 20.5807 | 28.58 | 0.02 | 0.070001 | 0.57001 |  | 79.482 | 105.74
2001-02-04 | 4.3552 | 0.0074 | 0 | 46.1387 | 0.25933 | 20.7147 | 23.29 | 0.03 | 0.04 | 0.6 |  | 73.643 | 110.11
2001-02-05 | 3.7922 | 0.0076333 | 0 | 33.856 | 0.39067 | 20.3914 | 27.04 | 0.03 | 0.059999 | 0.59999 |  | 75.838 | 105.24
2001-02-06 | 2.49 | 0.0066667 | 0.00023333 | 44.92 | 0.22667 | 20.492 | 23.77 | 0.03 | 0.05 | 0.6 |  | 80.93 | 101.42
2001-02-07 | 3.35 | 0.0066333 | 0 | 44.0667 | 0.21 | 20.5154 | 25.12 | 0.03 | 0.36 | 0.29 |  | 73.75 | 118.09
2001-02-08 | 3.4682 | 0.0071 | 0 | 44.554 | 0.20633 | 20.6854 | 25.44 | 0.03 |  |  |  | 97.25 | 115.74
2001-02-10 | 3.033 | 0.00036667 | 0 | 48.613 | 0.25033 | 21.8474 | 28.46 | 1.05 | 0.31001 | 0.23001 |  | 79.45 | 96.09
2001-02-11 | 6.3387 | 0.0038333 | 0 | 39.119 | 0.30367 | 21.2648 | 28.64 | 1.05 | 0.070004 | 0.58003 |  | 108.77 | 130.28
2001-02-12 | 1.7085 | 0.00096667 | 0 | 42.199 | 0.38533 | 20.62 | 26.86 | 0.02 | 0.090002 | 0.54001 |  | 75.26 | 114.99
2001-02-13 | 6.85 | 0.0011 | 0 | 55.1853 | 0.18667 | 20.5 | 27.07 | 0.02 | 0.079996 | 0.54997 |  | 76.27 | 154.72
2001-02-14 | 5.7667 | 0.0066333 | 0 | 43.6367 | 0.19333 | 20.306 | 28.22 | 0.02 | 0.17999 | 0.32999 |  | 73.12 | 260.09
2001-02-15 | 5.3533 | 0.0021667 | 0 | 34.5367 | 0.18233 | 20.5467 | 22.27 | 0.02 | 0.09 | 0.55 |  | 108.93 | 60.28
2001-02-16 | 6.0194 | 0.0032333 | 0 | 45.9947 | 0.23767 | 20.5386 | 23.6 | 0.02 | 0.089996 | 0.45998 |  | 59.52 | 98.5
2001-02-17 | 2.8623 | 0.0047667 | 0 | 43.2353 | 0.19433 | 20.558 | 30.9097 | 0.02 | 0.079996 | 0.55997 |  | 84.86 | 4.24
2001-02-18 | 2.7457 | 0.017533 | 0 | 40.7307 | 0.20333 | 20.6054 | 30.93 | 0.02 | 0.1 | 0.48001 |  | 69.02 | 202.86
2001-02-19 | 4.649 | 0.0032333 | 0 | 37.5857 | 0.33967 | 20.5374 | 33.69 | 0.02 | 0.10001 | 0.41006 |  | 56.79 | 230.72
2001-02-20 | 4.2845 | 0.0043 | 0 | 48.7577 | 0.23 | 20.484 | 29.54 | 0.03 | 0.079999 | 0.45 |  | 70.85 | 202.44
2001-02-21 | 6.6745 | 0.0039333 | 0 | 51.1317 | 0.254 | 20.26 | 28.97 | 0.03 | 0.080001 | 0.37 |  | 54.48 | 70.59
2001-02-22 | 5.19 | 0.0017667 | 0 | 49.27 | 0.24667 | 20.44 | 28.93 | 0.03 | 0.080003 | 0.58002 |  | 61.6 | 82.92
2001-02-23 | 5.55 | 0.0041667 | 0 | 46.6833 | 0.22667 | 20.3594 | 17.79 | 0.02 | 0.1 | 0.44002 |  | 53.68 | 66.69
2001-02-24 | 4.8607 | 0.0033333 | 0 | 50.4493 | 0.20533 | 20.3187 | 17.25 | 0.03 | 0.030001 | 0.62001 |  | 83.188 | 164.96
2001-02-25 | 3.1381 | 0.0041 | 0 | 50.266 | 0.182 | 20.2067 | 23.47 | 0.06 | 0.059999 | 0.57999 |  | 87.438 | 152.98
2001-02-26 | 2.923 | 0.0035667 | 0 | 50.85 | 0.16333 | 20.2707 | 23.49 | 0.19 | 0.060001 | 0.57001 |  | 85.143 | 83.137
2001-02-27 | 4.5488 | 0.0032667 | 0 | 58.3967 | 0.20067 | 20.0153 | 26.16 | 0.02 | 0.060001 | 0.60001 |  | 81.627 | 85.882
2001-02-28 | 2.91 | 0.0024333 | 0 | 73.89 | 0.21 | 20.2127 | 26.2921 | 0.019999 | 0.05 | 0.57001 |  | 70.21 | 159.81
2001-03-01 | 4.1557 | 0.0059333 | 0 | 68.6333 | 0.191 | 20.1547 | 22.46 | 0.02 | 0.050003 | 0.56003 |  | 83.29 | 146.35
2001-03-02 | 6.5133 | 0.0033667 | 0 | 46.6067 | 0.23333 | 20.1607 | 22.36 | 0.02 | 0.07 | 0.55 |  | 87.22 | 121.87
2001-03-03 | 3.31 | 0.0013667 | 0 | 48.3833 | 0.28667 | 20.3578 | 27.3 | 0.03 | 0.089984 | 0.48991 |  | 90.74 | 126.85
2001-03-04 | 3.8236 | 0.0030667 | 0 | 45.485 | 0.409 | 20.4187 | 28.07 | 0.04 | 0.08 | 0.5 |  | 81.44 | 110.42
2001-03-05 | 3.0409 | 0.0034 | 0 | 42.3957 | 0.241 | 20.51 | 32.7 | 0.06 | 0.080006 | 0.50004 |  | 49.32 | 65.26
2001-03-06 | 5.57 | 0.0031667 | 0 | 33.525 | 0.3 | 20.4454 | 32.58 | 0.03 | 0.37998 | 0.12999 |  | 62.96 | 100.38
2001-03-07 | 3.7713 | 0.0036333 | 0 | 53.0067 | 0.273 | 20.3914 | 9.3195 | 0.04 | 0.059998 | 0.56998 |  | 64.93 | 81.52
2001-03-08 | 4.315 | 0.0045 | 0 | 39.25 | 0.235 | 20.326 | 32.77 | 0.05 | 0.070003 | 0.55002 |  | 71.11 | 108
2001-03-09 | 6.42 | 0.0119 | 0.0003 | 31.24 | 0.21 | 20.281 | 30.67 | 0.02 | 0.15999 | 0.58997 |  | 59.76 | 58.18
2001-03-10 | 3.405 | 0.0057 | 0 | 46.9 | 0.225 | 20.237 | 30.23 | 0.02 | 0.029999 | 0.58997 |  | 60.37 | 154.93
2001-03-11 | 5.34 | 0.0056 | 0 | 48.66 | 0.22 | 20.156 | 30.08 | 0.02 | 0.069998 | 0.56998 |  | 89.46 | 125.63
2001-03-12 | 3.7157 | 0.0049 | 0 | 45.542 | 0.235 | 20.181 | 27.35 | 0.02 | 0.070004 | 0.55003 |  | 63.96 | 253.1
2001-03-13 | 4.7742 | 0.005 | 0 | 39.9735 | 0.125 | 20.206 | 28.55 | 0.02 | 0.090001 | 0.52001 |  | 62.83 | 212.01
2001-03-14 | 4.537 | 0.0056 | 0 | 30.5295 | 0.1975 | 20.191 | 27.96 | 0.02 | 0.090004 | 0.37001 |  | 56.49 | 219.61
2001-03-15 | 4.3941 | 0.00675 | 0 | 38.206 | 0.24 | 20.152 | 26.39 | 0.03 | 0.10999 | 0.35998 |  | 70.11 | 231.99
2001-03-16 | 5.615 | 0.0064 | 0 | 37.82 | 0.25 | 20.117 | 30.1159 | 0.02 | 0.080001 | 0.36 |  | 53.82 | 67.64
2001-03-17 | 3.145 | 0.00675 | 0 | 45.9845 | 0.4 | 19.962 | 29.8461 | 0.02 | 0.08 | 0.38 |  | 67.88 | 85.57
2001-03-18 | 2.985 | 0.0069 | 0 | 47.89 | 0.24 | 20.047 | 24.79 | 0.0375 | 0.08 | 0.35 |  | 56.34 | 60.89
2001-03-19 | 3.27 | 0.0095 | 0 | 52.04 | 0.23 | 20.017 | 18.79 | 0.02 | 0.080001 | 0.37001 |  | 65.75 | 76.92
2001-03-20 | 1.9514 | 0.0082 | 0 | 49.941 | 0.4755 | 20.032 | 24.43 | 0.03 | 0.090003 | 0.33001 |  | 83.128 | 105.54
2001-03-21 | 2.1284 | 0.0092 | 0 | 46.6695 | 0.252 | 19.952 | 24.52 | 0.03 | 0.08 | 0.36 |  | 85.887 | 97.306
2001-03-22 | 3.4097 | 0.0068 | 0 | 42.671 | 0.1855 | 20.3271 | 29.54 | 0.03 | 0.1 | 0.36 |  | 95.738 | 55.813
2001-03-23 | 3.39 | 0.0048 | 0 | 45.6 | 0.18 | 20.121 | 35.17 | 0.03 | 0.08 | 0.39 |  | 84.26 | 79.17
2001-03-24 | 7.18 | 0.0048 | 0 | 42.74 | 0.13 | 20.114 | 34.65 | 0.01 | 0.069997 | 0.32998 |  | 78.901 | 83.73
2001-03-25 | 3.4383 | 0.002 | 0 | 44.896 | 0.1935 | 20.6015 | 20.6 | 0.03 | 0.089999 | 0.4 |  | 75.81 | 81.25
2001-03-26 | 3.505 | 0.00515 | 0 | 63.82 | 0.14 | 20.5372 | 19.22 | 0.04 | 0.080003 | 0.36001 |  | 72 | 108.37
2001-03-27 | 3.16 | 0.0065 | 0 | 45.755 | 0.125 | 20.6831 | 29.84 | 0.03 | 0.039996 | 0.42995 |  | 69.43 | 79.96
2001-03-28 | 4.235 | 0.0078 | 0 | 48.195 | 0.145 | 20.6402 | 30.36 | 0.03 | 0.10998 | 0.35995 |  | 80.6 | 123.08
2001-03-29 | 3.395 | 0.004137 | 0 | 34.19 | 0.14 | 20.5281 | 27.17 | 0.05 | 0.06 | 0.51 |  | 56.47 | 57.81
2001-03-30 | 5.785 | 0.0082 | 0 | 44.065 | 0.2 | 20.4981 | 27.36 | 0.04 | 0.059998 | 0.53998 |  | 85.43 | 91.49
2001-03-31 | 5.28 | 0.0097 | 0 | 42.22 | 0.2 | 20.5871 | 28.31 | 0.03 | 0.029997 | 0.43995 |  | 89.23 | 94.65
2001-04-01 | 2.91 | 0.00905 | 0 | 36.31 | 0.245 | 20.9921 | 26.98 | 0.04 | 0.030001 | 0.56001 |  | 71.15 | 252.73
2001-04-02 | 1.63 | 0.00955 | 0 | 70.065 | 0.18 | 21.0171 | 21.9178 | 0.029931 | 0.07 | 0.53 |  | 74.64 | 63.59
2001-04-03 | 3.025 | 0.0091 | 0 | 56.355 | 0.17 | 21.0671 | 24.33 | 0.03 | 0.060001 | 0.54001 |  | 66.62 | 156.12
2001-04-04 | 5.17 | 0.00795 | 0 | 32.05 | 0.18 | 20.8429 | 25.52 | 0.03 | 0.06 | 0.55 |  | 73.8 | 135.81
2001-04-05 | 4.63 | 0.00795 | 0 | 72.19 | 0.21 | 20.139 | 25.52 | 0.03 | 0.06 | 0.55 |  | 73.8 | 135.81
2001-04-06 | 7.505 | 0.0166 | 0.00305 | 54.87 | 0.195 | 21.1742 | 30.4 | 0.03 | 0.09 | 0.51 |  | 65.54 | 257.19
2001-04-07 | 3.96 | 0.0066 | 0 | 52.07 | 0.19 | 20.7424 | 30.186 | 0.02 | 0.06 | 0.31 |  | 88.24 | 139.78
2001-04-08 | 3.21 | 0.0056 | 0 | 49.685 | 0.1795 | 20.442 | 32.8433 | 0.02 | 0.080001 | 0.35 |  | 59.63 | 285.77
2001-04-09 | 6.495 | 0.00735 | 0 | 73.715 | 0.165 | 20.3531 | 31.41 | 0.02 | 0.090005 | 0.39002 |  | 69.4 | 79.21
2001-04-10 | 4.86 | 0.00885 | 0 | 259.75 | 0.205 | 20.317 | 31.91 | 0.02 | 0.79428 | 0.38721 |  | 93.62 | 97.18
2001-04-11 | 3.05 | 0.0081 | 0 | 53.375 | 0.205 | 20.257 | 33.26 | 0.1 | 0.1 | 0.49 |  | 69.98 | 72.76
2001-04-12 | 3.875 | 0.0073 | 0 | 28.94 | 0.195 | 20.5671 | 33.07 | 0.036585 | 0.099995 | 0.43998 |  | 82.17 | 98.45
2001-04-13 | 3.955 | 0.004 | 0 | 42.885 | 0.195 | 20.467 | 19.15 | 0.04 | 0.089997 | 0.34999 |  | 75.47 | 74.77
2001-04-14 | 4.05 | 0 | 0 | 45.86 | 0.215 | 20.5471 | 19.1908 | 0.04 | 0.12 | 0.32 |  | 74.21 | 80.61
2001-04-15 | 11.14 | 0.0042 | 0 | 48.19 | 0.215 | 20.675 | 19.19 | 0.04 | 0.080002 | 0.37001 |  | 98.06 | 134.78
2001-04-16 | 3.51 | 0.0071 | 0 | 62.7 | 0.2 | 20.8921 | 36.3 | 0.03 | 0.08 | 0.39 |  | 91.81 | 108.29
2001-04-17 | 6.71 | 0.00755 | 0 | 54.135 | 0.145 | 21.0021 | 36.53 | 0.03 | 0.079996 | 0.33999 |  | 77.49 | 119.1
2001-04-18 | 9.85 | 0.01025 | 0 | 55.045 | 0.165 | 20.9121 | 35.04 | 0.03 | 0.08 | 0.41 |  | 80.02 | 112.54
2001-04-19 | 5.525 | 0.00665 | 0 | 56.265 | 0.15 | 20.5491 | 34.83 | 0.04 | 0.089997 | 0.48998 |  | 98.12 | 104.86
2001-04-20 | 1.555 | 0.00415 | 0 | 48.29 | 0.16 | 20.326 | 35.87 | 0.03 | 0.02 | 0.72001 |  | 81.42 | 100.45
2001-04-21 | 3.895 | 0.0059 | 0 | 53.325 | 0.13 | 20.357 | 23.68 | 0.03 | 0.03 | 0.48999 |  | 103.41 | 148.27
2001-04-22 | 4.55 | 0.0026 | 0 | 39.675 | 0.18 | 20.23 | 32.15 | 0.03 | 0.059999 | 0.51999 |  | 102.43 | 116.27
2001-04-23 | 3.485 | 0.0055 | 0 | 56.075 | 0.115 | 20.302 | 22.81 | 0.07 | 0.05 | 0.51 |  | 97.64 | 127.82
2001-04-24 | 3.715 | 0.0033 | 0 | 36.29 | 0.135 | 20.335 | 32.52 | 0.03 | 0.029998 | 0.90994 |  | 97.2 | 102.48
2001-04-25 | 2.315 | 0.0055 | 0 | 45.415 | 0.18 | 20.5721 | 28.24 | 0.02 | 0.090004 | 0.44002 |  | 90.02 | 93.88
2001-04-26 | 9.27 | 0.00555 | 0 | 60.05 | 0.2 | 20.6221 | 28.9 | 0.02 | 0.05 | 0.53 |  | 84.82 | 95.6
2001-04-27 | 13.4 | 0.00215 | 0 | 50.795 | 0.225 | 20.5693 | 29.66 | 0.03 | 0.049999 | 0.53998 |  | 82.52 | 301.21
2001-04-28 | 8.595 | 0.0024 | 0 | 47.175 | 0.18 | 20.346 | 27.81 | 0.03 | 0.049995 | 0.40996 |  | 100.43 | 110.26
2001-04-29 | 2.85 | 0.0024 | 0 | 67.73 | 0.2 | 20.2641 | 35.54 | 0.03 | 0.079997 | 0.40999 |  | 88.12 | 302.71
2001-04-30 | 5.74 | 0.0032 | 0 | 75.295 | 0.27 | 20.231 | 24.21 | 0.020045 | 0.060002 | 0.52002 |  | 84.3 | 100.79
2001-05-01 | 5.875 | 0.0037 | 0 | 71.715 | 0.295 | 19.79 | 20.93 | 0.02 | 0.070005 | 0.36002 |  | 104.25 | 206.82
2001-05-02 | 9.145 | 0.00425 | 0 | 56.17 | 0.24 | 19.79 | 30.81 | 0.02 | 0.059997 | 0.71997 |  | 70.99 | 91.24
2001-05-03 | 3.46 | 0.0041 | 0 | 69.72 | 0.275 | 19.896 | 30.8762 | 0.02 | 0.069984 | 0.35992 |  | 103.27 | 118.97
2001-05-04 | 3.395 | 0.00325 | 0 | 56.18 | 0.325 | 19.91 | 30.81 | 0.02 | 0.079997 | 0.33999 |  | 108.25 | 124.84
2001-05-05 | 2.835 | 0.0035 | 0 | 48.04 | 0.25 | 19.8318 | 29.28 | 0.02 | 0.080001 | 0.38001 |  | 108 | 110.25
2001-05-06 | 3.45 | 0.00375 | 0 | 44.1 | 0.17 | 19.951 | 29.49 | 0.02 | 0.079998 | 0.74998 |  | 130.28 | 118.69
2001-05-07 | 4.59 | 0.0042 | 0 | 54.28 | 0.175 | 19.952 | 30.18 | 0.04 | 0.11 | 0.32 |  | 119.08 | 150.81
2001-05-08 | 4.31 | 0.0043 | 0 | 53.565 | 0.185 | 19.912 | 34.11 | 0.05 | 0.079999 | 0.38 |  | 110.24 | 139.71
2001-05-09 | 9.308 | 0.00445 | 0 | 56.8625 | 0.145 | 20.016 | 35.96 | 0.03 | 0.090001 | 0.35 |  | 116.49 | 311.21
2001-05-10 | 7.46 | 0.0041 | 0 | 65.725 | 0.185 | 20.051 | 36.15 | 0.03 | 0.080001 | 0.33 |  | 114.87 | 103.36
2001-05-11 | 5.115 | 0.004 | 0 | 51.15 | 0.17 | 19.89 | 31.63 | 0.02 | 0.079996 | 0.32998 |  | 100.03 | 145.86
2001-05-12 | 3.275 | 0.00535 | 0 | 55.01 | 0.16 | 19.746 | 31.6 | 0.03 | 0.08 | 0.31 |  | 109.74 | 105.49
2001-05-13 | 3.545 | 0.00475 | 0 | 51.67 | 0.13 | 19.691 | 33.33 | 0.08 | 0.069999 | 0.48999 |  | 97.62 | 108.39
2001-05-14 | 3.915 | 0.0061 | 0 | 53.625 | 0.185 | 19.672 | 33.14 | 0.08 | 0.07 | 0.39 |  | 97.69 | 112.82
2001-05-15 | 6.735 | 0.0051 | 0 | 63.955 | 0.195 | 19.62 | 18.64 | 0.1 | 0.080169 | 0.47099 |  | 94.64 | 121.61
2001-05-16 | 4.235 | 0.00475 | 0 | 63.005 | 0.175 | 19.683 | 18.51 | 0.1 | 0.070013 | 0.36007 |  | 100.9 | 107.19
2001-05-17 | 10.225 | 0.0059 | 0 | 66.075 | 0.18 | 19.783 | 33.38 | 0.04 | 0.090003 | 0.45002 |  | 97.3 | 169.42
2001-05-18 | 10.03 | 0.00525 | 0 | 43.47 | 0.19 | 19.877 | 32.62 | 0.03 | 0.03992 | 2.5848 |  | 89.17 | 102.34
2001-05-19 | 4.555 | 0.0057 | 0 | 52.345 | 0.22 | 19.925 | 33.43 | 0.03 | 0.12 | 0.34999 |  | 88.71 | 101.35
2001-05-20 | 9.215 | 0.0058 | 0 | 57.835 | 0.19 | 19.906 | 32.58 | 0.03 | 0.049998 | 0.46998 |  | 84.82 | 83.63
2001-05-21 | 4.715 | 0.0057 | 0 | 61.795 | 0.215 | 19.855 | 30.74 | 0.03 | 0.039999 | 0.42999 |  | 115.84 | 296.08
2001-05-22 | 6.16 | 0.00525 | 0 | 53.705 | 0.18 | 19.872 | 27.19 | 0.04 | 0.050002 | 0.51002 |  | 147.52 | 91.54
2001-05-23 | 5.3 | 0.00555 | 0 | 42.36 | 0.185 | 19.818 | 27.23 | 0.05 | 0.07 | 0.5 |  | 98.26 | 316.23
2001-05-24 | 6.6 | 0.00495 | 0 | 55.355 | 0.175 | 19.892 | 25.03 | 0.06 | 0.079995 | 0.35998 |  | 84.49 | 85.48
2001-05-25 | 10.135 | 0.0051 | 0 | 56.0145 | 0.17 | 19.955 | 22.82 | 0.05 | 0.080006 | 0.35003 |  | 68.52 | 173.47
2001-05-26 | 10.36 | 0.00605 | 0 | 77.75 | 0.22 | 20.092 | 24.56 | 0.06 | 0.089998 | 0.50999 |  | 80.37 | 102.55
2001-05-27 | 13.455 | 0.00675 | 0 | 50.14 | 0.225 | 20.122 | 24.55 | 0.06 | 0.07 | 0.47 |  | 110.37 | 89.24
2001-05-28 | 5.04 | 0.0055 | 0 | 53.83 | 0.23 | 20.161 | 29.31 | 0.06 | 0.069998 | 0.36999 |  | 110.37 | 89.24
2001-05-29 | 4.705 | 0.00605 | 0 | 52.295 | 0.37 | 20.198 | 29.11 | 0.06 | 0.079999 | 0.35999 |  | 109.31 | 171.01
2001-05-30 | 4.615 | 0.00665 | 0 | 58.045 | 0.295 | 20.46 | 27.43 | 0.07 | 0.08 | 0.37 |  | 110.27 | 130.56
2001-05-31 | 7.655 | 0.0055 | 0 | 61.97 | 0.275 | 20.3481 | 17.52 | 0.04 | 0.07 | 0.37 |  | 108.24 | 129.81
2001-06-01 | 5.655 | 0.008 | 0 | 64.365 | 0.225 | 20.085 | 17.53 | 0.04 | 0.070003 | 0.36001 |  | 96.52 | 113.69
2001-06-02 | 5.605 | 0.007 | 0 | 60.69 | 0.22 | 19.9744 | 26.28 | 0.07 | 0.079997 | 0.35999 |  | 110.5 | 158.81
2001-06-03 | 6.785 | 0.00675 | 0 | 59.99 | 0.205 | 19.902 | 26.15 | 0.06 | 0.070003 | 0.48002 |  | 108.24 | 175.63
2001-06-04 | 5.49 | 0.0067 | 0 | 62.095 | 0.215 | 19.632 | 31.69 | 0.05 | 0.069998 | 0.34999 |  | 123.13 | 240.17
2001-06-05 | 9.52 | 0.0076 | 0 | 63.51 | 0.18 | 19.857 | 33.33 | 0.05 | 0.070003 | 0.36001 |  | 125.84 | 187.94
2001-06-06 | 8.96 | 0.0076 | 0 | 55.68 | 0.11 | 19.762 | 32.86 | 0.05 | 0.16 | 0.29999 |  | 136 | 148.04
2001-06-07 | 4.185 | 0.00805 | 0 | 45.865 | 0.11 | 19.5959 | 16.57 | 0.05 | 0.08 | 0.41 |  | 128.95 | 126.57
2001-06-08 | 3.2 | 0.0036 | 0 | 42.34 | 0.11 | 19.791 | 19.4 | 0.057937 | 0.050001 | 0.47001 |  | 73.9 | 146.37
2001-06-09 | 9.24 | 0.0043 | 0 | 60.035 | 0.125 | 19.873 | 15.69 | 0.04 | 0.060001 | 0.48001 |  | 79.91 | 81.15
2001-06-10 | 4.235 | 0.00615 | 0 | 52.975 | 0.315 | 20.01 | 15.43 | 0.0013468 | 0.050003 | 0.55003 |  | 109.14 | 134.89
2001-06-11 | 10.335 | 0.0064 | 0 | 51.58 | 0.255 | 20.2641 | 33.03 | 0.15 | 0.09001 | 0.51006 |  | 86.19 | 92.31
2001-06-12 | 5.645 | 0.00715 | 0 | 57.305 | 0.215 | 20.6071 | 33.3 | 0.14 | 0.05 | 0.52 |  | 126.04 | 115.72
2001-06-13 | 11.19 | 0.0071 | 0 | 64.425 | 0.225 | 21.095 | 34.7 | 0.08 | 0.069997 | 0.50998 |  | 95.81 | 94.73
2001-06-14 | 6.83 | 0.0077 | 0 | 50.205 | 0.16 | 20.9571 | 28.75 | 0.15006 | 0.07 | 0.46 |  | 125.57 | 169.2
2001-06-15 | 8.785 | 0.00745 | 0 | 55.64 | 0.195 | 20.8821 | 29.01 | 0.11 | 0.09 | 0.47 |  | 103.67 | 117.49
2001-06-16 | 5.445 | 0.0085 | 0 | 51.1 | 0.165 | 20.6541 | 26.26 | 0.09 | 0.05 | 0.48 |  | 117.93 | 121.56
2001-06-17 | 9.46 | 0.0109 | 0 | 51.74 | 0.255 | 18.2444 | 25.72 | 0.08 | 0.05 | 0.53 |  | 105.78 | 116.92
2001-06-18 | 8.27 | 0.01245 | 0 | 53.385 | 0.235 | 20.6231 | 22.44 | 0.07 | 0.069996 | 0.41998 |  | 125.73 | 137.72
2001-06-19 | 9.5 | 0.0124 | 0 | 57.14 | 0.245 | 20.6031 | 27.82 | 0.06 | 0.080001 | 0.4 |  | 92.7 | 98.78
2001-06-20 | 8.3 | 0.00965 | 0 | 56.47 | 0.265 | 20.8281 | 27.22 | 0.06 | 0.079997 | 0.37999 |  | 100.25 | 68.42
2001-06-21 | 9.095 | 0.0086 | 0 | 63.555 | 0.255 | 21.3671 | 30.56 | 0.05 | 0.08 | 0.46 |  | 101.2 | 105.32
2001-06-22 | 11.815 | 0.0037 | 0 | 62.77 | 0.21 | 20.816 | 30.47 | 0.06 | 0.080003 | 0.36001 |  | 111.2 | 144.9
2001-06-23 | 8.375 | 0.00725 | 0 | 70.86 | 0.215 | 20.5171 | 32.74 | 0.07 | 0.079998 | 0.36999 |  | 104.01 | 107.18
2001-06-24 | 4.82 | 0.00595 | 0 | 47.725 | 0.175 | 19.91 | 31.53 | 0.07 | 0.079996 | 0.36998 |  | 123.58 | 180.26
2001-06-25 | 13.77 | 0.0072 | 0 | 48.11 | 0.18 | 19.7471 | 29.52 | 0.02 | 0.070003 | 0.37002 |  | 110.13 | 111.31
2001-06-26 | 8.66 | 0.0059 | 0 | 65.95 | 0.155 | 19.7089 | 26.02 | 0.02 | 0.069999 | 0.35999 |  | 114.28 | 103.47
2001-06-27 | 9.97 | 0.00735 | 0 | 64.265 | 0.155 | 19.831 | 26.16 | 0.02 | 0.069999 | 0.35999 |  | 118.45 | 110.29
2001-06-28 | 6.745 | 0.0078 | 0 | 53.53 | 0.11 | 19.707 | 33.66 | 0.03 | 0.079998 | 0.35999 |  | 112.35 | 121.46
2001-06-29 | 8.68 | 0.0073 | 0 | 67.95 | 0.14 | 19.752 | 35.5929 | 0.03 | 0.07 | 0.4 |  | 105.53 | 143.88
2001-06-30 | 7.815 | 0.00765 | 0 | 55.91 | 0.135 | 19.7999 | 32.61 | 0.03 | 0.04999 | 0.89983 |  | 110.42 | 131.21
2001-07-01 | 7.59 | 0.00945 | 0 | 62.25 | 0.13 | 19.849 | 32.41 | 0.03 | 0.050008 | 0.45007 |  | 146.55 | 141.8
2001-07-02 | 9.015 | 0.00595 | 0 | 58.105 | 0.135 | 19.817 | 32.63 | 0.06 | 0.11 | 0.57998 |  | 129.85 | 132.68
2001-07-03 | 7.32 | 0.0052 | 0 | 50.26 | 0.11 | 19.8109 | 33.57 | 0.07 | 0.069995 | 0.71995 |  | 125.32 | 133.78
2001-07-04 | 10.8 | 0.0075 | 0 | 64.715 | 0.175 | 19.877 | 26.98 | 0.05 | 0.41005 | 0.18002 |  | 114.35 | 126.71
2001-07-05 | 5.69 | 0.0075 | 0 | 81.37 | 0.16 | 19.892 | 26.98 | 0.05 | 0.41005 | 0.18002 |  | 114.35 | 126.71
2001-07-06 | 5.03 | 0.0043 | 0 | 58.765 | 0.2 | 20.13 | 22.99 | 0.04 | 0.02 | 0.54 |  | 120.41 | 125.38
2001-07-07 | 3.11 | 0.0184 | 0 | 48.25 | 0.23 | 20.3961 | 18.2592 | 0.04 | 0.090164 | 0.36066
2001-07-08 | 6.385 | 0.0072 | 0 | 62.75 | 0.18 | 20.5421 | 15.27 | 0.04 | 0.089999 | 0.47 |  | 95.85 | 94.75
2001-07-09 | 13.345 | 0.0086 | 0 | 53.34 | 0.165 | 20.412 | 17.22 | 0.03 | 0.049998 | 0.51998 |  | 97.36 | 95.88
2001-07-10 | 7.48 | 0.01505 | 0 | 60.425 | 0.14 | 12.0723 | 19.5902 | 0.03 | 0.039999 | 0.51999 |  | 89.26 | 80.48
2001-07-11 | 7.985 | 0.0145 | 0 | 52.025 | 0.12 | 19.883 | 22.71 | 0.05 | 0.03 | 0.51 |  | 86.71 | 85.65
2001-07-12 | 4.405 | 0.01085 | 0 | 58.515 | 0.17 | 19.812 | 24.29 | 0.09998 | 0.07 | 0.34
2001-07-13 | 3.7 | 0.0097 | 0 | 58.32 | 0.195 | 19.842 | 25.61 | 0.18 | 0.070001 | 0.35001
2001-07-14 | 5.36 | 0.00895 | 0 | 51.985 | 0.17 | 19.907 | 25.92 | 0.18 | 0.069997 | 0.34998 |  | 101.2 | 108.91
2001-07-15 | 13.05 | 0.009 | 0 | 49.115 | 0.191 | 19.957 | 29.74 | 0.13 | 0.08 | 0.38 |  | 98.62 | 104.59
2001-07-16 | 10.825 | 0.0087 | 0 | 53.185 | 0.175 | 19.918 | 29.74 | 0.13 | 0.25 | 0.21 |  | 110.45 | 98.27
2001-07-17 | 14.98 | 0.00675 | 0 | 46.905 | 0.185 | 19.969 | 35.9 | 0.02 | 0.24 | 0.24 |  | 100.44 | 110.58
2001-07-18 | 8.135 | 0.0086 | 0 | 64.06 | 0.11 | 20.2471 | 34.4423 | 0.020121 | 0.03 | 0.4 |  | 124.56 | 131.36
2001-07-19 | 4.045 | 0.00865 | 0 | 54.76 | 0.11 | 20.312 | 35.3 | 0.03 | 0.080003 | 0.35001 |  | 122.68 | 123.34
2001-07-20 | 7.41 | 0.0113 | 0 | 49.185 | 0.14 | 20.261 | 24.41 | 0.05 | 0.069998 | 0.34999 |  | 124.51 | 119.38
2001-07-21 | 10.005 | 0.0116 | 0 | 58.21 | 0.11 | 20.1911 | 24.68 | 0.04 | 0.080002 | 0.42001 |  | 123.69 | 133.41
2001-07-22 | 12.83 | 0.0102 | 0 | 45.595 | 0.11 | 20.104 | 18.07 | 0.04 | 0.070003 | 0.41002 |  | 77.83 | 109.19
2001-07-23 | 9.965 | 0.01045 | 0 | 57.04 | 0.16 | 20.037 | 17.88 | 0.04 | 0.07 | 0.49 |  | 67.03 | 123.86
2001-07-24 | 5.05 | 0.00445 | 0 | 52.215 | 0.16 | 19.904 | 30.6316 | 0.030006 | 0.08 | 0.47 |  | 74.19 | 112.35
2001-07-25 | 5.73 | 0.0079 | 0 | 47.955 | 0.15 | 19.825 | 31.56 | 0.03 | 0.069996 | 0.36998 |  | 76.28 | 105.78
2001-07-26 | 6.46 | 0.00745 | 0 | 53.34 | 0.115 | 19.762 | 21.4515 | 0.03 | 0.1 | 0.40001 |  | 70.07 | 88.92
2001-07-27 | 9.755 | 0.00895 | 0 | 47.76 | 0.315 | 19.779 | 33.46 | 0.03 | 0.089996 | 0.65997 |  | 91.13 | 116.58
2001-07-28 | 20.865 | 0.0089 | 0 | 54.73 | 0.105 | 19.782 | 33.71 | 0.03 | 0.039999 | 0.49999 |  | 88.51 | 107.29
2001-07-29 | 13.925 | 0.00905 | 0 | 47.22 | 0.11 | 19.742 | 32.03 | 0.03 | 0.05 | 0.42 |  | 94.82 | 103.66
2001-07-30 | 10.745 | 0.01065 | 0 | 65.68 | 0.15 | 19.778 | 31.79 | 0.03 | 0.03 | 0.51 |  | 104.63 | 98.1
2001-07-31 | 7.385 | 0.00875 | 0 | 55.905 | 0.36 | 19.747 | 30.65 | 0.06 | 0.04 | 0.5 |  | 89.5 | 91.05
2001-08-01 | 9.11 | 0.00825 | 0 | 50.005 | 0.215 | 19.677 | 28.91 | 0.03 | 0.09 | 0.46 |  | 90.19 | 89.9
2001-08-02 | 3.965 | 0.0086 | 0 | 52.11 | 0.15 | 19.622 | 27.62 | 0.03 | 0.08 | 0.47 |  | 93.72 | 90.16
2001-08-03 | 6.265 | 0.0086 | 0 | 57.96 | 0.125 | 19.687 | 29.44 | 0.37 | 0.04 | 0.52 |  | 95.79 | 89.61
2001-08-04 | 5.84 | 0.01065 | 0 | 58.935 | 0.135 | 19.722 | 29.58 | 0.04 | 0.03 | 0.46 |  | 99.7 | 91.21
2001-08-05 | 12.84 | 0.00575 | 0 | 72.26 | 0.125 | 19.7289 |  |  | 0.050002 | 0.36001
2001-08-06 | 11.275 | 0.0093 | 0 | 70.165 | 0.185 | 19.752 | 30.58 | 0.03 | 0.039998 | 0.45998 |  | 98.22 | 125
2001-08-07 | 5.77 | 0.0133 | 0 | 78.815 | 0.175 | 19.718 | 31.99 | 0.03 | 0.030001 | 0.44002 |  | 73 | 109
2001-08-08 | 12.71 | 0.00995 | 0 | 40.88 | 0.195 | 19.5879 | 31.2871 | 0.03 | 0.09 | 0.43 |  | 107.44 | 137.01
2001-08-09 | 13.555 | 0.00615 | 0 | 52.69 | 0.125 | 19.4237 | 31.2871 | 0.03 | 0.07 | 0.49 |  | 107.44 | 137.01
2001-08-10 | 10.85 | 0.0064 | 0 | 54.65 | 0.125 | 19.2739 | 31.2871 | 0.03 | 0.47 | 0.07 |  | 73 | 137.01
2001-08-11 | 9.45 | 0.01355 | 0 | 68.555 | 0.115 | 19.2325 | 31.99 | 0.03 | 0.079997 | 0.51998 |  | 107.44 | 109
2001-08-12 | 13.02 | 0.0126 | 0 | 59.73 | 0.125 | 19.507 | 31.91 | 0.03 | 0.069999 | 0.46999 |  | 92.82 | 88.36
2001-08-13 | 12.35 | 0.01515 | 0 | 63.09 | 0.125 | 19.5339 | 26.75 | 0.04 | 0.090033 | 0.46017 |  | 0.12 | 126.07
2001-08-14 | 12.51 | 0.00515 | 0.00175 | 82.67 | 0.11 | 19.4704 |  | 0.04 | 0.12 | 0.3 |  | 110.24 | 118.35
2001-08-15 | 12.195 | 0.00915 | 0.002 | 67.735 | 0.205 | 16.2141 |  |  | 0.03 | 0.08 |  | 109.11 | 134.98
2001-08-16 | 6.105 | 0.01115 | 0 | 66.725 | 0.16 | 19.5079 |  |  | 0.09 | 0.33 |  | 106.2 | 130.66
2001-08-17 | 5.99 | 0.0078 | 0 | 54.385 | 0.11 | 19.522 |  |  | 0.090002 | 0.45001 |  | 98.79 | 100.12
2001-08-18 | 5.775 | 0.00635 | 0 | 55.1 | 0.11 | 19.6099 | 28.04 | 0.047824 | 0.11 | 0.36001 |  | 92.46 | 102.41
2001-08-19 | 5.695 | 0.007 | 0 | 48.975 | 0.1 | 19.4656 | 17.33 | 0.05 | 0.090008 | 0.37003 |  | 94.82 | 107.51
2001-08-20 | 4.38 | 0.00695 | 0 | 53.35 | 0.1 | 19.552 |  |  | 0.099997 | 0.71998 |  | 93.79 | 100.72
2001-08-21 | 11.52 |  |  | 52.56 | 0.06 | 19.672
2001-08-22 | 5.99 |  |  | 48.25 | 0.13 | 19.6959 | 18.18 | 0.1 | 0.040002 | 0.65003 |  | 97.15 | 112.75
2001-08-23 | 6.76 | 0.00655 | 0 | 53.718 | 0.12 | 19.1919 |  |  | 0.079999 | 0.44999 |  | 121.23 | 129.69
2001-08-24 | 7.425 | 0.0083 | 0 | 63.215 | 0.16 | 19.226 | 22.34 | 0.05 | 0.049998 | 0.51998 |  | 94.91 | 139.46
2001-08-25 | 8.235 | 0.0096 | 0 | 58.03 | 0.175 | 19.3579 |  |  | 0.08997 | 0.37987 |  | 101.36 | 117.72
2001-08-26 | 3.12 | 0.0084 | 0 | 50.11 | 0.175 | 19.411 | 16.9 | 0.04 | 0.11 | 0.38999 |  | 95.58 | 120.42
2001-08-27 | 3.84 | 0.0102 | 0 | 46.23 | 0.185 | 10.997 | 20.59 | 0.04 | 0.019999 | 0.42999 |  | 97.73 | 92.99
2001-08-28 | 3.54 | 0.00875 | 0 | 62.335 | 0.205 | 19.441 | 23.4 | 0.04 | 0.069999 | 0.38999 |  | 123.78 | 154.28
2001-08-29 | 6.8902 | 0.00935 | 0 | 55.54 | 0.15 | 19.597 |  |  | 0.08 | 0.42 |  | 108.5 | 99.64
2001-08-30 | 7.8 | 0.00965 | 0 | 69.19 | 0.15 | 19.6279 |  |  | 0.07 | 0.42 |  | 137.22 | 114.39
2001-08-31 | 4.335 | 0.0089 | 0 | 60.895 | 0.13 | 19.822 | 11.43 | 0.04 | 0.079994 | 0.37997 |  | 117.47 | 124.5
2001-09-01 | 4.555 | 0.00955 | 0.00035 | 55.895 | 0.2 | 19.787 |  |  | 0.08 | 0.41 |  | 142.08 | 124.25
2001-09-02 | 4.71 | 0.0102 | 0 | 54.655 | 0.165 | 19.857 |  |  | 0.08 | 0.32 |  | 91.27 | 95.55
2001-09-03 | 6.72 | 0.00715 | 0 | 61.74 | 0.125 | 19.827 | 34.93 | 0.05 | 0.08 | 0.38 |  | 101.73 | 94.25
2001-09-04 | 7.245 | 0.0075 | 0 | 77.165 | 0.125 | 19.932 | 20.18 | 0.07 | 0.089998 | 0.37999 |  | 127.37 | 125.78
2001-09-05 | 4.455 | 0.0085 | 0 | 73.205 | 0.145 | 19.933 | 18.53 | 0.07 | 0.069998 | 0.39999 |  | 114.27 | 137.44
2001-09-06 | 2.675 | 0.0056 | 0 | 45.885 | 0.2 | 19.868 |  |  | 0.080003 | 0.43001 |  | 125.76 | 131.97
2001-09-07 | 9.305 | 0.0065 | 0 | 60.715 | 0.205 | 19.878 | 33.55 | 0.04 | 0.07 | 0.42 |  | 18.57 | 124.63
2001-09-08 | 1.805 | 0.0067 | 0 | 61.415 | 0.27 | 19.875 |  |  | 0.089999 | 0.45999 |  | 125.33 | 132.9
2001-09-09 | 7.14 | 0.0058 | 0 | 73.085 | 0.19 | 19.812 |  |  | 0.090004 | 0.45002 |  | 128.24 | 198.98
2001-09-10 | 6.9 | 0.00675 | 0 | 58.12 | 0.13 | 19.617 |  |  | 0.12998 | 0.46992 |  | 107.83 | 114.28
2001-09-11 | 6.905 | 0.0026 | 0 | 53.14 | 0.125 | 19.5598 | 28.7 | 0.07 | 0.049996 | 0.44997 |  | 95.46 | 123.47
2001-09-12 | 2.77 | 0.00475 | 0 | 46.87 | 0.115 | 19.688 | 32.9 | 0.04 | 0.12 | 0.46998 |  | 114.82 | 121.6
2001-09-13 | 4.865 | 0.00325 | 0 | 53.835 | 0.13 | 19.746 |  |  | 0.090003 | 0.46001 |  | 106.7 | 123.51
2001-09-14 | 6.77 | 0.0075 | 0 | 50.76 | 0.195 | 19.7289 | 32.9 | 0.04 | 0.090001 | 0.41 |  | 97.36 | 105.48
2001-09-15 | 8.96 | 0.00395 | 0 | 67.325 | 0.14 | 19.735 |  |  | 0.079998 | 0.41999 |  | 95.49 | 109.31
2001-09-16 | 9.14 | 0.0051 | 0 | 63.675 | 0.455 | 19.762 |  |  | 0.099993 | 0.39997 |  | 99.91 | 105.21
2001-09-17 | 7.905 | 0.004 | 0 | 71.21 | 0.215 | 19.77 |  |  | 0.050001 | 0.48001 |  | 116.26 | 291.15
2001-09-18 | 7.72 | 0.00375 | 0 | 81.44 | 0.23 | 19.775 |  |  | 0.050001 | 0.48001 |  | 110.69 | 134.77
2001-09-19 | 5.7 | 0.00455 | 0 | 64.18 | 0.305 | 19.785 | 17.99 | 3.65 | 0.062691 | 30.649 |  | 239.47 | 194.72
2001-09-20 | 3.715 | 0.006 | 0 | 65.995 | 0.27 | 19.796 | 23.95 | 1.95 | 0.089999 | 0.44 |  | 199.08 | 151.67
2001-09-21 | 4.6 | 0.00465 | 0 | 65.455 | 0.19 | 19.773 |  |  | 0.080008 | 0.43004 |  | 166.38 | 124.67
2001-09-22 | 2.695 | 0.0067 | 0 | 50.545 | 0.145 | 19.721 |  |  | 0.080002 | 0.36001 |  | 107.63 | 99.75
2001-09-23 | 3.775 | 0.00715 | 0 | 46.355 | 0.135 | 19.301 |  |  | 0.069998 | 0.38999 |  | 91.62 | 88.32
2001-09-24 | 8.165 | 0.00885 | 0 | 44.06 | 0.15 | 19.0029 |  |  | 0.079996 | 0.34998 |  | 80.3 | 98.98
2001-09-25 | 8.69 | 0.0076 | 0 | 42.88 | 0.16 | 19.321 |  | 0.04 | 0.080002 | 0.35001 |  | 97.36 | 92.14
2001-09-26 | 7.805 | 0.0051 | 0 | 53.255 | 0.255 | 19.567 | 32.9 | 0.04 | 0.11 | 0.46998 |  | 92.57 | 69.24
2001-09-27 | 6.79 | 0.00615 | 0 | 68.245 | 0.225 | 19.5599 | 32.9 | 0.04 | 0.1 | 0.54 |  | 95.72 | 98.31
2001-09-28 | 8.795 | 0.0044 | 0 | 76.035 | 0.26 | 19.1342 | 32.9 | 0.04 | 0.16 | 0.35 |  | 100.78 | 103.4
2001-09-29 | 9.61 | 0.00545 | 0 | 71.64 | 0.225 | 19.5039 | 32.9 | 0.04 | 0.09 | 0.43 |  | 129.66 | 137.81
2001-09-30 | 2.505 | 0.0105 | 0 | 68.18 | 0.335 | 19.4219 | 32.9 | 0.04 | 0.45 | 0.08 |  | 111.97 | 130.2
2001-10-01 | 5.64 | 0.003 | 0 | 57.54 | 0.23 | 19.46 | 32.9 | 0.04 | 0.069999 | 0.31 |  | 91.71 | 149.66
2001-10-02 | 6.415 | 0.0066 | 0 | 55.005 | 0.28 | 19.526 | 32.9 | 0.04 | 0.070002 | 0.32001 |  | 109.2 | 138.26
2001-10-03 | 4.5 | 0.00895 | 0 | 59.47 | 0.205 | 19.557 | 32.9 | 0.04 | 0.079999 | 0.28 |  | 120.05 | 156.69
2001-10-04 | 6.06 | 0.0079 | 0 | 67.635 | 0.27 | 19.5879 | 32.9 | 0.04 | 0.11 | 0.44 |  | 114.25 | 131.83
2001-10-05 | 4.185 | 0.00475 | 0 | 69.925 | 0.2 | 19.768 | 31.68 | 0.08 | 0.13999 | 0.34997 |  | 125.94 | 131.72
2001-10-06 | 4.185 | 0.00475 | 0 | 69.925 | 0.2 | 19.768 | 31.68 | 0.08 | 0.13999 | 0.34997 |  | 125.94 | 131.72
2001-10-07 | 3.34 | 0.00555 | 0 | 58.495 | 0.32 | 19.938 | 31.68 | 0.08 | 0.11 | 0.57 |  | 105.91 | 112.27
2001-10-08 | 4.125 | 0.00595 | 0 | 57.275 | 0.24 | 19.901 | 31.68 | 0.08 | 0.08999 | 0.39996 |  | 101.85 | 114.27
2001-10-09 | 1.48 | 0.00625 | 0 | 65.04 | 0.265 | 19.803 | 31.68 | 0.08 | 0.090006 | 0.44003 |  | 104.22 | 86.8
2001-10-10 | 3.54 | 0.0097 | 0 | 46.445 | 0.245 | 19.683 | 31.68 | 0.08 | 0.07 | 0.51 |  | 78.17 | 98.12
2001-10-11 | 7.21 | 0.00785 | 0 | 52.915 | 0.24 | 19.662 | 31.68 | 0.08 | 0.16 | 0.27 |  | 86.14 | 97.63
2001-10-12 | 13.565 | 0.00715 | 0 | 58.26 | 0.27 | 19.77 | 31.17 | 0.05 | 0.089997 | 0.45999 |  | 127.35 | 119.19
2001-10-13 | 7.17 | 0.00445 | 0.0003 | 62.51 | 0.46 | 19.761 | 31.17 | 0.05 | 0.089999 | 0.44 |  | 103.97 | 109.3
2001-10-14 | 6.33 | 0.00755 | 0 | 76.255 | 0.365 | 19.5489 | 31.17 | 0.05 | 0.089997 | 0.43999 |  | 134.34 | 191.8
2001-10-15 | 8.16 | 0.0077 | 0 | 57.08 | 0.325 | 19.1188 | 31.17 | 0.05 | 0.08 | 0.45 |  | 106.37 | 94.24
2001-10-16 | 10.57 | 0.0076 | 0 | 69.035 | 0.153 | 18.9569 | 31.17 | 0.05 | 0.070003 | 0.46002 |  | 89.55 | 132.6
2001-10-17 | 8.885 | 0.01105 | 0 | 58.2 | 0.22 | 18.9959 | 31.17 | 0.05 | 0.08 | 0.41 |  | 80.02 | 93.24
2001-10-18 | 10.795 | 0.0102 | 0 | 54.435 | 0.27 | 18.9519 | 31.17 | 0.05 | 0.079998 | 0.36999 |  | 89.24 | 79.16
2001-10-19 | 9.675 | 0.01245 | 0 | 71.74 | 0.16 | 18.7819 | 31.17 | 0.05 | 0.079999 | 0.42 |  | 75.84 | 102.15
2001-10-20 | 8.72 | 0.0054 | 0 | 57.605 | 0.13 | 19.0329 | 31.17 | 0.05 | 0.080002 | 0.43001 |  | 116.02 | 220.13
2001-10-21 | 14.305 | 0.0087 | 0 | 46.445 | 0.135 | 19.061 | 31.17 | 0.05 | 0.080002 | 0.44001 |  | 102.48 | 141.36
2001-10-22 | 8.365 | 0.004 | 0 | 73.71 | 0.165 | 19.3719 | 31.17 | 0.05 | 0.069999 | 0.44999 |  | 96.72 | 106.98
2001-10-23 | 9.015 | 0.00605 | 0 | 62.255 | 0.105 | 19.507 | 31.17 | 0.05 | 0.070003 | 0.45002 |  | 125.38 | 146.37
2001-10-24 | 8.685 | 0.0033 | 0 | 73.215 | 0.22 | 19.554 | 31.17 | 0.05 | 0.089996 | 0.46998 |  | 101.64 | 108.79
2001-10-25 | 7.03 | 0.0039 | 0 | 49.795 | 0.2 | 19.666 | 20.85 | 0.04 | 0.089998 | 0.43999 |  | 125.72 | 80.5
2001-10-26 | 12.1 | 0.0082 | 0 | 47.045 | 0.255 | 19.7049 |  |  | 0.089999 | 0.42999 |  | 96.95 | 94
2001-10-27 | 11.835 | 0.00675 | 0 | 48.04 | 0.265 | 19.641 |  |  | 0.089999 | 0.43999 |  | 108.24 | 97.32
2001-10-28 | 8.145 | 0.0032 | 0 | 54.4 | 0.235 | 19.521 |  |  | 0.079994 | 0.60996 |  | 94.71 | 105.92
2001-10-29 | 5.97 | 0.0069 | 0 | 51.755 | 0.245 | 19.3429 | 29.9 | 0.02 | 0.089964 | 0.33986 |  | 100.42 | 117.52
2001-10-30 | 5.83 | 0.0078 | 0 | 56.275 | 0.225 | 19.3019 | 17.3 | 0.03 | 0.079997 | 0.33999 |  | 91.65 | 114.89
2001-10-31 | 8.6 | 0.01075 | 0 | 51.23 | 0.245 | 19.1169 | 17.3165 | 0.03 | 0.079995 | 0.34998 |  | 114.69 | 123.15
2001-11-01 | 5.42 | 0.01105 | 0 | 51.675 | 0.2 | 19.3369 | 35.68 | 0.04 | 0.090006 | 0.32002 |  | 115.96 | 120.47
2001-11-02 | 9.32 | 0.00875 | 0 | 65.76 | 0.265 | 19.5329 | 35.68 | 0.04 | 0.079999 | 0.33 |  | 111.29 | 123.49
2001-11-03 | 13.07 | 0.0077 | 0 | 52.565 | 0.54 | 19.5929 | 35.68 | 0.04 | 0.20001 | 0.63002 |  | 100.04 | 105.18
2001-11-04 | 4.39 | 0.01045 | 0 | 65.515 | 0.385 | 19.5879 | 35.68 | 0.04 | 0.080003 | 0.45002 |  | 93.9 | 198.95
2001-11-05 | 8.735 | 0.00685 | 0 | 56.35 | 0.38 | 19.6992 | 35.68 | 0.04 | 0.080001 | 0.45001 |  | 98.66 | 108.96
2001-11-06 | 6.375 | 0.00525 | 0 | 51.51 | 0.205 | 19.677 |  |  | 0.030003 | 0.49005 |  | 92.33 | 111.23
2001-11-07 | 8.405 | 0.00725 | 0 | 46.66 | 0.265 | 19.683 |  |  | 0.030003 | 0.49005 |  | 95.66 | 99.77
2001-11-08 | 10.45 | 0.0064 | 0 | 48.19 | 0.285 | 17.1276 |  |  | 0.08 | 0.46 |  | 93.43 | 121.04
2001-11-09 | 11.805 | 0.0059 | 0 | 47.515 | 0.32 | 19.718 |  |  | 0.080002 | 0.40001 |  | 98.78 | 116.17
2001-11-10 | 10.58 | 0.00605 | 0 | 39.75 | 0.375 | 19.926 |  |  | 0.080003 | 0.36001 |  | 80.78 | 94.28
2001-11-11 | 11.275 | 0.00525 | 0 | 52.765 | 0.33 | 20.012 |  |  | 0.079999 | 0.42999 |  | 73.24 | 90.58
2001-11-12 | 7.87 | 0.01005 | 0 | 52.08 | 0.475 | 19.854 | 30.21 | 0.04 | 0.07 | 0.36 |  | 98.97 | 99.59
2001-11-13 | 3.455 | 0.00315 | 0 | 53.755 | 0.11 | 19.717 |  |  | 0.079997 | 0.37999 |  | 74.25 | 116.37
2001-11-14 | 4.015 | 0.00705 | 0 | 63.5 | 0.195 | 19.703 | 30.21 | 0.04 | 0.080003 | 0.39002 |  | 93.9 | 73.96
2001-11-15 | 5.47 | 0.0061 | 0 | 37.96 | 0.11 | 19.832 | 30.17 | 0.04 | 0.09 | 0.42 |  | 94.6 | 84.79
2001-11-16 | 4.51 | 0.00525 | 0 | 48.16 | 0.125 | 19.8761 | 28.59 | 0.03 | 0.080002 | 0.29001 |  | 99.29 | 87.33
2001-11-17 | 8.11 | 0.00505 | 0 | 58.37 | 0.095 | 19.842 |  |  | 0.44 | 0.06 |  | 101.2 | 97.76
2001-11-18 | 6.325 | 0.00745 | 0 | 57.775 | 0.065 | 19.873 |  |  | 0.2 | 0.08 |  | 98.46 | 118.87
2001-11-19 | 5.23 | 0.0032 | 0 | 43.765 | 0.145 | 20.071 | 28.67 | 0.04 | 0.079998 | 0.27999 |  | 94.22 | 85.57
2001-11-20 | 5.9 | 0.0007 | 0 | 44.055 | 0.14 | 20.456 | 32.64 | 0.02 | 0.069999 | 0.29 |  | 97.86 | 90.24
2001-11-21 | 5.425 | 0.00055 | 0 | 45.58 | 0.195 | 20.238 | 33.16 | 0.02 | 0.089992 | 0.46996 |  | 114.09 | 101.29
2001-11-22 | 6.855 | 0.00055 | 0 | 37.29 | 0.275 | 20.117 | 31.61 | 0.02 | 0.089997 | 0.46998 |  | 101.97 | 97.21
2001-11-23 | 8.16 | 0.00055 | 0 | 57.62 | 0.095 | 20.02 | 42.05 | 0.03 | 0.079996 | 0.41998 |  | 88.4 | 87.86
2001-11-24 | 7.345 | 0.0009 | 0 | 31.14 | 0.125 | 19.954 | 33.52 | 0.03 | 0.089996 | 0.32999 |  | 85.31 | 86.12
2001-11-25 | 2.315 | 0.00205 | 0 | 38.51 | 0.065 | 19.917 | 16.76 | 0.040008 | 0.079997 | 0.34999 |  | 72.14 | 78.75
2001-11-26 | 8.76 | 0.00065 | 0 | 48.17 | 0.085 | 19.765 | 16.01 | 0.05 | 0.079995 | 0.35998 |  | 77.81 | 94.67
2001-11-27 | 6.77 | 0.00515 | 0 | 54.05 | 0.055 | 19.79 | 16.01 | 0.05 | 0.09 | 0.47 |  | 86.01 | 229.75
2001-11-28 | 6.655 | 0.006 | 0 | 62.19 | 0.185 | 19.885 |  |  | 0.04 | 0.51 |  | 107.18 | 113.68
2001-11-29 | 6.925 | 0.0058 | 0 | 61.305 | 0.39 | 19.832 |  |  | 0.08 | 0.46 |  | 88.73 | 99.84
2001-11-30 | 7.775 | 0.006 | 0 | 46.805 | 0.295 | 19.912 |  |  | 0.08 | 0.37 |  | 92.12 | 98.64
2001-12-01 | 5.66 | 0.00625 | 0 | 62.635 | 0.36 | 20.187 |  |  | 0.1 | 0.41 |  | 105.49 | 181.78
2001-12-02 | 5.105 | 0.00745 | 0 | 56.73 | 0.505 | 20.367 |  |  | 0.090001 | 0.44001 |  | 98.96 | 105.67
2001-12-03 | 5.935 | 0.0071 | 0 | 57.87 | 0.44 | 20.386 |  |  | 0.086301 | 0.43 |  | 103.6 | 154.45
2001-12-04 | 7.075 | 0.0067 | 0 | 56.78 | 0.175 | 20.081 |  |  | 0.049999 | 0.46999 |  | 102.45 | 92.77
2001-12-05 | 9.135 | 0.00685 | 0 | 49.485 | 0.09 | 19.834 |  |  | 0.080003 | 0.44002 |  | 99.27 | 102.35
2001-12-06 | 6.67 | 0.006 | 0 | 46.975 | 0.17 | 19.768 |  |  | 0.079997 | 0.33999 |  | 100.9 | 106.2
2001-12-07 | 6.02 | 0.0035 | 0 | 72.38 | 0.15 | 19.718 |  |  | 0.079987 | 0.39994 |  | 98.42 | 82.59
2001-12-08 | 7.04 | 0.00285 | 0 | 58.33 | 0.125 | 19.736 |  |  | 0.080002 | 0.34001 |  | 102.3 | 99.6
2001-12-09 | 7.405 | 0.0015 | 0 | 60.595 | 0.105 | 19.719 |  |  | 0.080002 | 0.46001 |  | 110.45 | 109.36
2001-12-10 | 6.34 | 0.0027 | 0 | 48.695 | 0.175 | 19.682 | 27.3 | 0.03 | 0.09 | 0.44 |  | 108.54 | 9438
2001-12-11 | 5.89 | 0.00265 | 0 | 43.245 | 0.235 | 19.747 | 27.17 | 0.04 | 0.08 | 0.46 |  | 118.54 | 127.58
2001-12-12 | 7.16 | 0.0029 | 0 | 49.06 | 0.26 | 19.836 | 27.1889 | 0.03 | 0.079996 | 0.45998 |  | 110.35 | 119.27
2001-12-13 | 7.185 | 0.0053 | 0 | 45.645 | 0.075 | 19.906 |  |  | 0.080004 | 0.46002 |  | 108.72 | 120.05
2001-12-14 | 5.11 | 0.0064 | 0 | 67.36 | 0.09 | 19.864 |  |  | 0.079998 | 0.45999 |  | 90.25 | 89.77
2001-12-15 | 5.965 | 0.00505 | 0 | 45.875 | 0.055 | 19.8112 |  |  | 0.059994 | 0.48995 |  | 81.92 | 95.17
2001-12-16 | 7.74 | 0.00575 | 0 | 49.55 | 0.07 | 19.755 | 38.25 | 0.04 | 0.079998 | 0.46999 |  | 91.65 | 100.27
2001-12-17 | 4.095 | 0.0054 | 0 | 51.385 | 0.03 | 19.696 |  |  | 0.089994 | 0.37997 |  | 103.84 | 92.37
2001-12-18 | 7.23 | 0.0046 | 0 | 47.17 | 0.055 | 19.6529 |  |  | 0.089997 | 0.43999 |  | 118.57 | 124.63
2001-12-19 | 15.77 | 0.0045 | 0 | 57.205 | 0.1 | 6.5286 |  |  | 0.079995 | 0.46997 |  | 110.37 | 122.79
2001-12-20 | 7.6 | 0.00655 | 0 | 57.62 | 0.035 | 19.4419 |  |  | 0.079998 | 0.44999 |  | 100.12 | 121.39
2001-12-21 | 5.495 | 0.0049 | 0 | 55.855 | 0.07 | 19.4169 |  |  | 0.08 | 0.46 |  | 107.34 | 115.03
2001-12-22 | 5.015 | 0.00485 | 0 | 39.435 | 0.065 | 19.582 |  |  | 0.080151 | 0.46087 |  | 98.47 | 105.31
2001-12-23 | 3.535 | 0.0057 | 0 | 138.665 | 0.035 | 19.496 |  |  | 0.08 | 0.45 |  | 95.12 | 99.86
2001-12-24 | 5.485 | 0.004 | 0 | 43.165 | 0.125 | 19.351 |  |  | 0.069998 | 0.45999 |  | 103.67 | 114.27
2001-12-25 | 11.285 | 0.00325 | 0 | 38.5 | 0.125 | 19.512 | 26.69 | 0.03 | 0.049998 | 0.49998 |  | 81.98 | 89.41
2001-12-26 | 4.045 | 0.00445 | 0 | 47.525 | 0.34 | 19.4919 |  |  | 0.039999 | 0.48998 |  | 88.34 | 82.82
2001-12-27 | 6.06 | 0.00405 | 0 | 37.765 | 0.165 | 19.595 |  |  | 0.029999 | 0.50998 |  | 73.94 | 81.69
2001-12-28 | 6.635 | 0.0052 | 0 | 40.95 | 0.06 | 19.6254 |  |  | 0.069997 | 0.46998 |  | 88.25 | 74.38
2001-12-29 | 8.915 | 0.0022 | 0 | 37.285 | 0.08 | 19.635 |  |  | 0.079996 | 0.31999 |  | 0.08 | 109.24
2001-12-30 | 10.92 | 0.00205 | 0 | 35.445 | 0.18 | 19.66 |  |  | 0.070002 | 0.52002 |  | 100.24 | 77.47
2001-12-31 | 9.535 | 0.0066 | 0 | 44.69 | 0.055 | 19.7039 | 34.54 | 0.03 | 0.080002 | 0.31001 |  | 120.24 | 92.48
2002-01-01 | 5.925 | 0.0026 | 0 | 49.755 | 0.06 | 19.67 | 28.12 | 0.03 | 0.080003 | 0.29001 |  | 106.48 | 79.85
2002-01-02 | 3.445 | 0.0026 | 0 | 33.93 | 0.195 | 19.702 | 34.71 | 0.03 | 0.080002 | 0.42001 |  | 75.52 | 94.75
2002-01-03 | 2.635 | 0.0059 | 0 | 32.46 | 0.05 | 19.652 | 33.94 | 0.03 | 0.090004 | 0.33001 |  | 79.38 | 91.27
2002-01-04 | 2.275 | 0.0053 | 0 | 50.13 | 0.235 | 19.646 | 29.39 | 0.03 | 0.080003 | 0.45002 |  | 85.26 | 100.74
2002-01-05 | 3.535 | 0.0062 | 0 | 39.065 | 0.045 | 19.627 | 37.26 | 0.02 | 0.079997 | 0.42998 |  | 93.37 | 92.65
2002-01-06 | 2.085 | 0.00285 | 0 | 45.93 | 0.115 | 19.621 |  |  | 0.08 | 0.1 |  | 96.22 | 100.17
2002-01-07 | 5.88 | 0.005 | 0 | 36.665 | 0.23 | 19.601 |  |  | 0.09 | 0.08 |  | 108.2 | 105.06
2002-01-08 | 7.27 | 0.00305 | 0 | 49.18 | 0.17 | 19.577 |  |  | 0.17999 | 0.27998 |  | 101.3 | 105.2
2002-01-09 | 9.505 | 0.00525 | 0 | 44.08 | 0.38 | 19.592 |  |  | 0.090001 | 0.43001 |  | 100.15 | 103.21
2002-01-10 | 4.095 | 0.0053 | 0 | 39.245 | 0.115 | 19.571 | 34.97 | 0.03 | 0.039999 | 0.50999 |  | 82.37 | 76.41
2002-01-11 | 3.19 | 0.00615 | 0 | 40.695 | 0.185 | 19.541 | 33.5 | 0.03 | 0.089995 | 0.26998 |  | 89.44 | 95.37
2002-01-12 | 3.73 | 0 | 0 | 55.85 | 0.515 | 19.635 | 35.93 | 0.03 | 0.12 | 0.24999 |  | 93.18 | 97.65
2002-01-13 | 6.435 | 0.0079 | 0 | 48.855 | 0.625 | 19.71 |  |  | 0.079999 | 0.47 |  | 93.12 | 96.99
2002-01-14 | 5.12 | 0.0065 | 0 | 47.35 | 0.37 | 19.802 |  |  | 0.07 | 0.47 |  | 92.85 | 279.08
2002-01-15 | 13.405 | 0.0065 | 0 | 64.745 | 0.645 | 19.771 |  |  | 0.09 | 0.42 |  | 130.61 | 117.68
2002-01-16 | 6.91 | 0.00655 | 0 | 67.04 | 0.35 | 19.782 |  |  | 0.06 | 0.34 |  | 101.6 | 134.64
2002-01-17 | 9.36 | 0.0032 | 0 | 66.51 | 0.375 | 19.698 |  |  | 0.16 | 0.36 |  | 113.1 | 131.43
2002-01-18 | 6.075 | 0.00795 | 0 | 72.41 | 0.17 | 19.792 |  |  | 0.04 | 0.47 |  | 101.54 | 128.09
2002-01-19 | 6.04 | 0.00625 | 0 | 46.56 | 0.15 | 19.802 |  |  | 0.04 | 0.5 |  | 181.1 | 121.32
2002-01-20 | 15.915 | 0.00575 | 0 | 72.14 | 0.04 | 19.682 |  |  | 0.080003 | 0.34001 |  | 96.06 | 103.72
2002-01-21 | 3.49 | 0.0066 | 0 | 58.42 | 0.165 | 19.5879 |  |  | 0.070002 | 0.36001 |  | 77.21 | 93.62
2002-01-22 | 2.27 | 0.00475 | 0 | 37.29 | 0.07 | 19.526 |  |  | 0.069997 | 0.46998 |  | 85.4 | 97.85
2002-01-23 | 3.04 | 0.0052 | 0 | 37.395 | 0.325 | 19.567 |  |  | 0.080003 | 0.38001 |  | 100.48 | 79.26
2002-01-24 | 7.12 | 0.00535 | 0 | 43.87 | 0.15 | 19.657 |  |  | 0.090001 | 0.39 |  | 114.36 | 94.75
2002-01-25 | 2.625 | 0.006 | 0 | 48.715 | 0.16 | 19.4789 |  |  | 0.089997 | 0.42999 |  | 88.74 | 94.25
2002-01-26 | 3.775 | 0.00825 | 0 | 50.845 | 0.33 | 19.3879 |  |  | 0.090004 | 0.36001 |  | 126.28 | 129.95
2002-01-27 | 7.39 | 0.0065 | 0 | 52.32 | 0.35 | 19.4919 |  |  | 0.089999 | 0.35 |  | 86.02 | 91.36
2002-01-28 | 8.42 | 0.00675 | 0 | 56.38 | 0.59 | 19.4739 |  |  | 0.45 | 0.090001 |  | 98.72 | 115.25
2002-01-29 | 7.065 | 0.00985 | 0 | 54.345 | 0.615 | 19.4229 |  |  | 0.10007 | 0.030021 |  | 100.59 | 112.06
2002-01-30 | 6 | 0.0056 | 0 | 59.135 | 0.48 | 19.4069 |  |  | 0.12 | 0.49999 |  | 91.73 | 104.68
2002-01-31 | 15.32 | 0.0054 | 0 | 59.04 | 0.14 | 22.0622 |  |  | 0.11 | 0.48 |  | 106.99 | 124.31
2002-02-01 | 4.395 | 0.00405 | 0 | 47.4 | 0.245 | 22.725 |  |  | 0.18996 | 0.4199 |  | 94.37 | 109.48
2002-02-02 | 6.1 | 0.00315 | 0 | 48.495 | 0.35 | 21.3421 |  |  | 0.079996 | 0.30998 |  | 96.44 | 90.53
2002-02-03 | 4.695 | 0.0024 | 0 | 42.13 | 0.14 | 18.9828 |  |  | 0.14 | 0.17 |  | 98.51 | 102.43
2002-02-04 | 6.13 | 0.0032 | 0 | 47.5 | 0.265 | 19.5017 | 22.02 | 0.27 | 0.039998 | 0.38998 |  | 97.11 | 90.13
2002-02-05 | 4.335 | 0.0006 | 0 | 50.43 | 0.495 | 19.7598 |  |  | 0.08 | 0.39 |  | 74.6 | 79.38
2002-02-06 | 4.775 | 0 | 0 | 50.205 | 0.12 | 19.55 |  |  | 0.050004 | 0.39003 |  | 82.67 | 78.32
2002-02-07 | 4.56 | 0.00525 | 0 | 307.55 | 0.145 | 19.5929 |  |  | 0.06 | 0.51 |  | 115.26 | 62.71
2002-02-08 | 7.605 | 0.0165 | 0 | 52.145 | 0.31 | 19.73 |  |  | 0.089964 | 0.45982 |  | 112.2 | 293.86
2002-02-09 | 6.01 | 0.00315 | 0 | 41.225 | 0.345 | 19.668 |  |  | 0.13 | 0.34 |  | 122.36 | 186.41
2002-02-10 | 13.4 | 0.00315 | 0 | 47.25 | 0.17 | 19.672 |  |  | 0.13 | 0.34 |  | 122.36 | 186.41
2002-02-11 | 13.935 | 0.005 | 0 | 35.6 | 0.17 | 19.751 | 19.84 | 0.14 | 0.06 | 0.49 |  | 115.43 | 120.47
2002-02-12 | 8.975 | 0.00505 | 0 | 59.12 | 0.165 | 19.837 | 24.48 | 0.05 | 0.03 | 0.53 |  | 91.18 | 100.08
2002-02-13 | 7.61 | 0.00495 | 0 | 61.155 | 0.19 | 19.726 | 24.48 | 0.05 | 0.090003 | 0.38001 |  | 101.38 | 107.9
2002-02-14 | 9.885 | 0.0062 | 0 | 66.46 | 0.225 | 19.751 | 24.48 | 0.05 | 0.089998 | 0.37999 |  | 108.81 | 110.69
2002-02-15 | 14.03 | 0.005 | 0 | 72.58 | 0.26 | 20.3927 | 24.48 | 0.05 | 0.090003 | 0.38001 |  | 100.26 | 99.45
2002-02-16 | 14.825 | 0.0053 | 0 | 57.56 | 0.22 | 19.4778 | 24.48 | 0.05 | 0.090001 | 0.37 |  | 79.43 | 99.45
2002-02-17 | 7.955 | 0.00545 | 0 | 71.42 | 0.225 | 19.4219 | 24.48 | 0.05 | 0.09 | 0.38 |  | 79.59 | 105.2
2002-02-18 | 7.11 | 0.0041 | 0 | 58.01 | 0.195 | 19.3169 |  | 0.05 | 0.090004 | 0.36002 |  | 92.17 | 111.24
2002-02-19 | 15.47 | 0.0132 | 0 | 31.485 | 0.15 | 19.3948 | 24.48 | 0.05 | 0.42002 | 0.080003 |  | 73.8 | 86.29
2002-02-20 | 23.645 | 0.0064 | 0 | 44.255 | 0.085 | 19.4319 | 24.48 | 0.05 | 0.39998 | 0.15999 |  | 77.89 | 197.86
2002-02-21 | 19.485 | 0.01155 | 0 | 54.695 | 0.055 | 19.4229 | 24.48 | 0.05 | 0.40997 | 0.14999 |  | 80.65 | 92.28
2002-02-22 | 15.405 | 0.0028 | 0 | 51.23 | 0.23 | 19.43 |  |  | 0.090004 | 0.46002 |  | 84.39 | 88.02
2002-02-23 | 8.93 | 0.0057 | 0 | 41.32 | 0.325 | 19.476 |  |  | 0.09 | 0.45 |  | 85.17 | 102.92
2002-02-24 | 10.4 | 0.00625 | 0 | 49.185 | 0.205 | 19.441 |  |  | 0.089996 | 0.45998 |  | 85.25 | 93.02
2002-02-25 | 3.765 | 0.0027 | 0 | 46.525 | 0.15 | 19.385 |  |  | 0.11 | 0.38 |  | 89.61 | 94.73
2002-02-26 | 15.09 | 0.0061 | 0 | 52.485 | 0.15 | 19.3629 |  |  | 0.069997 | 0.38998 |  | 82.14 | 99.63
2002-02-27 | 10.245 | 0.0053 | 0 | 30.74 | 0.11 | 19.366 | 31.61 | 0.03 | 0.049995 | 0.49995 |  | 72.47 | 94.32
2002-02-28 | 7.68 | 0.0057 | 0 | 52.575 | 0.13 | 19.3769 | 30.84 | 0.03 | 0.029999 | 0.51999 |  | 85.46 | 97.14
2002-03-01 | 7.005 | 0.0071 | 0 | 54.45 | 0.135 | 19.41 | 30.84 | 0.03 | 0.060002 | 0.51001 |  | 84.92 | 97.65
2002-03-02 | 8.8 | 0.0122 | 0 | 48.885 | 0.155 | 19.4789 | 30.84 | 0.03 | 0.049996 | 0.75993 |  | 90.57 | 99.73
2002-03-03 | 9.89 | 0.00555 | 0.00025 | 52.17 | 0.045 | 19.4479 | 30.84 | 0.03 | 0.049999 | 0.50999 |  | 99.81 | 106.42
2002-03-04 | 10.07 | 0.0049 | 0 | 67.18 | 0.055 | 19.4119 | 30.84 | 0.03 | 0.050007 | 0.57008 |  | 96.98 | 101.34
2002-03-05 | 8 | 0.00515 | 0 | 66.175 | 0.07 | 19.4369 | 30.84 | 0.03 | 0.090004 | 0.45002 |  | 105.62 | 114.21
2002-03-06 | 15.39 | 0.0051 | 0 | 75.145 | 0.225 | 19.3869 | 30.84 | 0.03 | 0.04 | 0.51 |  | 84.95 | 100.82
2002-03-07 | 17.37 | 0.00485 | 0 | 67.335 | 0.055 | 19.3929 | 30.84 | 0.03 | 0.05 | 0.41 |  | 97.79 | 86.66
2002-03-08 | 5.14 | 0.00445 | 0 | 69.075 | 0.27 | 19.4086 | 30.84 | 0.03 | 0.07 | 0.6 |  | 97.29 | 99.77
2002-03-09 | 13.235 | 0.0046 | 0 | 57.48 | 0.145 | 19.396 | 30.84 | 0.03 | 0.090022 | 0.33008 |  | 98.11 | 95.69
2002-03-10 | 14.285 | 0.0078 | 0 | 68.375 | 0.05 | 18.8155 | 30.84 | 0.03 | 0.090004 | 0.28001 |  | 92.6 | 99.31
2002-03-11 | 9.665 | 0.0058 | 0 | 59.005 | 0.06 | 19.431 | 30.84 | 0.03 | 0.080003 | 0.38001 |  | 99.72 | 95.31
2002-03-12 | 6.965 | 0.00425 | 0 | 70.25 | 0.075 | 19.4081 | 30.84 | 0.03 | 0.02 | 0.42 |  | 89.43 | 114.59
2002-03-13 | 6.53 | 0 | 0 | 70.01 | 0.15 | 19.226 | 30.84 | 0.03 | 0.020004 | 0.37007 |  | 79.68 | 94.27
2002-03-14 | 10.985 | 0.0017 | 0 | 82.065 | 0.18 | 19.2569 | 30.84 | 0.03 | 0.02 | 0.42 |  | 140.27 | 104.95
2002-03-15 | 9.515 | 0.00385 | 0 | 71.325 | 0.215 | 19.2619 | 30.84 | 0.03 | 0.05 | 0.52 |  | 123.84 | 180.94
2002-03-16 | 8.87 | 0.00355 | 0 | 62.31 | 0.125 | 19.336 |  |  | 0.05 | 0.5 |  | 91.56 | 102.37
2002-03-17 | 16.34 | 0.0041 | 0 | 56.53 | 0.14 | 19.306 |  |  | 0.05 | 0.5 |  | 98.9 | 86.64
2002-03-18 | 11.015 | 0.00485 | 0 | 53.34 | 0.14 | 19.2519 |  |  | 0.09 | 0.45 |  | 104.73 | 112.25
2002-03-19 | 16.07 | 0.0047 | 0 | 57.75 | 0.245 | 19.241 |  |  | 0.079999 | 0.46999 |  | 115.38 | 124.9
2002-03-20 | 22.345 | 0.00475 | 0 | 49.53 | 0.115 | 19.226 |  |  | 0.080002 | 0.44001 |  | 120.39 | 131.85
2002-03-21 | 22.345 | 0.00475 | 0 | 49.53 | 0.115 | 19.226 |  |  | 0.080002 | 0.44001 |  | 120.39 | 131.85
2002-03-22 | 9.955 | 0.00515 | 0 | 55.06 | 0.44 | 19.236 |  |  | 0.05 | 0.48 |  | 95.67 | 100.79
2002-03-23 | 18.825 | 0.0079 | 0 | 64.53 | 0.07 | 19.2469 |  |  | 0.079994 | 0.46996 |  | 97.77 | 100.12
2002-03-24 | 16.355 | 0.0086 | 0 | 52.595 | 0.1 | 19.2789 | 33.79 | 0.03 | 0.059993 | 0.49995 |  | 80.61 | 104.85
2002-03-25 | 15.3 | 0.0042 | 0 | 54.275 | 0.155 | 19.305 | 33.88 | 0.029994 | 0.050007 | 0.49007 |  | 87.69 | 101.43
2002-03-26 | 16.305 | 0.00405 | 0 | 53.495 | 0.11 | 19.306 |  |  | 0.049997 | 0.50997 |  | 89.41 | 102.39
2002-03-27 | 18.85 | 0.00395 | 0 | 75.59 | 0.07 | 19.256 |  |  | 0.05 | 0.5 |  | 100.34 | 147.91
2002-03-28 | 17.935 | 0.0038 | 0 | 91.255 | 0.075 | 19.35 |  |  | 0.05 | 0.49 |  | 144.71 | 139.27
2002-03-29 | 14.635 | 0.00705 | 0 | 83.505 | 0.11 | 19.481 | 35.0996 | 0.03 | 0.05 | 0.49 |  | 102.78 | 144.02
2002-03-30 | 4.605 | 0.0057 | 0 | 61.81 | 0.17 | 20.3176 |  |  | 0.05 | 0.51 |  | 83.52 | 134.31
2002-03-31 | 6.865 | 0.004 | 0 | 49.2 | 0.385 | 19.531 |  |  | 0.05 | 0.49 |  | 81.35 | 147.62
2002-04-01 | 7.67 | 0.00495 | 0 | 50.26 | 0.205 | 19.586 |  |  | 0.04 | 0.49 |  | 106.77 | 118.59
2002-04-02 | 14.31 | 0.00425 | 0 | 57.426 | 0.175 | 19.595 |  |  | 0.090001 | 0.3 |  | 140.25 | 98.24
2002-04-03 | 14.785 | 0.004 | 0 | 63.52 | 0.23 | 19.54 |  |  | 0.1 | 0.39002 |  | 110.25 | 97.43
2002-04-04 | 8.11 | 0.00395 | 0 | 87.245 | 0.265 | 19.51 |  |  | 0.08 | 0.22 |  | 89.66 | 94.37
2002-04-05 | 7.465 | 0.0039 | 0 | 77.75 | 0.26 | 19.49 |  |  | 0.089997 | 0.44998 |  | 102.44 | 92.79
2002-04-06 | 11.065 | 0.0033 | 0 | 69.575 | 0.31 | 0.86358 |  |  | 0.090001 | 0.44001 |  | 102.48 | 94.26
2002-04-07 | 10.85 | 0.00175 | 0 | 55.925 | 0.155 | 19.435 |  |  | 0.079998 | 0.35999 |  | 100.24 | 121.75
2002-04-08 | 7.08 | 0.00485 | 0 | 71.83 | 0.19 | 19.475 |  |  | 0.079998 | 0.29999 |  | 92.18 | 142.48
2002-04-09 | 2.455 | 0.0028 | 0 | 57.295 | 0.24 | 19.529 |  |  | 0.079999 | 0.3 |  | 90.89 | 111.63
2002-04-10 | 6.84 | 0.0018 | 0 | 64.91 | 0.115 | 19.4531 |  |  | 0.080001 | 0.31 |  | 94.87 | 106.72
2002-04-11 | 4.58 | 0.0043 | 0 | 75.545 | 0.135 | 19.56 |  |  | 0.089997 | 0.29999 |  | 107.72 | 117.84
2002-04-12 | 3.56 | 0.00735 | 0 | 49.385 | 0.115 | 19.5095 |  |  | 0.080002 | 0.41001 |  | 100.39 | 112.11
2002-04-13 | 6.19 | 0.01125 | 0 | 51.335 | 0.155 | 19.4569 |  |  | 0.42998 | 0.099996 |  | 104.66 | 163.83
2002-04-14 | 3.835 | 0.00635 | 0 | 76.62 | 0.155 | 19.547 |  |  | 0.079996 | 0.44998 |  | 101.72 | 136.51
2002-04-15 | 4.37 | 0.0233 | 0 | 74.995 | 0.13 | 19.4838 |  |  | 0.090002 | 0.47001 |  | 104.25 | 113.82
2002-04-16 | 3.49 | 0.00425 | 0 | 71.055 | 0.065 | 19.511 |  |  | 0.05 | 0.6 |  | 97.82 | 109.22
2002-04-17 | 6.515 | 0.0042 | 0 | 61.37 | 0.105 | 19.531 |  |  | 0.039995 | 0.50994 |  | 93.19 | 107.37
2002-04-18 | 6.035 | 0.0019 | 0 | 71.485 | 0.095 | 19.533 |  |  | 0.001 | 0.52002 |  | 96.15 | 114.82
2002-04-19 | 14.215 | 0.002 | 0 | 47.8885 | 0.155 | 19.51 |  |  | 0.32 | 0.1 |  | 84.48 | 121.97
2002-04-20 | 7.51 | 0.00415 | 0 | 78.68 | 0.135 | 19.51 |  |  | 0.05 | 0.49 |  | 101.54 | 118.47
2002-04-21 | 5.655 | 0.00395 | 0 | 79.65 | 0.19 | 19.465 |  |  | 0.09 | 0.43 |  | 112.17 | 183.08
2002-04-22 | 5 | 0.004 | 0 | 88.52 | 0.215 | 19.476 |  |  | 0.04 | 0.49 |  | 118.41 | 134.29
2002-04-23 | 2.81 | 0.0039 | 0 | 77.08 | 0.2 | 19.459 |  |  | 0.05 | 0.47 |  | 154.03 | 143.91
2002-04-24 | 2.52 | 0.00235 | 0 | 77.11 | 0.175 | 19.45 | 16.79 | 0.04 | 0.05004 | 0.41033 |  | 131.71 | 121.56
2002-04-25 | 6.34 | 0.00385 | 0 | 88.79 | 0.145 | 19.4567 |  |  | 0.05 | 0.43 |  | 134.21 | 114.65
2002-04-26 | 6.06 | 0.00355 | 0 | 77.515 | 0.15 | 19.44 |  |  | 0.04 | 0.35 |  | 102.42 | 99.79
2002-04-27 | 6.77 | 0.00355 | 0 | 57.15 | 0.105 | 19.469 |  |  | 0.34 | 0.04 |  | 114.78 | 89.27
2002-04-28 | 5.765 | 0.004 | 0 | 54.885 | 0.35 | 19.549 |  |  | 0.090004 | 0.30001 |  | 113.26 | 104.58
2002-04-29 | 5.095 | 0.00315 | 0 | 80.44 | 0.12 | 19.425 |  |  | 0.079997 | 0.34999 |  | 95.78 | 89.24
2002-04-30 | 5.64 | 0.00195 | 0 | 59.145 | 0.045 | 19.49 | 34.89 | 0.04999 | 0.090002 | 0.34001 |  | 140.25 | 102.9
2002-05-01 | 3.005 | 0.00305 | 0 | 61.61 | 0.1 | 19.4929 |  |  | 0.079996 | 0.26999 |  | 126.9 | 212.25
2002-05-02 | 3.58 | 0.0018 | 0 | 74.52 | 0.105 | 19.9041 |  |  | 0.07 | 0.32 |  | 101.2 | 134.31
2002-05-03 | 2.54 | 0.00195 | 0 | 68.17 | 0.01 | 19.561 |  |  | 0.080003 | 0.43001 |  | 128.23 | 191.67
2002-05-04 | 8.045 | 0.00185 | 0 | 68.91 | 0.04 | 19.646 |  |  | 0.069999 | 0.34999 |  | 101.23 | 98.65
2002-05-05 | 10.055 | 0.002 | 0 | 64.805 | 0.115 | 19.717 |  |  | 0.089999 | 0.3 |  | 124.63 | 178.89
2002-05-06 | 7.425 | 0.00255 | 0 | 40.985 | 0.02 | 19.64 | 33.7 | 0.05 | 0.079997 | 0.30999 |  | 113.26 | 126.44
2002-05-07 | 6.745 | 0.0011 | 0 | 67.715 | 0.015 | 19.774 | 32.9 | 0.05 | 0.080002 | 0.28001 |  | 109.84 | 118.62
2002-05-08 | 1.705 | 0 | 0 | 85.73 | 0.385 | 19.781 |  |  | 0.04 | 0.48 |  | 103.37 | 118.92
2002-05-09 | 3.65 | 0 | 0 | 63.07 | 0.115 | 19.754 |  |  | 0.049998 | 0.45998 |  | 104.93 | 117.92
2002-05-10 | 2.89 | 0.00115 | 0 | 69.395 | 0.13 | 19.81 |  |  | 0.069994 | 0.38996 |  | 106.72 | 119.93
2002-05-11 | 3.46 | 0 | 0 | 53.83 | 0.13 | 19.69 |  |  | 0.15998 | 0.43995 |  | 100.48 | 109.25
2002-05-12 | 8.64 | 0.0011 | 0 | 75.645 | 0.08 | 19.595 |  |  | 0.12 | 0.38999 |  | 105.17 | 118.35
2002-05-13 | 8.71 | 0.00125 | 0 | 69.815 | 0.105 | 19.44 |  |  | 0.15991 | 0.27984 |  | 97.28 | 103.19
2002-05-14 | 4.1 | 0.0026 | 0 | 69.22 | 0.075 | 19.32 |  |  | 0.02 | 0.42 |  | 103.35 | 136.25
2002-05-15 | 2.2 | 0.0027 | 0 | 92.695 | 0.095 | 19.296 |  |  | 0.03 | 0.5 |  | 128.43 | 120.5
2002-05-16 | 3.09 | 0.00385 | 0 | 87.715 | 0.1 | 19.33 |  |  | 0.09 | 0.43 |  | 163.91 | 120.5
2002-05-17 | 3.925 | 0.0029 | 0 | 90.875 | 0.14 | 19.411 | 27.42 | 0.040201 | 0.02 | 0.5 |  | 171.91 | 224.3
2002-05-18 | 2.325 | 0.00195 | 0 | 72.96 | 0.065 | 19.466 |  |  | 0.090009 | 0.42004 |  | 182.46 | 202.14
2002-05-19 | 2.165 | 0.0038 | 0 | 127.955 | 0.26 | 10.7406 |  |  | 0.09 | 0.45 |  | 192.87 | 244.26
2002-05-20 | 4.575 | 0.0045 | 0 | 82.02 | 0.095 | 19.415 |  |  | 0.080003 | 0.31001 |  | 166.39 | 259.18
2002-05-21 | 9.575 | 0.0056 | 0 | 79.225 | 0.06 | 19.4569 | 25.17 | 0.03 | 0.080001 | 0.3 |  | 178.83 | 150.98
2002-05-22 | 3.7 | 0.0051 | 0 | 144.72 | 0.115 | 19.541 | 25.17 | 0.03 | 0.080001 | 0.3 |  | 120.21 | 157.19
2002-05-23 | 7.935 | 0.0048 | 0 | 61.12 | 0.125 | 19.4869 | 25.17 | 0.03 | 0.080003 | 0.31001 |  | 154.27 | 142.39
2002-05-24 | 4.335 | 0.0049 | 0 | 60.62 | 0.135 | 19.436 |  |  | 0.080003 | 0.33001 |  | 116.21 | 109.5
2002-05-25 | 5.375 | 0.00615 | 0 | 67.47 | 0.1 | 19.4669 |  |  | 0.080004 | 0.31002 |  | 121.43 | 108.54
2002-05-26 | 4.695 | 0.01285 | 0 | 82.32 | 0.115 | 19.5429 |  |  | 0.39 | 0.14 |  | 124.72 | 118.63
2002-05-27 | 1.115 | 0.0063 | 0 | 78.89 | 0.12 | 19.582 | 21.88 | 0.12 | 0.089999 | 0.38999 |  | 109.65 | 140.17
2002-05-28 | 6.66 | 0.00595 | 0 | 57.525 | 0.085 | 19.612 | 33.12 | 0.05 | 0.090001 | 0.35001 |  | 110.61 | 118.46
2002-05-29 | 6.35 | 0.00615 | 0 | 64.475 | 0.065 | 19.703 | 33.31 | 0.09 | 0.089998 | 0.34999 |  | 108.47 | 117.55
2002-05-30 | 3.34 | 0.0055 | 0 | 68.405 | 0.105 | 19.692 | 31.88 | 0.09 | 0.079998 | 0.36999 |  | 102.43 | 114.72
2002-05-31 | 3.975 | 0.00635 | 0 | 70.015 | 0.085 | 19.546 |  |  | 0.090033 | 0.070026 |  | 119.05 | 123.75
2002-06-01 | 2.41 | 0.005 | 0 | 83.865 | 0.31 | 19.585 |  |  | 0.049994 | 0.46995 |  | 123.7 | 131.9
2002-06-02 | 4.425 | 0.00495 | 0 | 77.37 | 0.22 | 19.491 |  |  | 0.039997 | 0.47996 |  | 114.52 | 127.83
2002-06-03 | 3.325 | 0.00505 | 0 | 80.665 | 0.255 | 19.394 | 18.1 | 0.03 | 0.049996 | 0.46997 |  | 125.14 | 121.74
2002-06-04 | 4.225 | 0.00515 | 0 | 64.52 | 0.06 | 19.474 | 23.69 | 0.04 | 0.049996 | 0.47996 |  | 114.15 | 115.81
2002-06-05 | 2.355 | 0.0025 | 0 | 58.73 | 0.065 | 19.516 | 24.04 | 0.03 | 0.079999 | 0.43999 |  | 114.7 | 126.14
2002-06-06 | 3.74 | 0.00545 | 0 | 75.825 | 0.265 | 19.5596 | 36.6 | 0.06 | 0.050002 | 0.47001 |  | 104.56 | 115.97
2002-06-07 | 4.19 | 0.00575 | 0 | 83.16 | 0.14 | 19.596 |  |  | 0.09 | 0.43 |  | 115.15 | 147.18
2002-06-08 | 6.925 | 0.00565 | 0 | 85.795 | 0.22 | 16.9007 |  |  | 0.02 | 0.42 |  | 113.62 | 135.4
2002-06-09 | 4.065 | 0.00575 | 0 | 81.165 | 0.075 | 19.4169 |  |  | 0.09 | 0.43 |  | 133.47 | 122.68
2002-06-10 | 5.7 | 0.00565 | 0 | 73.12 | 0.05 | 19.3669 | 35.8 | 0.03996 | 0.04 | 0.48 |  | 147.83 | 113.86
2002-06-11 | 9.235 | 0.00535 | 0 | 80.01 | 0.035 | 19.351 | 33.43 | 0.05 | 0.09 | 0.42 |  | 146.26 | 118.09
2002-06-12 | 7.035 | 0.00475 | 0 | 82.68 | 0.205 | 19.34 | 32.48 | 0.04 | 0.05 | 0.46 |  | 139.1 | 198
2002-06-13 | 4.11 | 0.0049 | 0 | 88.545 | 0.065 | 19.346 | 31.01 | 0.04 | 0.080003 | 0.38001 |  | 118.94 | 179.41
2002-06-14 | 6.425 | 0.00495 | 0 | 60.71 | 0.37 | 19.4029 | 30.56 | 0.05 | 0.080002 | 0.43001 |  | 153.19 | 109.22
2002-06-15 | 5.055 | 0.005 | 0 | 53.91 | 0.24 | 19.475 | 30.56 | 0.05 | 0.080003 | 0.37001 |  | 120.44 | 132.59
2002-06-16 | 7.915 | 0.00515 | 0 | 61.355 | 0.32 | 19.4969 | 30.56 | 0.05 | 0.0080057 | 0.4203 |  | 110.32 | 143.19
2002-06-17 | 9.935 | 0.0049 | 0 | 53.595 | 0.055 | 20.4409 | 32.42 | 0.05 | 0.080004 | 0.37002 |  | 148.53 | 155.46
2002-06-18 | 4.295 | 0.00415 | 0 | 69.515 | 0.14 | 19.505 | 32.42 | 0.05 | 0.099999 | 0.48 |  | 110.48 | 149.25
2002-06-19 | 3.845 | 0.002 | 0 | 84.955 | 0.125 | 19.444 | 25.05 | 0.05 | 0.079999 | 0.23 |  | 138.78 | 99.25
2002-06-20 | 6.035 | 0.00175 | 0 | 61.525 | 0.215 | 19.4519 | 25.1 | 0.03 | 0.069998 | 0.29999 |  | 126.65 | 153.79
2002-06-21 | 4.365 | 0 | 0 | 51.155 | 0.485 | 19.25 | 24.95 | 0.04 | 0.07 | 0.3 |  | 124.81 | 130.72
2002-06-22 | 2.25 | 0 | 0 | 54.4 | 0.35 | 19.324 | 24.96 | 0.04 | 0.090008 | 0.31003 |  | 101.26 | 124.89
2002-06-23 | 4.065 | 0.0035 | 0 | 70.765 | 0.15 | 19.25 | 33.17 | 0.05 | 0.069997 | 0.32999 |  | 80.94 | 110.84
2002-06-24 | 3.63 | 0.00365 | 0 | 65.32 | 0.225 | 19.221 |  |  | 0.089999 | 0.3 |  | 94.14 | 111.69
2002-06-25 | 3.16 | 0.004 | 0 | 82.185 | 0.125 | 19.229 |  |  | 0.080001 | 0.41001 |  | 102.85 | 119.68
2002-06-26 | 3.785 | 0.00405 | 0 | 89 | 0.115 | 19.319 | 18.04 | 0.04 | 0.089996 | 0.42998 |  | 95.43 | 106.17
2002-06-27 | 2.705 | 0.0017 | 0 | 80.065 | 0.09 | 19.476 |  |  | 0.16999 | 0.37998 |  | 98.75 | 113.19
2002-06-28 | 2.33 | 0.0023 | 0 | 60.8 | 0.095 | 19.47 |  |  | 0.099993 | 0.42997 |  | 101.27 | 119.81
2002-06-29 | 2.605 | 0.00325 | 0 | 82.41 | 0.16 | 19.446 |  |  | 0.13999 | 0.35998 |  | 104.81 | 112.95
2002-06-30 | 30.86 | 0.003 | 0 | 28.7 | 0.06 | 19.4469 |  |  | 0.089988 | 0.37995 |  | 91.42 | 109.28
2002-07-01 | 3.905 | 0.0057 | 0 | 56.96 | 0.165 | 19.3942 |  |  | 0.09 | 0.31 |  | 115.27 | 112.52
2002-07-02 | 4.44 | 0.0046 | 0 | 55.805 | 0.13 | 19.341 | 26.11 | 0.04 | 0.04 | 0.47 |  | 96.51 | 124.38
2002-07-03 | 5.07 | 0.0039 | 0 | 58.365 | 0.18 | 19.346 | 26.23 | 0.04 | 0.08 | 0.4 |  | 124.07 | 135.23
2002-07-04 | 5.61 | 0.0039 | 0 | 62.79 | 0.19 | 19.311 | 27.3 | 0.04 | 0.05 | 0.46 |  | 121.38 | 135.49
2002-07-05 | 3.84 | 0.0037 | 0 | 74.45 | 0.24 | 19.339 | 27.3 | 0.04 | 0.09 | 0.45 |  | 156.15 | 111.87
2002-07-06 | 4.385 | 0.0036 | 0 | 70.61 | 0.32 | 19.365 | 27.3 | 0.04 | 0.08 | 0.42 |  | 124.83 | 117.16
2002-07-07 | 4.645 | 0.0034 | 0 | 70.665 | 0.06 | 19.42 | 27.3 | 0.04 | 0.079999 | 0.40999 |  | 102.78 | 114.25
2002-07-08 | 5.24 | 0.0035 | 0 | 69.59 | 0.02 | 19.38 | 27.3 | 0.04 | 0.080001 | 0.28 |  | 125.78 | 114.27
2002-07-09 | 5.985 | 0.00445 | 0 | 66.13 | 0.05 | 19.57 | 27.3 | 0.04 | 0.079998 | 0.26999 |  | 119.2 | 60.59
2002-07-10 | 5.54 | 0.00225 | 0 | 70.6605 | 0.035 | 19.54 | 27.3 | 0.04 | 0.35 | 0.17 |  | 119.2 | 60.59
2002-07-11 | 5.055 | 0.0036 | 0 | 76.03 | 0.07 | 19.54 | 27.3 | 0.04 | 0.23 | 0.11 |  | 114.72 | 150.43
2002-07-12 | 2.555 | 0.0045 | 0 | 73.11 | 0.06 | 19.436 | 27.3 | 0.04 | 0.32 | 0.18 |  | 140.22 | 130.17
2002-07-13 | 2.645 | 0.00415 | 0 | 80.18 | 0.06 | 19.491 | 27.3 | 0.04 | 0.090003 | 0.30001 |  | 102.89 | 106.61
2002-07-16 | 1.125 | 0.12965 | 0.04075 | 71.49 | 0.095 | 19.7636 | 27.3 | 0.04 | 0.5 | 0.15 |  | 127.47 | 227.16
2002-07-17 | 5.165 | 0.00285 | 0 | 93.12 | 0.085 | 18.4709 | 33.12 | 0.03 | 0.11 | 0.34999 |  | 97.36 | 131.84
2002-07-18 | 2.895 | 0.0025 | 0 | 91.57 | 0.14 | 18.195 |  |  | 0.090004 | 0.32002 |  | 92.9 | 115.11
2002-07-19 | 5.735 | 0.0026 | 0 | 84.145 | 0.045 | 18.5591 |  |  | 0.070055 | 0.42033 |  | 94.74 | 111.29
2002-07-20 | 5.53 | 0.00405 | 0 | 78.27 | 0.075 | 19.061 |  |  | 0.079999 | 0.48999 |  | 101.73 | 119.72
2002-07-21 | 4.225 | 0.00215 | 0 | 77.725 | 0.125 | 19.5379 | 32.4121 | 0.031579 | 0.090461 | 0 |  | 124.19 | 132.68
2002-07-22 | 4.25 | 0.0042 | 0 | 90.22 | 0.245 | 19.3479 | 31.76 | 0.03 | 0.079996 | 0.50997 |  | 115.61 | 109.8
2002-07-23 | 2.06 | 0.00225 | 0 | 75.735 | 0.145 | 19.331 |  |  | 0.14999 | 0.43998 |  | 104.71 | 102.84
2002-07-24 | 4.47 | 0.0024 | 0 | 65.365 | 0.375 | 19.274 |  |  | 0.12999 | 0.42996 |  | 101.39 | 101.58
2002-07-25 | 10.335 | 0.0041 | 0 | 80.985 | 0.34 | 19.415 | 26.56 | 0.05 | 0.08 | 0.49 |  | 124.85 | 123.47
2002-07-26 | 4.21 | 0.0046 | 0 | 84.12 | 0.32 | 19.34 | 25.64 | 0.05 | 0.08 | 0.5 |  | 126.2 | 156.11
2002-07-27 | 6.92 | 0.00405 | 0 | 106.385 | 0.285 | 19.185 |  |  | 0.04 | 0.36 |  | 185.64 | 197.99
2002-07-28 | 5.145 | 0.0035 | 0 | 64.51 | 0.495 | 19.08 |  |  | 0.06 | 0.5 |  | 148.43 | 268
2002-07-29 | 5.965 | 0.00365 | 0 | 73.54 | 0.08 | 19.036 | 29.73 | 0.04 | 0.08 | 0.48 |  | 123.38 | 106.71
2002-07-30 | 4.85 | 0.00425 | 0 | 86.49 | 0.415 | 19.1 |  |  | 0.07 | 0.5 |  | 182.83 | 115.14
2002-07-31 | 5.31 | 0.00365 | 0 | 72.57 | 0.065 | 19.1519 |  |  | 0.089999 | 0.37 |  | 97.99 | 342.36
2002-08-01 | 4.475 | 0.0038 | 0 | 81.235 | 0.17 | 19.2 |  |  | 0.090002 | 0.40001 |  | 117.57 | 98.07
2002-08-02 | 4.845 | 0.00385 | 0 | 125.89 | 0.19 | 19.165 |  |  | 0.08 | 0.39 |  | 109.23 | 102.26
2002-08-03 | 9.6 | 0.0036 | 0 | 59.535 | 0.145 | 19.19 | 27.59 | 0.04 | 0.079911 | 0.3596 |  | 124.35 | 109.22
2002-08-04 | 4.51 | 0.0042 | 0 | 61.455 | 0.155 | 19.0869 | 23.81 | 0.03 | 0.090001 | 0.37001 |  | 223.94 | 116.49
2002-08-05 | 4.425 | 0.00355 | 0 | 85.835 | 0.195 | 19.369 | 23.81 | 0.03 | 0.02 | 0.37 |  | 210.43 | 114.59
2002-08-06 | 4.005 | 0.00365 | 0 | 65.415 | 0.21 | 19.1369 | 23.81 | 0.03 | 0.080001 | 0.35 |  | 93.23 | 108.3
2002-08-07 | 3.45 | 0.00335 | 0 | 66.055 | 0.085 | 19.135 | 23.81 | 0.03 | 0.080004 | 0.34002 |  | 156.41 | 123.44
2002-08-08 | 1.92 | 0.00385 | 0 | 58.91 | 0.22 | 19.135 | 23.81 | 0.03 | 0.079997 | 0.34999 |  | 97.29 | 110.83
2002-08-09 | 7.995 | 0.00395 | 0 | 73.085 | 0.275 | 19.156 | 27.1 | 0.04 | 0.089997 | 0.34999 |  | 111.9 | 136.22
2002-08-10 | 2.485 | 0.0083 | 0 | 63.825 | 0.18 | 19.135 |  |  | 0.46998 | 0.099995 |  | 113.25 | 121.97
2002-08-11 | 2.48 | 0.0152 | 0 | 90.27 | 0.44 | 19.4779 |  |  | 0.069998 | 0.16999 |  | 0.21 | 179.49
2002-08-12 | 1.93 | 0.01335 | 0 | 74.605 | 0.165 | 19.0329 |  |  | 0.070001 | 0.48 |  | 82.79 | 84.56
2002-08-13 | 3.51 | 0.0041 | 0 | 81.735 | 0.25 | 19.001 | 28.68 | 0.03 | 0.060019 | 0.46015 |  | 129.77 | 150.07
2002-08-14 | 2.29 | 0.00475 | 0 | 94.165 | 0.4 | 19.1819 | 33.17 | 0.03 | 0.069997 | 0.49998 |  | 92.92 | 110.86
2002-08-15 | 6.64 | 0.0048 | 0 | 73.27 | 0.365 | 19.1669 | 32.42 | 0.03 | 0.050002 | 0.48002 |  | 179.42 | 133.99
2002-08-16 | 3.615 | 0.005 | 0 | 82.28 | 0.49 | 19.2019 | 34.67 | 0.03 | 0.059994 | 0.49995 |  | 98.82 | 108.77
2002-08-17 | 3.13 | 0.00585 | 0 | 70.58 | 0.505 | 19.1769 | 34.54 | 0.03 | 0.060212 | 0.15053 |  | 97.22 | 102.85
2002-08-18 | 7.555 | 0.00615 | 0 | 79.435 | 0.39 | 19.1329 |  |  | 0.080001 | 0.46001 |  | 114.28 | 118.64
2002-08-19 | 3.39 | 0.009 | 0 | 75.78 | 0.36 | 19.1369 | 0.02 | 0.03 | 0.06 | 0.47 |  | 102.95 | 177.26
2002-08-20 | 4.92 | 0.0052 | 0 | 88.355 | 0.41 | 19.206 |  |  | 0.06 | 0.49 |  | 139.79 | 126.9
2002-08-21 | 4.68 | 0.0054 | 0 | 85.205 | 0.365 | 19.2619 | 32.13 | 0.05 | 0.07 | 0.49 |  | 141.01 | 126.68
2002-08-22 | 15.36 | 0.0058 | 0 | 79.605 | 0.165 | 19.3119 | 30.8893 | 0.04 | 0.06 | 0.5 |  | 122.18 | 131.9
2002-08-23 | 14.475 | 0.0061 | 0 | 110.87 | 0.18 | 19.542 |  |  | 0.06 | 0.32 |  | 117.41 | 126.89
2002-08-24 | 8.38 | 0.00575 | 0 | 82.495 | 0.36 | 19.346 | 30.07 | 0.05 | 0.089999 | 0.39 |  | 109.28 | 140.75
2002-08-25 | 5.705 | 0.00465 | 0 | 95.05 | 0.33 | 19.366 | 29.85 | 0.04 |  |  |  | 140.78 | 60.58
2002-08-26 | 6.92 | 0.0046 | 0 | 85.725 | 0.295 | 19.37 | 29.85 | 0.04 | 0.080001 | 0.39 |  | 143.25 | 104.78
2002-08-27 | 9.99 | 0.0041 | 0 | 75.875 | 0.355 | 19.26 | 29.85 | 0.04 | 0.079996 | 0.40998 |  | 122.45 | 133.85
2002-08-28 | 3.18 | 0.0042 | 0 | 62.45 | 0.27 | 19.241 | 29.85 | 0.04 | 0.089996 | 0.38998 |  | 122.45 | 133.85
2002-08-29 | 4.255 | 0.00335 | 0 | 71.2 | 0.2 | 19.225 | 29.85 | 0.04 | 0.09 | 0.34 |  | 110.62 | 143.05
2002-08-30 | 3.95 | 0.0041 | 0 | 79.005 | 0.11 | 19.256 | 29.85 | 0.04 | 0.089998 | 0.31999 |  | 100.29 | 87.93
2002-08-31 | 6.27 | 0.0046 | 0 | 71.2 | 0.195 | 19.079 | 30.76 | 0.09 | 0.089998 | 0.31999 |  | 88.64 | 115.92
2002-09-01 | 5.53 | 0.0045 | 0 | 59.11 | 0.185 | 19.1231 |  |  | 0.089998 | 0.28999 |  | 107.43 | 121.41
2002-09-02 | 8.095 | 0.0044 | 0 | 66.235 | 0.165 | 19.126 | 30.25 | 0.04 | 0.070001 | 0.34 |  | 102.78 | 114.92
2002-09-03 | 4.36 | 0.00355 | 0 | 113.62 | 0.25 | 19.165 | 26.67 | 0.05 | 0.090003 | 0.31001 |  | 108.52 | 113.46
2002-09-04 | 3.5 | 0.004 | 0 | 91.825 | 0.18 | 19.15 | 25.6649 | 0.05 | 0.07 | 0.33 |  | 106.11 | 126.31
2002-09-05 | 4.085 | 0.00595 | 0 | 72.585 | 0.015 | 19.1119 |  |  | 0.11998 | 0.34994 |  | 99.25 | 111.65
2002-09-06 | 2.985 | 0.0042 | 0 | 71.41 | 0.055 | 19.07 | 33.07 | 0.040004 | 0.060001 | 0.43001 |  | 92.17 | 104.82
2002-09-07 | 3.935 | 0.00555 | 0 | 68.185 | 0.115 | 18.9359 | 35.94 | 0.04 | 0.059999 | 0.48999 |  | 107.49 | 128.14
2002-09-08 | 4.085 | 0.00675 | 0 | 73.685 | 0.195 | 18.6678 | 33.1134 | 0.02 | 0.049999 | 0.47999 |  | 96.43 | 117.85
2002-09-09 | 3.975 | 0.00755 | 0 | 68.495 | 0.325 | 18.3978 | 34.65 | 0.02 | 0.059999 | 0.46999 |  | 122.08 | 129.97
2002-09-10 | 3.24 | 0.00485 | 0 | 54.845 | 0.5 | 18.6291 | 32.74 | 0.02 | 0.059999 | 0.48999 |  | 91.34 | 113.71
2002-09-11 | 3.315 | 0.0045 | 0 | 73.035 | 0.29 | 18.775 | 32.74 | 0.02 | 0.06 | 0.56 |  | 138.16 | 146.09
2002-09-12 | 5.005 | 0.00425 | 0 | 60.055 | 0.31 | 18.92 | 30.31 | 0.03 | 0.06 | 0.49 |  | 90.49 | 97.56
2002-09-13 | 7.89 | 0.00405 | 0 | 59.26 | 0.245 | 19.0069 | 30.89 | 0.03 | 0.06 | 0.49 |  | 62.96 | 73.78
2002-09-14 | 5.92 | 0.0112 | 0.0003 | 55.925 | 0.275 | 19.0769 |  |  | 0.059994 | 0.42996 |  | 72.07 | 69.34
2002-09-15 | 6.89 | 0.0035 | 0 | 56.925 | 0.17 | 19.096 | 31.49 | 0.04 | 0.06 | 0.33 |  | 93.35 | 94.3
2002-09-16 | 5.995 | 0.00365 | 0 | 53.65 | 0.19 | 19.145 | 29.25 | 0.04 | 0.06 | 0.5 |  | 77.59 | 93.9
2002-09-17 | 3.92 | 0.0037 | 0 | 46.39 | 0.2 | 19.18 |  |  | 0.090003 | 0.34001 |  | 98.24 | 110.4
2002-09-18 | 5.775 | 0.0039 | 0 | 97.71 | 0.21 | 19.175 | 29.17 | 0.04 | 0.090002 | 0.42001 |  | 67.89 | 82.43
2002-09-19 | 6.975 | 0.0044 | 0 | 47.84 | 0.22 | 19.186 | 28.33 | 0.049975 | 0.080002 | 0.40001 |  | 92.18 | 114.29
2002-09-20 | 3.885 | 0.00495 | 0 | 46.67 | 0.215 | 19.1319 | 29.89 | 0.05 | 0.089998 | 0.44999 |  | 110.43 | 92.54
2002-09-21 | 7.605 | 0.00395 | 0 | 65.745 | 0.3 | 19.111 | 29.89 | 0.05 | 0.090001 | 0.47001 |  | 110.43 | 92.6
2002-09-22 | 3.375 | 0.00465 | 0 | 44.91 | 0.265 | 19.0788 | 29.89 | 0.05 | 0.089998 | 0.45999 |  | 97.64 | 89.73
2002-09-23 | 2.575 | 0.00475 | 0 | 51.35 | 0.24 | 19.0569 | 29.89 | 0.05 | 0.089996 | 0.42998 |  | 78.85 | 94.58
2002-09-24 | 2.655 | 0.0039 | 0 | 36.175 | 0.44 | 19.016 | 35.21 | 0.03 | 0.080003 | 0.43002 |  | 73.86 | 86.59
2002-09-25 | 4.065 | 0.00415 | 0 | 45.395 | 0.395 | 19.421 | 28.33 | 0.04 | 0.089999 | 0.45 |  | 74.13 | 113.55
2002-09-26 | 5.01 | 0.00365 | 0 | 45.755 | 0.205 | 19.065 | 33.48 | 0.03 | 0.099997 | 0.43999 |  | 77.3 | 88.12
2002-09-27 | 4.935 | 0.01 | 0 | 38.075 | 0.245 | 19.011 |  |  | 0.090001 | 0.11 |  | 52.02 | 73.46
2002-09-28 | 4.945 | 0.0041 | 0 | 40.535 | 0.35 | 18.9909 |  |  | 0.15 | 0.049999 |  | 60.34 | 73.66
2002-09-29 | 6.87 | 0.004 | 0 | 43.045 | 0.37 | 18.9897 |  |  | 0.050002 | 0.47002 |  | 0.15 | 72.39
2002-09-30 | 4.31 | 0.0038 | 0 | 36.535 | 0.435 | 18.9559 |  |  | 0.049997 | 0.48998 |  | 66.35 | 78.33
2002-10-01 | 7.33 | 0.00185 | 0 | 38.485 | 0.37 | 18.9838 |  |  | 0.059999 | 0.47999 |  | 69.37 | 89.12
2002-10-02 | 3.72 | 0.0048 | 0 | 42.015 | 0.365 | 18.9988 |  |  | 0.090001 | 0.46001 |  | 63.05 | 79.64
2002-10-03 | 5.97 | 0.00335 | 0 | 55.35 | 0.53 | 18.9878 |  |  | 0.049999 | 0.45999 |  | 75.92 | 83.45
2002-10-04 | 3.345 | 0.0041 | 0 | 48.785 | 0.6 | 19.0019 |  |  | 0.080001 | 0.44 |  | 74.13 | 80.97
2002-10-05 | 6.49 | 0.00455 | 0 | 59.495 | 0.395 | 19.1071 |  |  | 0.089994 | 0.44997 |  | 80.56 | 80.72
2002-10-06 | 5.465 | 0.00275 | 0 | 63.65 | 0.37 | 19.176 |  |  | 0.050002 | 0.49002 |  | 73.86 | 87.01
2002-10-07 | 4.905 | 0.0046 | 0 | 49.985 | 0.37 | 19.4029 |  |  | 0.06 | 0.49 |  | 81.01 | 76.98
2002-10-08 | 3.11 | 0.00155 | 0 | 43.675 | 0.41 | 19.625 |  |  | 0.1 | 0.43 |  | 77.92 | 82.34
2002-10-09 | 3.935 | 0.00335 | 0 | 43.79 | 0.185 | 19.74 |  |  | 0.090001 | 0.46001 |  | 79.71 | 85.14
2002-10-10 | 4.175 | 0.00305 | 0 | 41.065 | 0.265 | 19.64 |  |  | 0.099999 | 0.45 |  | 72.54 | 79.61
2002-10-11 | 4.125 | 0.00365 | 0 | 31.21 | 0.535 | 19.57 |  |  | 0.090001 | 0.45001 |  | 78.49 | 115.98
2002-10-12 | 6.56 | 0.0036 | 0 | 53.295 | 0.28 | 19.456 |  |  | 0.090003 | 0.44001 |  | 133.62 | 134.54
2002-10-13 | 5.245 | 0.00495 | 0 | 52.54 | 0.71 | 19.116 |  |  | 0.090001 | 0.26 |  | 147.24 | 105.82
2002-10-14 | 3.6 | 0.00495 | 0 | 43.89 | 0.37 | 19.0069 |  |  | 0.09 | 0.46 |  | 100.81 | 134.27
2002-10-15 | 4.85 | 0.00205 | 0 | 47.12 | 0.375 | 18.95 |  |  | 0.080002 | 0.29001 |  | 104.2 | 98.92
2002-10-16 | 2.725 | 0.002 | 0 | 45.955 | 0.33 | 18.8759 |  |  | 0.090003 | 0.44001 |  | 188.24 | 109.52
2002-10-17 | 2.7 | 0.00655 | 0 | 45.855 | 0.365 | 18.7769 |  |  | 0.090002 | 0.43001 |  | 72.8 | 75.41
2002-10-18 | 3.325 | 0.0034 | 0 | 24.82 | 0.23 | 18.8119 |  |  | 0.089996 | 0.44998 |  | 85.49 | 91.23
2002-10-19 | 5.595 | 0.002 | 0 | 29.5 | 0.48 | 18.79 |  |  | 0.090003 | 0.44001 |  | 80.06 | 85.61
2002-10-20 | 4.41 | 0.00215 | 0 | 32.82 | 0.335 | 20.005 |  |  | 0.4 | 0.099999 |  | 78.92 | 75.59
2002-10-21 | 5.53 | 0.00415 | 0 | 63.665 | 0.275 | 18.7369 | 36.82 | 0.03 | 0.090004 | 0.45002 |  | 109.54 | 174.87
2002-10-22 | 4.575 | 0.00435 | 0 | 53.81 | 0.29 | 18.6809 | 22.23 | 0.03 | 0.090004 | 0.45002 |  | 98.69 | 111.33
2002-10-23 | 2.875 | 0.00405 | 0 | 65.77 | 0.28 | 20.11 | 22.2933 | 0.03 | 0.37999 | 0.13 |  | 162.5 | 144.38
2002-10-24 | 2.35 | 0.00385 | 0 | 49.785 | 0.335 | 18.7128 | 34.17 | 0.03 | 0.08 | 0.4 |  | 84.77 | 96.45
2002-10-25 | 4.435 | 0.00375 | 0 | 57.88 | 0.295 | 18.9097 | 35.73 | 0.03 | 0.05 | 0.47 |  | 81.43 | 90.31
2002-10-26 | 3.745 | 0.0039 | 0 | 51.56 | 0.265 | 18.8309 |  |  | 0.059995 | 0.47996 |  | 98.42 | 119.61
2002-10-27 | 2.775 | 0.004 | 0 | 55.825 | 0.415 | 18.8297 |  |  | 0.07 | 0.46 |  | 85.24 | 101.91
2002-10-28 | 2.93 | 0.0041 | 0 | 51.97 | 0.485 | 18.9078 |  |  | 0.039963 | 0.50953 |  | 100.67 | 110.49
2002-10-29 | 2.59 | 0.00385 | 0 | 76.115 | 0.31 | 18.79 |  |  | 0.05 | 0.49 |  | 90.77 | 94.83
2002-10-30 | 9.11 | 0.00395 | 0 | 76.905 | 0.33 | 18.7659 |  |  | 0.06 | 0.5 |  | 94.64 | 86.85
2002-10-31 | 4.985 | 0.00385 | 0 | 50.775 | 0.34 | 18.8159 | 21.38 | 0.03 | 0.05 | 0.49 |  | 86.24 | 89.62
2002-11-01 | 2.98 | 0.00425 | 0 | 50.83 | 0.29 | 18.93 | 25.28 | 0.03 | 0.05 | 0.5 |  | 101.52 | 113.95
2002-11-02 | 3.13 | 0.004 | 0 | 43.425 | 0.25 | 19.0219 |  |  | 0.06 | 0.48 |  | 92.87 | 105.41
2002-11-03 | 1.535 | 0.0041 | 0 | 40.28 | 0.26 | 18.9659 |  |  | 0.05 | 0.49 |  | 88.12 | 95.87
2002-11-04 | 7.385 | 0.0043 | 0 | 59.175 | 0.26 | 18.9859 | 19.54 | 0.03 | 0.089997 | 0.39999 |  | 121.4 | 132.19
2002-11-05 | 2.48 | 0.00475 | 0 | 48.595 | 0.24 | 18.9759 |  |  | 0.089998 | 0.44999 |  | 71.43 | 87.22
2002-11-06 | 1.485 | 0.0046 | 0 | 50.045 | 0.295 | 18.986 |  |  | 0.089998 | 0.44999 |  |  | 95.54
2002-11-07 | 1.245 | 0.00605 | 0 | 61.78 | 0.195 | 19.0919 |  |  | 0.089997 | 0.44998 |  | 88.8 | 94.97
2002-11-10 | 5.165 | 0.00695 | 0 | 54.24 | 0.425 | 19.171 |  |  | 0.1 | 0.1 |  | 82.27 | 89.39
2002-11-11 | 5.46 | 0.00495 | 0 | 44.695 | 0.265 | 19.1719 | 30.6 | 0.04 | 0.09 | 0.45 |  | 69.19 | 66.21
2002-11-12 | 6.585 | 0.00455 | 0 | 46.465 | 0.47 | 19.155 | 30.47 | 0.04 | 0.079998 | 0.42999 |  | 81.34 | 81.37
2002-11-13 | 2.385 | 0.00215 | 0 | 44.24 | 0.475 | 19.146 | 27.89 | 0.04 | 0.080003 | 0.40001 |  | 66.47 | 91.52
2002-11-14 | 3.195 | 0.0044 | 0 | 40.09 | 0.285 | 19.156 |  |  | 0.090003 | 0.43001 |  | 96.14 | 89.93
2002-11-15 | 4.085 | 0.00415 | 0 | 58.17 | 0.325 | 19.241 |  |  | 0.08 | 0.45 |  | 63.25 | 55.37
2002-11-16 | 5.535 | 0.00485 | 0 | 41 | 0.32 | 19.2302 |  |  | 0.049997 | 0.46997 |  | 75.31 | 61.43
2002-11-17 | 4.075 | 0.00435 | 0 | 41.33 | 0.215 | 19.205 |  |  | 0.050001 | 0.48001 |  | 72.13 | 69.38
2002-11-18 | 9.52 | 0.0028 | 0 | 33.02 | 0.165 | 19.2158 |  |  | 0.049997 | 0.48997 |  | 64.84 | 55.9
2002-11-19 | 6.57 | 0.0024 | 0 | 40.785 | 0.21 | 19.1619 | 31.3 | 0.05 | 0.049997 | 0.48997 |  | 71.87 | 89.31
2002-11-20 | 9.04 | 0.00445 | 0 | 48.685 | 0.33 | 19.1779 | 31.78 | 0.05 | 0.080002 | 0.44001 |  | 83.17 | 91.53
2002-11-21 | 4.585 | 0.0043 | 0 | 51.475 | 0.36 | 19.1669 | 22.38 | 0.04 | 0.049998 | 0.47998 |  | 80.08 | 93.71
2002-11-22 | 2.195 | 0.00395 | 0 | 64.01 | 0.24 | 19.1469 |  |  | 0.05 | 0.5 |  | 91.98 | 130.58
2002-11-23 | 6.755 | 0.00305 | 0 | 58.53 | 0.3 | 19.1219 |  |  | 0.04 | 0.5 |  | 87.86 | 105.34
2002-11-24 | 7.095 | 0.00415 | 0 | 51.76 | 0.305 | 19.175 |  |  | 0.05 | 0.48 |  | 82.53 | 95.42
2002-11-25 | 6.005 | 0.0047 | 0 | 59.7 | 0.275 | 19.141 |  |  | 0.05 | 0.49 |  | 102.35 | 114.42
2002-11-26 | 4.745 | 0.00405 | 0 | 32.29 | 0.225 | 19.155 | 25.7 | 0.04 | 0.05 | 0.49 |  | 73.79 | 94.05
2002-11-27 | 2.4 | 0.0043 | 0 | 39.345 | 0.205 | 19.135 | 20.06 | 0.05 | 0.09 | 0.46 |  | 89.95 | 99.68
2002-11-28 | 4.3 | 0.00445 | 0 | 57.765 | 0.305 | 19.1469 | 26.61 | 0.05 | 0.090224 | 0.4411 |  | 93.17 | 101.52
2002-11-29 | 5.45 | 0.0047 | 0 | 47.3 | 0.175 | 19.116 |  |  | 0.079999 | 0.39999 |  | 173.58 | 200.61
2002-11-30 | 10.34 | 0.0042 | 0 | 63.915 | 0.39 | 19.3469 |  |  | 0.089999 | 0.46999 |  | 66.4 | 111.73
2002-12-01 | 3.56 | 0.0035 | 0 | 24.47 | 0.175 | 19.612 | 29.87 | 0.04 | 0.089999 | 0.43999 |  | 95.5 | 63.4
2002-12-02 | 8.805 | 0.00325 | 0 | 40.525 | 0.28 | 19.744 |  |  | 0.089915 | 0.44958 |  | 68.41 | 82.82
2002-12-03 | 8.065 | 0.0035 | 0 | 42.395 | 0.275 | 19.855 |  |  | 0.090001 | 0.44 |  | 67.26 | 89.69
2002-12-04 | 10.43 | 0.00375 | 0 | 52.43 | 0.235 | 19.895 |  |  | 0.089998 | 0.43999 |  | 45.99 | 76.84
2002-12-05 | 62.975 | 0.00355 | 0 | 60.735 | 0.14 | 19.821 |  |  | 0.089997 | 0.43998 |  | 72.78 | 79.61
2002-12-06 | 4.65 | 0.00395 | 0 | 41.14 | 0.33 | 19.77 |  |  | 0.09 | 0.44 |  | 59.05 | 69.73
2002-12-07 | 4.65 | 0.00395 | 0 | 41.14 | 0.33 | 19.77 |  |  | 0.09 | 0.44 |  | 59.05 | 69.73
2002-12-08 | 6.045 | 0.0034 | 0 | 23.735 | 0.225 | 19.615 |  |  | 0.07 | 0.36 |  | 47.79 | 52.33
2002-12-09 | 4.73 | 0.0028 | 0 | 24.215 | 0.295 | 19.535 |  |  | 0.089999 | 0.41999 |  | 43.88 | 66.18
2002-12-10 | 7.335 | 0.0046 | 0 | 29.655 | 0.34 | 19.2669 | 29.61 | 0.03 | 0.089998 | 0.35999 |  | 69.66 | 70
2002-12-11 | 4.995 | 0.00345 | 0 | 30.84 | 0.23 | 19.271 | 29.33 | 0.03 | 0.099995 | 0.35998 |  | 67.74 | 70.89
2002-12-12 | 9.985 | 0.00265 | 0 | 44.685 | 0.165 | 19.205 | 20.78 | 0.03 | 0.079998 | 0.32999 |  | 68.33 | 101.6
2002-12-13 | 16.555 | 0.00265 | 0 | 41.615 | 0.235 | 19.2729 | 20.98 | 0.03 | 0.079998 | 0.33999 |  | 62.41 | 82.37
2002-12-14 | 4.775 | 0.0028 | 0 | 44.845 | 0.375 | 19.426 | 24.01 | 0.06 | 0.089997 | 0.35999 |  | 60.33 | 89.15
2002-12-15 | 4.45 | 0.00335 | 0 | 36.67 | 0.35 | 19.46 | 23.68 | 0.06 | 0.089997 | 0.34999 |  | 64.96 | 82.51
2002-12-16 | 9.12 | 0.0029 | 0 | 40.19 | 0.365 | 19.436 |  |  | 0.08 | 0.43 |  | 72.89 | 79.86
2002-12-17 | 7.145 | 0.00295 | 0 | 43.58 | 0.275 | 19.4 | 18.71 | 0.05 | 0.09 | 0.44 |  | 87.7 | 100.1
2002-12-18 | 8.095 | 0.00295 | 0 | 53.415 | 0.27 | 19.365 | 29.22 | 0.05 | 0.08 | 0.44 |  | 112.09 | 85.6
2002-12-19 | 4.565 | 0.00205 | 0 | 46.83 | 0.255 | 19.311 | 23.87 | 0.05 | 0.04 | 0.45 |  | 67 | 87.83
2002-12-20 | 5.49 | 0.00235 | 0 | 37.56 | 0.24 | 19.3169 | 30.37 | 0.05 | 0.07 | 0.4 |  | 108.49 | 109.03
2002-12-21 | 6.695 | 0.00225 | 0 | 41.5 | 0.395 | 19.261 |  |  | 0.09 | 0.42 |  | 80.75 | 104.86
2002-12-22 | 7.34 | 0.00495 | 0 | 25.74 | 0.51 | 19.0819 |  |  | 0.089999 | 0.43999 |  | 94.36 | 109.25
2002-12-23 | 7.165 | 0.00295 | 0 | 33.585 | 0.405 | 19.07 | [5 empty] | 68.52 | 83.91
2002-12-24 | 8.21 | 0.0026 | 0 | 31.52 | 0.435 | 19.129 | [5 empty] | 94.35 | 78.86
2002-12-25 | 6.71 | 0.003 | 0 | 41.21 | 0.43 | 19.185 | 29.7159 | 0.04 | 0.089998 | 0.45999 |  | 186.32 | 110.24
2002-12-26 | 9.77 | 0.00295 | 0 | 63.36 | 0.68 | 18.285 |  |  | 0.04 | 0.48 |  | 113.33 | 101.66
2002-12-27 | 8.72 | 0.00255 | 0 | 47.225 | 0.465 | 17.39 |  |  | 0.31 | 0.19 |  | 142.35 | 109.22
2002-12-28 | 6.54 | 0.00255 | 0 | 27.35 | 0.555 | 17.3026 |  |  | 0.079999 | 0.43999 |  | 58.14 | 57.08
2002-12-29 | 4.4 | 0.003 | 0 | 26.465 | 0.24 | 17.5059 |  |  | 0.079999 | 0.43 |  | 43.1 | 60.2
2002-12-30 | 5.77 | 0.0029 | 0 | 28.385 | 0.275 | 17.8109 | 22.52 | 0.03 | 0.08 | 0.43 |  | 34.45 | 49.86
2002-12-31 | 6.48 | 0.00355 | 0 | 25.12 | 0.46 | 17.9159 |  |  | 0.089999 | 0.41 |  | 28.63 | 40.45
2003-01-01 | 9.645 | 0.0035 | 0 | 25.13 | 0.63 | 17.9418 |  |  | 0.080002 | 0.43001 |  | 26.91 | 43.9
2003-01-02 | 7.415 | 0.0034 | 0 | 30.245 | 0.66 | 18.0609 |  |  | 0.079999 | 0.44 |  | 30.23 | 36.95
2003-01-03 | 7.42 | 0.00445 | 0 | 35.86 | 1.835 | 18.24 |  |  | 0.079997 | 0.34999 |  | 35.32 | 42.57
2003-01-04 | 7.42 | 0.00445 | 0 | 35.86 | 1.835 | 18.24 |  |  | 0.079997 | 0.34999 |  | 35.32 | 42.57
2003-01-05 | 7.3 | 0.004 | 0 | 25.085 | 1.04 | 18.1059 |  |  | 0.079999 | 0.38999 |  | 58.27 | 64.87
2003-01-06 | 8.76 | 0.004 | 0 | 31.325 | 0.255 | 18.1309 | 33.5 | 0.03 | 0.089997 | 0.38999 |  | 64.77 | 51.23
2003-01-07 | 10.41 | 0.00435 | 0 | 31.355 | 0.385 | 17.9109 | 25.74 | 0.03 | 0.039998 | 0.43998 |  | 59.26 | 67.45
2003-01-08 | 9.515 | 0.0025 | 0 | 34.08 | 1.11 | 17.8009 |  |  | 0.27971 | 0.33965 |  | 41.38 | 56.22
2003-01-09 | 6.19 | 0.00365 | 0 | 35.96 | 0.5 | 17.77 |  |  | 0.09 | 0.42 |  | 72.79 | 83.1
2003-01-10 | 4.565 | 0.0035 | 0 | 47.76 | 0.465 | 17.8359 |  |  | 0.09 | 0.45 |  | 82.32 | 55.41
2003-01-11 | 6.34 | 0.00325 | 0 | 25.605 | 0.44 | 17.9736 |  |  | 0.09 | 0.49 |  | 72.47 | 66.31
2003-01-12 | 7.93 | 0.00345 | 0 | 44.315 | 0.46 | 18.1059 |  |  | 0.09 | 0.43 |  | 57.84 | 61.42
2003-01-13 | 6.99 | 0.0028 | 0 | 29.59 | 0.595 | 18.2059 |  |  | 0.09 | 0.43 |  | 50.05 | 40.64
2003-01-14 | 10.505 | 0.00355 | 0 | 33.005 | 0.345 | 18.1959 |  |  | 0.09 | 0.43 |  | 57.46 | 44.28
2003-01-15 | 6.445 | 0.0038 | 0 | 42.735 | 0.29 | 18.1309 |  |  | 0.089999 | 0.42999 |  | 72.44 | 71.63
2003-01-16 | 9.895 | 0.00505 | 0 | 24.8 | 0.33 | 18.2359 |  |  | 0.079998 | 0.44999 |  | 569.55 | 55.56
2003-01-17 | 8.485 | 0.0048 | 0 | 24.51 | 0.455 | 18.685 |  |  | 0.089999 | 0.43999 |  | 59.5 | 32.21
2003-01-18 | 8.9 | 0.0055 | 0 | 20.705 | 0.27 | 19.226 |  |  | 0.089999 | 0.42999 |  | 55.22 | 144.22
2003-01-19 | 5.595 | 0.0025 | 0 | 33.775 | 0.335 | 19.2869 |  |  | 0.09 | 0.44 |  | 72.18 | 99.45
2003-01-20 | 6.935 | 0.0051 | 0 | 26.215 | 0.415 | 18.6869 |  |  | 0.089998 | 0.42999 |  | 110.43 | 99.25
2003-01-21 | 5.93 | 0.0045 | 0 | 26.135 | 0.27 | 18.5859 |  |  | 0.079999 | 0.44 |  | 56.84 | 61.11
2003-01-22 | 5.505 | 0.0046 | 0 | 23.54 | 0.455 | 18.2059 |  |  | 0.080001 | 0.45 |  | 54.24 | 68.29
2003-01-23 | 6.09 | 0.00455 | 0 | 28.05 | 0.28 | 17.9768 |  |  | 0.080001 | 0.38001 |  | 50.25 | 51.99
2003-01-24 | 7.085 | 0.00435 | 0 | 28.655 | 0.365 | 18.0159 |  |  | 0.089998 | 0.40999 |  | 42.87 | 53.21
2003-01-25 | 7.4 | 0.00425 | 0 | 16.475 | 0.12 | 18.3428 |  |  | 0.09 | 0.44 |  | 62.95 | 67.89
2003-01-26 | 11.68 | 0.0039 | 0 | 23.705 | 0.045 | 18.7859 |  |  | 0.010403 | 0.47013 |  | 57.38 | 71.61
2003-01-27 | 12.28 | 0.0042 | 0.0005 | 30.225 | 0.525 | 18.8409 |  |  | 0.089992 | 0.38996 |  | 57.65 | 53.19
2003-01-28 | 7.435 | 0.00445 | 0 | 33.715 | 0.745 | 18.0409 |  |  | 0.089993 | 0.37997 |  | 47.7 | 56.08
2003-01-29 | 6.805 | 0.00455 | 0 | 23.49 | 0.375 | 17.8209 | 24.65 | 0.03 | 0.039998 | 0.43997 |  | 56.6 | 99.87
2003-01-30 | 8.305 | 0.0039 | 0 | 37.075 | 0.265 | 18.005 | 26.11 | 0.03 | 0.079996 | 0.43998 |  | 64.41 | 99.5
2003-01-31 | 7.42 | 0.0037 | 0 | 28.52 | 0.22 | 18.135 | 17.7 | 0.04004 | 0.069996 | 0.38998 |  | 51.42 | 66.85
2003-02-01 | 11.405 | 0.00405 | 0 | 42.54 | 0.245 | 18.165 | 35.18 | 0.024439 | 0.039998 | 0.41998 |  | 55.69 | 81.43
2003-02-02 | 8.625 | 0.0024 | 0 | 74.445 | 0.21 | 18.0832 |  |  | 0.08 | 0.44 |  | 60.31 | 72.72
2003-02-03 | 10.035 | 0.00305 | 0 | 37.375 | 0.155 | 18.2059 |  |  | 0.05 | 0.45 |  | 84.39 | 75.52
2003-02-04 | 9.625 | 0.0039 | 0 | 27.4 | 0.045 | 18.3846 |  |  | 0.09 | 0.43 |  | 73.67 | 80.43
2003-02-05 | 5.08 | 0.00375 | 0 | 27.075 | 0.06 | 18.5459 | 33.51 | 0.03 | 0.09 | 0.44 |  | 83.98 | 71.89
2003-02-06 | 11.635 | 0.0038 | 0 | 41.385 | 0.045 | 18.5959 | 24.19 | 0.03 | 0.05 | 0.48 |  | 71 | 81.3
2003-02-07 | 10.66 | 0.0038 | 0 | 38.085 | 0.1 | 18.6259 | 33.58 | 0.03 | 0.09 | 0.46 |  | 85.89 | 68.8
2003-02-08 | 9.26 | 0.0042 | 0 | 60.735 | 0.05 | 18.5987 | [5 empty] | 90.18 | 83.89
2003-02-09 | 5.995 | 0.0035 | 0 | 52.9 | 0.3 | 18.5709 |  |  | 0.099999 | 0.41999 |  | 102.43 | 125.6
2003-02-10 | 9.71 | 0.00415 | 0 | 52.04 | 0.39 | 18.5609 |  |  | 0.089998 | 0.41999 |  | 89.27 | 110.43
2003-02-11 | 8.645 | 0.00365 | 0 | 59.09 | 0.075 | 18.54 |  |  | 0.089999 | 0.41 |  | 78.25 | 104.36
2003-02-12 | 15.84 | 0.00465 | 0 | 27.385 | 0.245 | 18.6009 |  |  | 0.09 | 0.42 |  | 65.5 | 82.08
2003-02-13 | 10.82 | 0.00395 | 0 | 49.94 | 0.07 | 18.65 |  |  | 0.090001 | 0.41 |  | 64.47 | 86.27
2003-02-14 | 9.415 | 0.00325 | 0 | 41.095 | 0.05 | 18.6369 |  |  | 0.089998 | 0.41999 |  | 55.48 | 64.48
2003-02-15 | 8.2 | 0.00205 | 0 | 27.055 | 0.03 | 18.52 |  |  | 0.089999 | 0.41 |  | 20.92 | 123.63
2003-02-16 | 6.315 | 0.0017 | 0 | 31.57 | 0.015 | 18.4259 |  |  | 0.089999 | 0.41999 |  | 56.86 | 50.41
2003-02-17 | 11.84 | 0.0037 | 0 | 39.28 | 0.045 | 18.4759 | 28.88 | 0.03 | 0.089997 | 0.42998 |  | 82.23 | 67.76
2003-02-18 | 15.595 | 0.00365 | 0 | 32.24 | 0.015 | 18.3859 | 33.36 | 0.02 | 0.089999 | 0.42999 |  | 83.62 | 63.13
2003-02-19 | 12.66 | 0.00395 | 0 | 40.25 | 0.1 | 18.3009 |  |  | 0.36999 | 0.12 |  | 68.62 | 71.39
2003-02-20 | 11.41 | 0.00555 | 0 | 48.56 | 0.015 | 18.2518 |  |  | 0.3 | 0.12 |  | 67.42 | 77.35
2003-02-21 | 11.41 | 0.00555 | 0 | 48.56 | 0.015 | 18.2518 |  |  | 0.3 | 0.12 |  | 67.42 | 77.35
2003-02-22 | 7.12 | 0.00415 | 0 | 45.155 | 0.04 | 18.2364 | 21.85 | 0.04 | 0.079995 | 0.34998 |  | 75.42 | 82.81
2003-02-23 | 2.7 | 0.00415 | 0 | 47.96 | 0.14 | 18.3318 |  |  | 0.079995 | 0.34998
2003-02-24 | 8.885 | 0.0056 | 0 | 43.74 | 0.01 | 18.5209 | 32.01 | 0.03 | 0.079991 | 0.39995 |  | 77.11 | 73.07
2003-02-25 | 11.735 | 0.005 | 0 | 43.78 | 0.02 | 18.1659 | 31.93 | 0.04 | 0.089995 | 0.34998 |  | 99.41 | 77.8
2003-02-26 | 37.9 | 0.00435 | 0 | 75.87 | 0.035 | 17.66 |  |  | 0.08 | 0.39 |  | 108.2 | 105.1
2003-02-27 | 6.565 | 0.00445 | 0 | 46.39 | 0.035 | 17.425 | 33.02 | 0.02 | 0.05 | 0.47 |  | 105 | 81.27
2003-02-28 | 4.725 | 0.0047 | 0 | 44.825 | 0.01 | 17.4985 |  |  | 0.06 | 0.43 |  | 89.47 | 77.42
2003-03-01 | 2.935 | 0.00375 | 0 | 57.01 | 0.03 | 17.3467 |  |  | 0.09 | 0.42 |  | 95.47 | 86.8
2003-03-02 | 8.23 | 0.0048 | 0 | 36.8 | 0.01 | 17.3209 |  |  | 0.09 | 0.43 |  | 102.35 | 87.84
2003-03-03 | 11.52 | 0.00395 | 0 | 38.725 | 0.015 | 17.2259 |  |  | 0.07 | 0.43 |  | 72.74 | 86.98
2003-04-20 | 6.325 | 0.0326 | 0.01655 | 124.79 | 0.025 | 19.4047 | 17.53 | 0.07 | 0.05 | 0.5 |  | 173.04 | 260.27
2003-04-21 | 3.6 | 0.0004 | 0 | 105.205 | 0.04 | 21.3711 | 23.06 | 0.08 | 0.06 | 0.51 |  | 233.18 | 195.3
2003-04-22 | 6.665 | 0.00305 | 0 | 116.125 | 0.05 | 21.5872 | 27.12 | 0.07 | 0.06 | 0.45 |  | 240.12 | 253.65
2003-04-23 | 4.205 | 0.00185 | 0 | 53.335 | 0.04 | 21.77 | 34.8 | 0.02 | 0.04 | 0.49 |  | 80.89 | 104.96
2003-04-24 | 7.605 | 0.00105 | 0 | 40.525 | 0.07 | 20.825 | 28.7 | 0.02 | 0.05 | 0.51 |  | 127.94 | 78.99
2003-04-25 | 4.545 | 0 | 0 | 37.885 | 0.11 | 21.5289 | 28.11 | 0.04 | 0.05 | 0.51 |  | 99.74 | 79.9
2003-04-26 | 5.52 | 0 | 0 | 35.78 | 0.035 | 21.8739 | 27.66 | 0.03 | 0.05 | 0.51 |  | 90.51 | 102.34
2003-04-27 | 8.315 | 0 | 0 | 34.325 | 0.025 | 22.0511 | 27.12 | 0.04 | 0.05 | 0.47 |  | 88.42 | 98.75
2003-04-28 | 7.85 | 0 | 0 | 36.445 | 0.04 | 21.6572 | 37.11 | 0.03 | 0.029999 | 0.40999 |  | 75.66 | 77.88
2003-04-29 | 5.515 | 0.0003 | 0 | 39.83 | 0.02 | 20.494 | 30.83 | 0.03 | 0.04 | 0.46 |  | 58.28 | 97.89
2003-04-30 | 5.415 | 0 | 0 | 71.925 | 0.01 | 19.426 |  |  | 0.089997 | 0.43999 |  | 69.47 | 99.32
2003-05-01 | 5.145 | 0 | 0 | 45.23 | 0.04 | 19.516 |  |  | 0.079997 | 0.33999
2003-05-02 | 9.265 | 0 | 0 | 35.125 | 0.055 | 19.63 |  |  | 0.08 | 0.37
2003-05-03 | 5.105 | 0.0008 | 0 | 29.115 | 0.09 | 19.43 |  |  | 0.079999 | 0.47
2003-05-04 | 6.35 | 0 | 0 | 47.96 | 0.025 | 19.555 |  |  | 0.08 | 0.48
2003-05-05 | 2.975 | 0 | 0 | 58.52 | 0.03 | 19.646 |  |  | 0.08 | 0.47
2003-05-06 | 4.41 | 0 | 0 | 64.38 | 0.03 | 19.645 |  |  | 0.080001 | 0.47
2003-05-07 | 7.735 | 0.0048 | 0 | 74.315 | 0.405 | 19.451 |  |  | 0.080001 | 0.47
2003-05-08 | 7.01 | 0.00055 | 0 | 98.79 | 0.01 | 19.376 |  |  | 0.08 | 0.46
2003-05-09 | 9.39 | 0 | 0 | 103.705 | 0.01 | 19.501 |  |  | 0.08 | 0.44
2003-05-10 | 13.155 | 0 | 0 | 58.345 | 0.025 | 19.425 |  |  | 0.090001 | 0.46001
2003-05-11 | 6.295 | 0.0003 | 0 | 67.52 | 0.025 | 19.34 |  |  | 0.080001 | 0.46001
2003-05-12 | 10.055 | 0 | 0 | 106.98 | 0.02 | 19.45 |  |  | 0.040012 | 0.45013
2003-05-13 | 2.45 | 0 | 0 | 57.52 | 0.025 | 19.311 |  |  | 0.08 | 0.45
2003-05-14 | 7.33 | 0.00055 | 0 | 71.81 | 0.01 | 19.494 |  |  | 0.080001 | 0.43001
2003-05-15 | 4.295 | 0 | 0 | 81.065 | 0.015 | 19.2219 |  |  | 0.08 | 0.44
2003-05-16 | 7.74 | 0 | 0 | 73.645 | 0.015 | 19.525 |  |  | 0.06 | 0.47
2003-05-17 | 4.985 | 0.00045 | 0 | 175.715 | 0.065 | 19.575 |  |  | 0.05 | 0.45
2003-05-18 | 4.535 | 0 | 0 | 39.43 | 0.015 | 19.747 |  |  | 0.05 | 0.46
2003-05-19 | 6.055 | 0.00065 | 0 | 60.09 | 0.01 | 19.745 |  |  | 0.05 | 0.45
2003-05-20 | 4.615 | 0.00065 | 0 | 42.4 | 0.01 | 19.716 |  |  | 0.08 | 0.44
2003-05-21 | 5.025 | 0.0003 | 0 | 36.66 | 0.02 | 19.774 |  |  | 0.049999 | 0.40999
2003-05-22 | 6.845 | 0 | 0 | 59.085 | 0.01 | 19.82 |  |  | 0.05 | 0.4
2003-05-23 | 4.36 | 0 | 0 | 49.12 | 0.01 | 19.823 |  |  | 0.05 | 0.4
2003-05-24 | 3.59 | 0.00025 | 0 | 63.95 | 0.015 | 19.815 |  |  | 0.040001 | 0.40001
2003-05-25 | 4.75 | 0 | 0 | 45.49 | 0.02 | 19.8 |  |  | 0.03 | 0.42
2003-05-26 | 5.22 | 0 | 0 | 51.735 | 0.015 | 19.561 |  |  | 0.04 | 0.41
2003-05-27 | 3.545 | 0 | 0 | 43.67 | 0.005 | 19.45 |  |  | 0.08 | 0.43
2003-05-28 | 6.725 | 0 | 0 | 45.875 | 0.01 | 19.43 |  |  | 0.080001 | 0.50001
2003-05-29 | 3.865 | 0 | 0 | 41.03 | 0.025 | 19.4 |  |  | 0.08 | 0.44
2003-05-30 | 2.85 | 0 | 0 | 42.35 | 0.12 | 19.34 |  |  | 0.08 | 0.45
2003-05-31 | 7.82 | 0 | 0 | 46.49 | 0.195 | 19.41 |  |  | 0.079998 | 0.44999
2003-06-01 | 4.62 | 0 | 0 | 35.42 | 0.255 | 19.56 |  |  | 0.1 | 0.36
2003-06-02 | 5.4 | 0 | 0 | 46.825 | 0.285 | 19.495 |  |  | 0.080001 | 0.46
2003-06-03 | 7.955 | 0 | 0 | 44.26 | 0.145 | 19.58 |  |  | 0.080001 | 0.41
2003-06-04 | 3.74 | 0 | 0 | 48.965 | 0.015 | 19.645 |  |  | 0.080001 | 0.45
2003-06-05 | 22.41 | 0 | 0 | 35.365 | 0.145 | 19.55 |  |  | 0.080001 | 0.44001
2003-06-06 | 6.86 | 0 | 0 | 47.81 | 0.22 | 19.571 |  |  | 0.09 | 0.44
2003-06-07 | 8.52 | 0 | 0 | 39.1 | 0.225 | 19.654 |  |  | 0.080001 | 0.45001
2003-06-08 | 5.195 | 0 | 0 | 55.17 | 0.37 | 19.584 |  |  | 0.08 | 0.49
2003-06-09 | 5.115 | 0 | 0 | 42.375 | 0.275 | 19.659 |  |  | 0.08 | 0.45
2003-06-10 | 4.21 | 0 | 0 | 38.605 | 0.24 | 19.574 |  |  | 0.080002 | 0.41001
2003-06-11 | 9.28 | 0 | 0 | 52.285 | 0.375 | 19.46 |  |  | 0.08 | 0.45
2003-06-12 | 4.18 | 0 | 0 | 54.725 | 0.17 | 19.366 |  |  | 0.08 | 0.45
2003-06-13 | 3.07 | 0 | 0 | 47.715 | 0.17 | 19.441 |  |  | 0.080001 | 0.49
2003-06-14 | 4.94 | 0 | 0 | 71.495 | 0.16 | 19.63 |  |  | 0.029999 | 0.40998
2003-06-15 | 5.5 | 0.0003 | 0 | 68.865 | 0.36 | 19.616 |  |  | 0.090001 | 0.36
2003-06-16 | 3.795 | 0.0004 | 0 | 55.195 | 0.285 | 19.601 |  |  | 0.09 | 0.34
2003-06-17 | 6.82 | 0.00045 | 0 | 47.795 | 0.255 | 19.651 |  |  | 0.079999 | 0.38999
2003-06-18 | 6.285 | 0 | 0 | 50.54 | 0.395 | 20.395 |  |  | 0.079994 | 0.37997
2003-06-19 | 5.765 | 0 | 0 | 43.255 | 0.27 | 20.92 |  |  | 0.079998 | 0.37999
2003-06-20 | 5.96 | 0 | 0 | 48.37 | 0.295 | 20.73 |  |  | 0.080001 | 0.45
2003-06-21 | 5.06 | 0 | 0 | 57.395 | 0.095 | 20.645 |  |  | 0.08 | 0.44
2003-06-22 | 5.285 | 0 | 0 | 48.19 | 0.27 | 20.715 |  |  | 0.080001 | 0.45
2003-06-23 | 5.83 | 0.0004 | 0 | 47.265 | 0.335 | 20.445 |  |  | 0.090003 | 0.47001
2003-06-24 | 5.545 | 0 | 0 | 79.075 | 0.325 | 19.845 |  |  | 0.08 | 0.47
2003-06-25 | 4.835 | 0 | 0 | 41.91 | 0.41 | 19.835 |  |  | 0.079999 | 0.41999
2003-06-26 | 5.525 | 0 | 0 | 43.29 | 0.4 | 19.92 |  |  | 0.08 | 0.41
2003-06-27 | 8.885 | 0 | 0 | 45.98 | 0.36 | 19.845 |  |  | 0.12 | 0.62998
2003-06-28 | 5.12 | 0 | 0 | 44.74 | 0.34 | 19.72 |  |  | 0.090002 | 0.44001
2003-06-29 | 3.8 | 0 | 0 | 46.195 | 0.39 | 19.595 |  |  | 0.08 | 0.45
2003-06-30 | 10.26 | 0 | 0 | 49.91 | 0.24 | 19.697 |  |  | 0.08 | 0.45
2003-07-01 | 5.28 | 0 | 0 | 56.06 | 0.29 | 19.715 |  |  | 0.090001 | 0.45
2003-07-02 | 8.09 | 0 | 0 | 50.18 | 0.365 | 19.79 |  |  | 0.07 | 0.42
2003-07-03 | 4.845 | 0.00185 | 0 | 49.495 | 0.515 | 19.85 |  |  | 0.08 | 0.45
2003-07-04 | 6.82 | 0 | 0 | 66.405 | 0.275 | 19.594 |  |  | 0.08 | 0.46
2003-07-05 | 6.09 | 0.0006 | 0 | 43.785 | 0.185 | 19.635 |  |  | 0.08 | 0.47
2003-07-06 | 8.965 | 0.0004 | 0 | 65.995 | 0.155 | 19.645 |  |  | 0.08 | 0.46
2003-07-07 | 5.69 | 0.0013 | 0 | 50.76 | 0.2 | 19.715 |  |  | 0.07 | 0.47
2003-07-08 | 3.98 | 0 | 0 | 45.86 | 0.1 | 19.666 |  |  | 0.05 | 0.44
2003-07-09 | 3.835 | 0.00075 | 0 | 35.28 | 0.075 | 19.601 |  |  | 0.049999 | 0.42999
2003-07-10 | 8.515 | 0 | 0 | 47.22 | 0.205 | 19.629 |  |  | 0.069998 | 0.41999
2003-07-11 | 6.565 | 0 | 0 | 50.695 | 0.255 | 19.67 |  |  | 0.089999 | 0.39999
2003-07-12 | 12.335 | 0 | 0 | 51.825 | 0.29 | 19.571 |  |  | 0.08 | 0.45
2003-07-13 | 9.07 | 0 | 0 | 44.415 | 0.3 | 19.621 |  |  | 0.03 | 0.41
2003-07-14 | 5.755 | 0 | 0 | 50.305 | 0.265 | 19.555 |  |  | 0.080001 | 0.45
2003-07-15 | 6.085 | 0 | 0 | 58.375 | 0.3 | 20.4869 |  |  | 0.080004 | 0.45002
2003-07-16 | 8.74 | 0 | 0 | 47.03 | 0.38 | 19.605 |  |  | 0.08 | 0.6
2003-07-17 | 6.14 | 0 | 0 | 68.82 | 0.51 | 19.63 |  |  | 0.079999 | 0.46
2003-07-18 | 5.525 | 0 | 0 | 52.07 | 0.515 | 19.645 |  |  | 0.089997 | 0.42999
2003-07-19 | 9.775 | 0 | 0 | 59.42 | 0.195 | 20.135 |  |  | 0.079998 | 0.47999
2003-07-20 | 8.895 | 0 | 0 | 51.75 | 0.39 | 21.33 |  |  | 0.089992 | 0.47996
2003-07-21 | 5.965 | 0 | 0 | 43.49 | 0.43 | 20.48 |  |  | 0.08 | 0.47
2003-07-22 | 8.305 | 0 | 0 | 49.71 | 0.39 | 20.095 |  |  | 0.09 | 0.47
2003-07-23 | 8.69 | 0 | 0 | 59.06 | 0.285 | 20.05 |  |  | 0.09 | 0.47
2003-07-24 | 8.81 | 0 | 0 | 53.395 | 0.035 | 20.01 |  |  | 0.080001 | 0.47
2003-07-25 | 6.87 | 0 | 0 | 40.96 | 0.065 | 20.01 |  |  | 0.08 | 0.45
2003-07-26 | 9.315 | 0 | 0 | 63.555 | 0.03 | 19.965 |  |  | 0.08 | 0.48
2003-07-27 | 2.69 | 0 | 0 | 59.485 | 0.08 | 19.925 |  |  | 0.07 | 0.47
2003-07-28 | 7.56 | 0 | 0 | 65.715 | 0.025 | 19.945 |  |  | 0.08 | 0.46
2003-07-29 | 8.455 | 0 | 0 | 49.81 | 0.265 | 20.065 |  |  | 0.08 | 0.48
2003-07-30 | 8.385 | 0 | 0 | 59.015 | 0.22 | 20.411 |  |  | 0.080001 | 0.46001
2003-07-31 | 7.075 | 0 | 0 | 46.78 | 0.07 | 20.725 |  |  | 0.080001 | 0.65
2003-08-01 | 6.515 | 0 | 0 | 52.435 | 0.015 | 20.195 |  |  | 0.079996 | 0.40998
2003-08-02 | 10.6 | 0 | 0 | 47.74 | 0.01 | 19.98 |  |  | 0.069994 | 0.44996
2003-08-03 | 9.65 | 0 | 0 | 46.535 | 0.005 | 19.985 |  |  | 0.039998 | 0.52997
2003-08-04 | 8.715 | 0 | 0 | 40.985 | 0.175 | 19.93 |  |  | 0.040002 | 0.52003
2003-08-05 | 11.03 | 0 | 0 | 42.405 | 0.15 | 19.879 |  |  | 0.039996 | 0.52995
2003-08-06 | 7.22 | 0 | 0 | 49.12 | 0.025 | 19.85 |  |  | 0.040001 | 0.51001
2003-08-07 | 7.92 | 0 | 0 | 55.62 | 0.03 | 19.875 |  |  | 0.08 | 0.47
2003-08-08 | 7.7 | 0 | 0 | 52.08 | 0.075 | 19.83 | 31.24 | 0.24 | 0.08 | 0.45 |  | 66.99 | 68.88
2003-08-09 | 6.67 | 0 | 0 | 44.335 | 0.075 | 19.875 | 33.19 | 0.22 | 0.08 | 0.44 |  | 72.23 | 60.24
2003-08-10 | 6.105 | 0 | 0 | 53.445 | 0.075 | 19.895 | 34.51 | 0.15 | 0.08 | 0.44 |  | 62.1 | 76.13
2003-08-11 | 8.66 | 0 | 0 | 68.015 | 0.075 | 19.925 | 30.4218 | 0.2287 | 0.090001 | 0.45 |  | 78.08 | 78.29
2003-08-12 | 7.435 | 0 | 0 | 71.17 | 0.025 | 19.82 | 30.421 | 0.1535 | 0.080001 | 0.45001 |  | 69.69 | 73.81
2003-08-13 | 8.39 | 0 | 0 | 63.69 | 0.04 | 19.64 | 34.1502 | 0.13 | 0.084 | 0.47
2003-08-14 | 9.145 | 0 | 0 | 71.01 | 0.025 | 19.575 | 31.3 | 0.13 | 0.083497 | 0.47998 |  | 89.5 | 85.04
2003-08-15 | 6.315 | 0 | 0 | 67.8 | 0.035 | 19.675 | 24.4499 | 0.5 | 0.0805 | 0.47 |  | 89.68 | 89.61
2003-08-16 | 7.795 | 0 | 0 | 73.85 | 0.015 | 19.735 | 24.9011 | 0.51 | 0.084505 | 0.46003 |  | 85.14 | 80.92
2003-08-17 | 10.465 | 0 | 0 | 68.04 | 0.045 | 19.76 | 25.6587 | 0.74 | 0.081607 | 0.47004 |  | 68.13 | 62.85
2003-08-18 | 7.09 | 0 | 0 | 72.26 | 0.345 | 19.765 | 18.0603 | 0.4 | 0.084605 | 0.48003 |  | 91.94 | 97.59
2003-08-19 | 8.225 | 0 | 0 | 85.315 | 0.01 | 19.695 | 20.829 | 0.224 | 0.0835 | 0.4856 |  | 82.85 | 97.11
2003-08-20 | 10.74 | 0 | 0 | 64.67 | 0.015 | 19.69 | 17.1567 | 0.4612 | 0.0838 | 0.466 |  | 69.31 | 95.52
2003-08-21 | 12.285 | 0 | 0 | 75.8 | 0.07 | 19.66 | 30.6237 | 0.4308 | 0.0849 | 0.4603 |  | 109 | 145.98
2003-08-22 | 10.21 | 0 | 0 | 74.125 | 0.025 | 19.65 | 31.6376 | 1.0199 | 0.0826 | 0.4797 |  | 97.56 | 120.45
2003-08-23 | 9.125 | 0 | 0 | 69.35 | 0.02 | 19.615 | 26.0479 | 0.2759 | 0.0835 | 0.4759 |  | 90.4 | 118.1
2003-08-24 | 7.25 | 0 | 0 | 86.18 | 0.01 | 19.665 | 35.7452 | 0.2887 | 0.0826 | 0.4663 |  | 61.33 | 148.11
2003-08-25 | 8.27 | 0 | 0 | 62.655 | 0.02 | 19.736 | 31.6461 | 0.44037 | 0.0837 | 0.4763 |  | 97.18 | 115.23
2003-08-26 | 13.59 | 0 | 0 | 57.955 | 0.04 | 19.711 |  |  | 0.0515 | 0.4885 |  | 98.28 | 88.89
2003-08-27 | 15.535 | 0 | 0 | 56.615 | 0.025 | 19.7 |  |  | 0.073108 | 0.40664 |  | 93.92 | 76.15
2003-08-28 | 10.67 | 0 | 0 | 60.095 | 0.375 | 19.745 |  |  | 0.047407 | 0.50778 |  | 74.82 | 70.46
2003-08-29 | 12.55 | 0 | 0 | 53.29 | 0.085 | 19.845 |  |  | 0.080008 | 0.44275 |  | 70.96 | 78.35
2003-08-30 | 13.225 | 0 | 0 | 52.975 | 0.015 | 19.929 |  |  | 0.082512 | 0.45577 |  | 78.22 | 74.95
2003-08-31 | 9.72 | 0 | 0 | 49.545 | 0.015 | 19.959 |  |  | 0.0802 | 0.4978 |  | 77.23 | 80.65
2003-09-01 | 10.455 | 0 | 0 | 62.16 | 0.035 | 19.936 |  |  | 0.0806 | 0.4587
2003-09-02 | 10.725 | 0 | 0 | 48.47 | 0.04 | 19.92 |  |  | 0.0823 | 0.4612
2003-09-03 | 8.27 | 0 | 0 | 48.565 | 0.03 | 19.941 |  |  | 0.0815 | 0.4457
2003-09-04 | 8.435 | 0 | 0 | 46.825 | 0.23 | 19.855 |  |  | 0.0841 | 0.4642
2003-09-05 | 5.92 | 0 | 0 | 57.98 | 0.06 | 19.9 |  |  | 0.0827 | 0.4721
2003-09-06 | 7.2 | 0 | 0 | 51.995 | 0.01 | 19.95 |  |  | 0.071213 | 0.44008
2003-09-07 | 7.31 | 0 | 0 | 42.8 | 0.02 | 20 |  |  | 0.082898 | 0.45999
2003-09-08 | 10.045 | 0 | 0 | 42.355 | 0.035 | 19.965 |  |  | 0.083006 | 0.47003
2003-09-09 | 5.26 | 0 | 0 | 33.635 | 0.01 | 19.855 |  |  | 0.084305 | 0.42002
2003-09-10 | 5.91 | 0 | 0 | 49.22 | 0.015 | 19.715 |  |  | 0.084305 | 0.46003
2003-09-11 | 7.79 | 0 | 0 | 51.075 | 0.02 | 19.674 |  |  | 0.077909 | 0.44005
2003-09-12 | 5.13 | 0 | 0 | 49.77 | 0.035 | 19.614 |  |  | 0.0825 | 0.4475
2003-09-13 | 6.805 | 0 | 0 | 50.905 | 0.01 | 19.711 |  |  | 0.0855 | 0.5623
2003-09-14 | 9.58 | 0 | 0 | 57.295 | 0.015 | 19.693 |  |  | 0.0808 | 0.4443
2003-09-15 | 8.81 | 0 | 0 | 48.02 | 0.015 | 19.68 |  |  | 0.0846 | 0.4554
2003-09-16 | 11.475 | 0 | 0 | 70.81 | 0.01 | 19.69 |  |  | 0.0866 | 0.5252
2003-09-17 | 13.58 | 0 | 0 | 48.815 | 0.02 | 19.635 |  |  | 0.07651 | 0.43006
2003-09-18 | 8.335 | 0 | 0 | 46.87 | 0.04 | 19.6 |  |  | 0.085804 | 0.43002
2003-09-19 | 11.065 | 0 | 0 | 56.39 | 0.01 | 19.689 |  |  | 0.084205 | 0.43002
2003-09-20 | 8.53 | 0 | 0 | 58.365 | 0.13 | 19.725 |  |  | 0.0822 | 0.4474
2003-09-21 | 9.32 | 0 | 0 | 54.335 | 0.085 | 19.69 |  |  | 0.08 | 0.4434
2003-09-22 | 9.405 | 0 | 0 | 41.065 | 0.02 | 19.675 |  |  | 0.0829 | 0.518
2003-09-23 | 11.34 | 0 | 0 | 60.715 | 0.04 | 19.695 |  |  | 0.0835 | 0.4734
2003-09-24 | 9.405 | 0 | 0 | 56.875 | 0.025 | 19.855 |  |  | 0.0829 | 0.4684
2003-09-25 | 17.23 | 0 | 0 | 77.92 | 0.01 | 19.93 |  |  | 0.0829 | 0.4684
2003-09-26 | 11.305 | 0 | 0 | 56.915 | 0.015 | 19.825 |  |  | 0.0869 | 0.4352
2003-09-27 | 5.38 | 0 | 0 | 66.115 | 0.33 | 20.01 |  |  | 0.0825 | 0.4657
2003-09-28 | 9.02 | 0 | 0 | 53.055 | 0.105 | 20.27 |  |  | 0.0791 | 0.4635
2003-09-29 | 11.6 | 0 | 0 | 79.205 | 0.06 | 20.319 |  |  | 0.0829 | 0.4606
2003-09-30 | 9.445 | 0 | 0 | 60.055 | 0.045 | 20.395 |  |  | 0.082404 | 0.47002
2003-10-01 | 10.545 | 0 | 0 | 55.815 | 0.03 | 20.425 |  |  | 0.093412 | 0.43006
2003-10-02 | 11.975 | 0 | 0 | 52.165 | 0.07 | 20.45 |  |  | 0.083697 | 0.41998
2003-10-03 | 13.485 | 0 | 0 | 53.74 | 0.06 | 20.435 |  |  | 0.084005 | 0.42003
2003-10-04 | 11.46 | 0 | 0 | 50.85 | 0.03 | 20.4 |  |  | 0.082106 | 0.45004
2003-10-05 | 10.89 | 0 | 0 | 53.52 | 0.02 | 20.276 |  |  | 0.080308 | 0.44004
2003-10-06 | 9.825 | 0 | 0 | 50.71 | 0.015 | 19.956 |  |  | 0.0821 | 0.4751
2003-10-07 | 12.645 | 0 | 0 | 33.99 | 0.05 | 19.652 |  |  | 0.0823 | 0.4795
2003-10-08 | 11.39 | 0 | 0 | 73.605 | 0.015 | 19.562 |  |  | 0.0821 | 0.4583
2003-10-09 | 14.685 | 0 | 0 | 91.53 | 0.025 | 19.2 |  |  | 0.0819 | 0.4618
2003-10-10 | 11.295 | 0 | 0 | 93.615 | 0.035 | 19.285 |  |  | 0.0801 | 0.4507
2003-10-11 | 9.82 | 0 | 0 | 70.665 | 0.015 | 19.365 |  |  | 0.083 | 0.4506
2003-10-12 | 8.29 | 0 | 0 | 67.83 | 0.01 | 19.365 |  |  | 0.083398 | 0.46859
2003-10-13 | 10.045 | 0 | 0 | 69.695 | 0.105 | 19.31 |  |  | 0.082606 | 0.45003
2003-10-14 | 9.31 | 0 | 0 | 58.73 | 0.01 | 19.345 |  |  | 0.085 | 0.622
2003-10-15 | 6.32 | 0 | 0 | 49.04 | 0.06 | 19.43 |  |  | 0.0837 | 0.5662
2003-10-16 | 7.785 | 0 | 0 | 49.37 | 0.02 | 19.475 |  |  | 0.0828 | 0.5958
2003-10-17 | 9.97 | 0 | 0 | 53.595 | 0.02 | 20.0462 |  |  | 0.085 | 0.4518
2003-10-18 | 13.545 | 0 | 0 | 58.375 | 0.085 | 19.605 |  |  | 0.0705 | 0.4054
2003-10-19 | 28.84 | 0 | 0 | 52.1 | 0.02 | 19.665 |  |  | 0.0664 | 0.4731
2003-10-20 | 23.225 | 0 | 0 | 59.585 | 0.055 | 19.875 |  |  | 0.085 | 0.4675
2003-10-21 | 17.19 | 0 | 0 | 52.205 | 0.03 | 19.99 |  |  | 0.0811 | 0.4519
2003-10-22 | 13.52 | 0 | 0 | 36.525 | 0.01 | 20.095 |  |  | 0.086 | 0.4664
2003-10-23 | 16.32 | 0 | 0 | 47.685 | 0.025 | 20.22 |  |  | 0.0819 | 0.4432
2003-10-24 | 10.595 | 0 | 0 | 44.455 | 0.01 | 20.081 |  |  | 0.084205 | 0.45003
2003-10-25 | 12.725 | 0 | 0 | 54.215 | 0.015 | 19.885 |  |  | 0.082506 | 0.44003
2003-10-26 | 14.995 | 0 | 0 | 65.525 | 0.01 | 19.69 |  |  | 0.083106 | 0.44003
2003-10-27 | 12.46 | 0 | 0 | 67.685 | 0.02 | 19.685 |  |  | 0.08209 | 0.45994
2003-10-28 | 10.145 | 0 | 0 | 79.45 | 0.02 | 19.715 |  |  | 0.071306 | 0.44004
2003-10-29 | 9.45 | 0 | 0 | 56.415 | 0.01 | 19.745 |  |  | 0.082406 | 0.43003
2003-10-30 | 6.19 | 0 | 0 | 72.115 | 0.035 | 19.76 |  |  | 0.1174 | 0.6355
2003-10-31 | 7.495 | 0 | 0 | 70.42 | 0.01 | 18.6599 |  |  | 0.0843 | 0.5825
2003-11-01 | 6.355 | 0 | 0 | 63.585 | 0.01 | 19.85 |  |  | 0.0787 | 0.6043
2003-11-02 | 11.675 | 0 | 0 | 71.725 | 0.015 | 19.74 |  |  | 0.0709 | 0.6091
2003-11-03 | 8.17 | 0 | 0 | 69.3 | 0.085 | 19.78 |  |  | 0.0831 | 0.5457
2003-11-04 | 9.095 | 0 | 0 | 68.285 | 0.03 | 19.805 |  |  | 0.0825 | 0.4441
2003-11-05 | 9.915 | 0 | 0 | 67.535 | 0.125 | 19.831 |  |  | 0.082906 | 0.45003
2003-11-06 | 15.335 | 0 | 0 | 57.2 | 0.275 | 19.83 |  |  | 0.081807 | 0.43004
2003-11-07 | 12 | 0 | 0 | 88.56 | 0.075 | 19.765 |  |  | 0.0832 | 0.5816
2003-11-08 | 10.36 | 0 | 0 | 88.3 | 0.025 | 19.731 |  |  | 0.0834 | 0.5502
2003-11-09 | 7.585 | 0 | 0 | 78.05 | 0.04 | 19.695 |  |  | 0.0834 | 0.596
2003-11-10 | 4.11 | 0 | 0 | 74.265 | 0.04 | 19.635 |  |  | 0.0871 | 0.4637
2003-11-11 | 4.935 | 0 | 0 | 70.17 | 0.11 | 19.59 |  |  | 0.0774 | 0.5708
2003-11-12 | 5.995 | 0 | 0 | 57.285 | 0.155 | 19.58 |  |  | 0.0826 | 0.4523
2003-11-13 | 9.765 | 0 | 0 | 72.53 | 0.18 | 19.76 |  |  | 0.0848 | 0.4373
2003-11-14 | 5.955 | 0 | 0 | 63.21 | 0.245 | 20.43 |  |  | 0.0809 | 0.4536
2003-11-15 | 11.045 | 0 | 0 | 64.195 | 0.085 | 20.54 |  |  | 0.0824 | 0.4586
2003-11-16 | 11.02 | 0 | 0 | 70.015 | 0.04 | 20.615 |  |  | 0.0819 | 0.4565
2003-11-17 | 11.8 | 0 | 0 | 81.775 | 0.32 | 20.62 |  |  | 0.083605 | 0.45003
2003-11-18 | 11.035 | 0 | 0 | 71.715 | 0.225 | 20.555 |  |  | 0.083006 | 0.44003
2003-11-19 | 12.665 | 0 | 0 | 65.68 | 0.145 | 20.13 |  |  | 0.081007 | 0.45004
2003-11-20 | 10.745 | 0 | 0 | 75.75 | 0.235 | 19.91 |  |  | 0.072705 | 0.35003
2003-11-21 | 10.405 | 0 | 0 | 61.855 | 0.25 | 19.6679 |  |  | 0.082906 | 0.45003
2003-11-22 | 5.695 | 0 | 0 | 71.965 | 0.17 | 19.765 |  |  | 0.083605 | 0.45003
2003-11-23 | 9.865 | 0 | 0 | 57.365 | 0.18 | 19.835 |  |  | 0.0861 | 0.5993
2003-11-24 | 11.74 | 0.00115 | 0 | 72.425 | 0.15 | 19.8 |  |  | 0.082 | 0.4662
2003-11-25 | 8.585 | 0 | 0 | 83.36 | 0.19 | 19.805 |  |  | 0.0846 | 0.473
2003-11-26 | 8.03 | 0 | 0 | 85.52 | 0.23 | 19.865 |  |  | 0.0838 | 0.4257
2003-11-27 | 9.6 | 0 | 0 | 84.105 | 0.095 | 19.87 |  |  | 0.076199 | 0.59659
2003-11-28 | 7.285 | 0 | 0 | 85.355 | 0.34 | 19.785 |  |  | 0.0836 | 0.5657
2003-11-29 | 9 | 0 | 0 | 81.315 | 0.12 | 19.72 |  |  | 0.084005 | 0.44003
2003-11-30 | 9.785 | 0 | 0 | 69.3 | 0.28 | 19.71 |  |  | 0.084904 | 0.45002
2003-12-03
2003-12-06 | 5.42 | 0 | 0 | 76.31 | 0.325 | 18.815 |  |  | 0.0827 | 0.4386
2003-12-07 | 8.425 | 0 | 0 | 63.51 | 0.435 | 21.82 |  |  | 0.0787 | 0.4399
2003-12-08 | 10.725 | 0 | 0 | 59.92 | 0.395 | 21.78 |  |  | 0.0836 | 0.4663
2003-12-09 | 10.725 | 0 | 0 | 40.235 | 0.24 | 21.185 |  |  | 0.0833 | 0.4622
2003-12-10 | 11.845 | 0 | 0 | 57.115 | 0.355 | 20.685 |  |  | 0.0839 | 0.4539
2003-12-11 | 7.62 | 0 | 0 | 61.64 | 0.16 | 20.625 |  |  | 0.082306 | 0.45003
2003-12-12 | 4.015 | 0 | 0 | 69.715 | 0.19 | 20.56 |  |  | 0.081007 | 0.44004
2003-12-13 | 9.695 | 0 | 0 | 63.23 | 0.21 | 20.43 |  |  | 0.074012 | 0.43007
2003-12-14 | 9.12 | 0 | 0 | 56.41 | 0.22 | 20.355 |  |  | 0.082306 | 0.43003
2003-12-15 | 14.52 | 0 | 0 | 62.27 | 0.195 | 20.29 |  |  | 0.069194 | 0.45996
2003-12-16 | 8.185 | 0 | 0 | 52.165 | 0.29 | 20.219 |  |  | 0.070407 | 0.43004
2003-12-17 | 11.115 | 0 | 0 | 61.19 | 0.22 | 20.11 |  |  | 0.084401 | 0.4499
2003-12-18 | 15.75 | 0 | 0 | 65.835 | 0.26 | 20.055 |  |  | 0.0839 | 0.6023
2003-12-19 | 13.47 | 0 | 0 | 66.36 | 0.325 | 20.06 |  |  | 0.0709 | 0.5726
2003-12-20 | 9.225 | 0 | 0 | 60.42 | 0.24 | 20.035 |  |  | 0.0822 | 0.5655
2003-12-21 | 11.105 | 0 | 0 | 68.31 | 0.085 | 19.965 | 30.7 | 0.54 | 0.0861 | 0.4521 |  | 72.3 | 78.61
2003-12-22 | 10.085 | 0 | 0 | 72.5 | 0.145 | 19.84 |  |  | 0.083 | 0.5678
2003-12-23 | 10.355 | 0 | 0 | 60.68 | 0.285 | 19.85 |  |  | 0.083206 | 0.44003
2003-12-24 | 8.785 | 0 | 0 | 66.925 | 0.35 | 19.835 | 32.61 | 0.26 | 0.084505 | 0.44002 |  | 92.97 | 96.26
2003-12-25 | 13.255 | 0 | 0 | 74.13 | 0.12 | 19.86 |  |  | 0.0858 | 0.508
2003-12-26 | 12.065 | 0 | 0 | 63.435 | 0.055 | 19.925 |  |  | 0.0827 | 0.5837
2003-12-28 | 8.815 | 0.00175 | 0 | 70.835 | 0.07 | 19.8467 |  |  | 0.12 | 0.40001
2003-12-29 | 13.92 | 0 | 0 | 77.475 | 0.065 | 19.82 |  |  | 0.0793 | 0.4307
2003-12-30 | 9.915 | 0 | 0 | 72.72 | 0.09 | 19.81 |  |  | 0.0556 | 0.4644
2003-12-31 | 6.74 | 0 | 0 | 70.08 | 0.04 | 19.79 | 36.7519 | 0.9391 | 0.0728 | 0.4546 |  | 89.33 | 80.4
2004-01-01 | 16.205 | 0 | 0 | 67.56 | 0.35 | 19.835 |  |  | 0.0837 | 0.4923
2004-01-02 | 9.57 | 0 | 0 | 79.315 | 0.02 | 19.735 |  |  | 0.0822 | 0.4422
2004-01-03 | 6.315 | 0 | 0 | 74.26 | 0.12 | 19.825 |  |  | 0.0814 | 0.4398
2004-01-04 | 10.95 | 0 | 0 | 87.105 | 0.11 | 19.68 | 29.8171 | 1.1691 | 0.82286 | 0.44587 |  | 78.9 | 86.741
2004-01-05 | 9.75 | 0 | 0 | 70.58 | 0.05 | 19.79 |  |  | 0.0807 | 0.4813
2004-01-06 | 11.185 | 0 | 0 | 102.365 | 0.05 | 19.81 |  |  | 0.0845 | 0.4799
2004-01-07 | 21.565 | 0 | 0 | 71.17 | 0.035 | 19.81 | 22.1136 | 0.8474 | 0.0821 | 0.4923 |  | 99.57 | 76.6
2004-01-08 | 15.54 | 0 | 0 | 72.385 | 0.015 | 19.79 |  |  | 0.049999 | 0.45999
2004-01-09 | 13.765 | 0 | 0 | 62.15 | 0.05 | 19.812 |  |  | 0.069999 | 0.87998
2004-01-10 | 11.685 | 0 | 0 | 55.815 | 0.055 | 19.78 |  |  | 0.0825 | 0.5763
2004-01-11 | 9.84 | 0 | 0 | 76.985 | 0.025 | 19.735 | 34.5787 | 1.2115 | 0.0829 | 0.4376 |  | 90.43 | 98.3
2004-01-12 | 8.58 | 0 | 0 | 86.615 | 0.03 | 19.6 |  |  | 0.0825 | 0.5762
2004-01-13 | 8.845 | 0 | 0 | 93.845 | 0.03 | 19.755 |  |  | 0.079 | 0.4321
2004-01-14 | 8.325 | 0 | 0 | 91.87 | 0.055 | 19.71 | 31.5787 | 1.1315 | 0.0841 | 0.6168 |  | 85.32 | 93.84
2004-01-15 | 11.54 | 0 | 0 | 87.865 | 0.06 | 19.81 |  |  | 0.0821 | 0.5672
2004-01-16 | 8.79 | 0 | 0 | 83.135 | 0.215 | 19.817 |  |  | 0.0939 | 0.4425
2004-01-17 | 7.59 | 0 | 0 | 83.025 | 0.36 | 19.791 |  |  | 0.078797 | 0.44869
2004-01-18 | 9.11 | 0 | 0 | 83.465 | 0.01 | 19.845 | 29.3142 | 1.7717 | 0.0794 | 0.3506 |  | 85.26 | 86.22
2004-01-20 | 8.43 | 0 | 0 | 84.37 | 0.315 | 19.705 |  |  | 0.085109 | 0.36874
2004-01-21 | 6.12 | 0 | 0 | 88.86 | 0.19 | 19.64 | 29.23 | 0.47 | 0.077538 | 0.502 |  | 94.44 | 82.76
2004-01-22 | 6.745 | 0 | 0 | 84.99 | 0.375 | 19.59 |  |  | 0.0688 | 0.4688
2004-01-23 | 10.57 | 0 | 0 | 84.66 | 0.57 | 19.57 |  |  | 0.0703 | 0.4971
2004-01-24 | 13.065 | 0 | 0 | 90.48 | 0.31 | 19.475 |  |  | 0.0739 | 0.4097
2004-01-25 | 8.6 | 0 | 0 | 75.6 | 0.38 | 19.365 | 29 | 0.98 | 0.0813 | 0.4559 |  | 99.48 | 85.87
2004-01-26 | 8.345 | 0 | 0 | 84.76 | 0.42 | 19.35 |  |  | 0.0814 | 0.4899
2004-01-27 | 6.23 | 0 | 0 | 86.23 | 0.285 | 19.4 |  |  | 0.0816 | 0.4234
2004-01-28 | 11.92 | 0 | 0 | 91.075 | 0.135 | 19.47 | 28.3833 | 1.239 | 0.080608 | 0.42004 |  | 87.35 | 96.28
2004-01-29 | 11.94 | 0 | 0 | 81.475 | 0.045 | 19.515 |  |  | 0.083006 | 0.43003
2004-01-30 | 12.955 | 0 | 0 | 83.855 | 0.045 | 19.535 |  |  | 0.082506 | 0.42003
2004-01-31 | 10.035 | 0 | 0 | 93.97 | 0.015 | 19.56 |  |  | 0.082906 | 0.42003
2004-02-01 | 6.655 | 0 | 0 | 87.075 | 0.015 | 19.61 |  |  | 0.082406 | 0.41003
2004-02-02 | 5.715 | 0 | 0 | 86.45 | 0.03 | 19.485 |  |  | 0.081407 | 0.42004
2004-02-03 | 6.33 | 0 | 0 | 82.99 | 0.02 | 19.515 |  |  | 0.0831 | 0.6506
2004-02-04 | 7.88 | 0 | 0 | 75.08 | 0.01 | 19.435 | 28.1971 | 1.0921 | 0.0805 | 0.5181 |  | 109.08 | 52.41
2004-02-05 | 7.745 | 0 | 0 | 74.78 | 0.015 | 19.24 |  |  | 0.079 | 0.6205
2004-02-06 | 9.435 | 0 | 0 | 82.935 | 0.02 | 19.36 |  |  | 0.0808 | 0.5541
2004-02-07 | 9.72 | 0 | 0 | 64.01 | 0.375 | 19.43 |  |  | 0.087 | 0.4571
2004-02-08 | 7.345 | 0 | 0 | 70.235 | 0.02 | 19.385 | 30.0417 | 0.19141 | 0.0697 | 0.5619 |  | 61.57 | 83.75
2004-02-09 | 14.635 | 0 | 0 | 64.355 | 0.04 | 19.39 |  |  | 0.0885 | 0.4166
2004-02-10 | 10.46 | 0 | 0 | 81.46 | 0.015 | 19.381 |  |  | 0.083409 | 0.40224
2004-02-11 | 13.425 | 0 | 0 | 75.125 | 0.01 | 19.386 | 28.47 | 0.11 | 0.080108 | 0.41274 |  | 78.89 | 46.21
2004-02-12 | 11.965 | 0 | 0 | 79.34 | 0.025 | 19.4 |  |  | 0.046205 | 0.42784
2004-02-13 | 17.225 | 0 | 0 | 87.955 | 0.02 | 19.419 |  |  | 0.08351 | 0.40055
2004-02-14 | 17.13 | 0 | 0 | 70.59 | 0.085 | 19.47 |  |  | 0.0936 | 0.4253
2004-02-15 | 8.57 | 0 | 0 | 86.6 | 0.075 | 19.485 | 28.66 | 0.36 | 0.0794 | 0.4292 |  | 72.33 | 67.25
2004-02-16 | 10.21 | 0 | 0 | 82.97 | 0.04 | 19.455 |  |  | 0.0815 | 0.4321
2004-02-17 | 10.51 | 0 | 0 | 90.985 | 0.08 | 19.465 |  |  | 0.0802 | 0.4214
2004-02-18 | 8.92 | 0 | 0 | 90.72 | 0.145 | 19.47 | 28.47 | 0.17 | 0.082 | 0.4261 |  | 101.65 | 85.65
2004-02-19 | 9.795 | 0 | 0 | 93.005 | 0.175 | 19.445 |  |  | 0.0825 | 0.4349
2004-02-20 | 14.255 | 0 | 0 | 80.04 | 0.11 | 19.44 |  |  | 0.0814 | 0.4656
2004-02-21 | 12.035 | 0 | 0 | 88.33 | 0.065 | 19.365 |  |  | 0.082506 | 0.42003
2004-02-22 | 16.785 | 0 | 0 | 87.15 | 0.02 | 19.4771 | 30.7458 | 0.231 | 0.082406 | 0.41003 |  | 110.99 | 103.47
2004-02-23 | 15.165 | 0 | 0 | 90.375 | 0.025 | 19.565 |  |  | 0.080807 | 0.41004
2004-02-24 | 14.035 | 0 | 0 | 88.63 | 0.065 | 19.65 |  |  | 0.068508 | 0.28003
2004-02-25 | 10.43 | 0 | 0 | 91.265 | 0.03 | 19.626 | 14.7488 | 0.2459 | 0.081007 | 0.40004 |  | 120.56 | 100.39
2004-02-26 | 10.22 | 0 | 0 | 95.435 | 0.105 | 19.636 |  |  | 0.0804 | 0.41
2004-02-27 | 15.85 | 0 | 0 | 88.975 | 0.015 | 19.605 |  |  | 0.0808 | 0.4096
2004-02-28 | 8.94 | 0 | 0 | 94.785 | 0.035 | 19.606 |  |  | 0.047804 | 0.43564
2004-02-29 | 10.44 | 0 | 0 | 110.185 | 0.115 | 19.516 | 39.5499 | 0.3121 | 0.07 | 0.4146 |  | 95.27 | 100.5
2004-03-01 | 11.28 | 0 | 0 | 71.05 | 0.04 | 19.531 |  |  | 0.079 | 0.4199
2004-03-02 | 13.02 | 0 | 0 | 77.815 | 0.17 | 19.59 |  |  | 0.0798 | 0.4279
2004-03-03 | 12.465 | 0 | 0 | 80.575 | 0.135 | 19.665 | 38.8124 | 0.1851 | 0.0811 | 0.4178 |  | 78.35 | 90.37
2004-03-04 | 13.94 | 0 | 0 | 72.03 | 0.215 | 19.695 |  |  | 0.081607 | 0.42004
2004-03-05 | 12.145 | 0 | 0 | 83.94 | 0.11 | 19.736 |  |  | 0.012 | 0.4846
2004-03-06 | 16.76 | 0 | 0 | 88.31 | 0.195 | 19.7396 |  |  | 0.0847 | 0.419
2004-03-07 | 13.175 | 0 | 0 | 77.44 | 0.065 | 19.705 | 34.0993 | 0.2003 | 0.0809 | 0.4086 |  | 61.17 | 78.03
2004-03-08 | 16.81 | 0 | 0 | 89.105 | 0.045 | 19.68 |  |  | 0.0688 | 0.4056
2004-03-09 | 12.725 | 0 | 0 | 76.4 | 0.05 | 19.685 |  |  | 0.0798 | 0.4143
2004-03-10 | 11.665 | 0 | 0 | 84.07 | 0.28 | 19.715 | 35.8 | 0.32 | 0.0793 | 0.4108 |  | 91.08 | 90.91
2004-03-11 | 13.92 | 0 | 0 | 74.01 | 0.065 | 19.73 |  |  | 0.0843 | 0.4247
2004-03-12 | 15.29 | 0 | 0 | 85.115 | 0.1 | 19.83 |  |  | 0.0852 | 0.4261
2004-03-13 | 12.65 | 0 | 0 | 68.725 | 0.07 | 19.92 |  |  | 0.0792 | 0.4225
2004-03-14 | 15.49 | 0 | 0 | 88.69 | 0.02 | 19.905 | 28.3794 | 0.3128 | 0.0835 | 0.4294 |  | 78.3 | 58.14
2004-03-15 | 9.05 | 0 | 0 | 74.645 | 0.015 | 19.885 |  |  | 0.0801 | 0.4285
2004-03-16 | 7.78 | 0 | 0 | 67.735 | 0.03 | 19.845 |  |  | 0.081807 | 0.40003
2004-03-17 | 8.46 | 0 | 0 | 83.025 | 0.025 | 19.65 | 33.3413 | 0.32415 | 0.068508 | 0.39004 |  | 67.09 | 63.56
2004-03-18 | 15.54 | 0 | 0 | 76.44 | 0.01 | 19.7 |  |  | 0.082606 | 0.40003
2004-03-19 | 13.45 | 0 | 0 | 82.45 | 0.175 | 19.745
2004-03-20 | 7.625 | 0 | 0 | 33.7 | 0.275 | 16.5758 |  |  | 0.082806 | 0.40003
2004-03-21 | 7.035 | 0 | 0 | 66.45 | 0.145 | 20.456 | 31.5622 | 0.2788 | 0.082406 | 0.40003 |  | 84.94 | 63.51
2004-03-22 | 6.04 | 0 | 0 | 55.81 | 0.045 | 20.251 |  |  | 0.0818 | 0.4059
2004-03-23 | 12.71 | 0 | 0 | 56.68 | 0.04 | 19.755 |  |  | 0.0831 | 0.414
2004-03-24 | 23.85 | 0 | 0 | 89 | 0.03 | 19.681 | 28.4788 | 0.2628 | 0.0807 | 0.4075 |  | 91.59 | 105.78
2004-03-25 | 24.145 | 0 | 0 | 70.99 | 0.04 | 19.73 |  |  | 0.0818 | 0.4199
2004-03-26 | 20.865 | 0 | 0 | 72.445 | 0.15 | 19.81 |  |  | 0.0827 | 0.4159
2004-03-27 | 17.91 | 0 | 0 | 75.795 | 0.08 | 20 |  |  | 0.0833 | 0.4191
2004-03-28 | 10.715 | 0 | 0 | 76.665 | 0.03 | 19.965 | 28.9167 | 0.3425 | 0.12841 | 0.43239 |  | 69.81 | 90.24
2004-03-29 | 9.65 | 0 | 0 | 88.285 | 0.26 | 19.975 | 28.9167 | 0.3425 | 0.12841 | 0.43239 |  | 69.81 | 90.24
2004-03-30 | 8.71 | 0 | 0 | 68.745 | 0.08 | 19.76 |  |  | 0.0811 | 0.4074
2004-03-31 | 12.125 | 0 | 0 | 54.585 | 0.31 | 19.5 | 19.4759 | 0.0724 | 0.0803 | 0.4216 |  | 70.69 | 55.01
2004-04-01 | 14.42 | 0 | 0 | 67.69 | 0.09 | 19.51 |  |  | 0.0793 | 0.4163
2004-04-02 | 13.705 | 0 | 0 | 62.19 | 0.045 | 19.5 |  |  | 0.0811 | 0.4301
2004-04-03 | 11.635 | 0 | 0 | 63.665 | 0.05 | 19.575 |  |  | 0.0795 | 0.4039
2004-04-04 | 12.23 | 0 | 0 | 78.625 | 0.07 | 19.585 | 32.039 | 0.1065 | 0.0859 | 0.4198 |  | 66.69 | 65.08
2004-04-05 | 25.41 | 0 | 0 | 72.575 | 0.115 | 19.605 |  |  | 0.0811 | 0.4113
2004-04-06 | 30.065 | 0 | 0 | 69.38 | 0.015 | 19.615 |  |  | 0.0797 | 0.4203
2004-04-07 | 10.44 | 0 | 0 | 54.035 | 0.045 | 19.6579 | 32.4669 | 0.0972 | 0.0797 | 0.4259 |  | 40.81 | 74.35
2004-04-08 | 13.36 | 0 | 0 | 47.925 | 0.125 | 19.695 |  |  | 0.0852 | 0.4251
2004-04-09 | 11.505 | 0 | 0 | 60.805 | 0.035 | 19.6689 |  |  | 0.0643 | 0.3948
2004-04-10 | 12.615 | 0 | 0 | 47.32 | 0.06 | 19.65 |  |  | 0.081607 | 0.40003
2004-04-11 | 9.595 | 0 | 0 | 63.345 | 0.025 | 19.675 | 29.4737 | 0.117 | 0.070807 | 0.40004 |  | 70.89 | 48.24
2004-04-12 | 10.045 | 0 | 0 | 60.395 | 0.11 | 19.685 |  |  | 0.082306 | 0.40003
2004-04-13 | 17.78 | 0 | 0 | 83.64 | 0.23 | 19.67 |  |  | 0.081807 | 0.39003
2004-04-14 | 13.23 | 0 | 0 | 81.68 | 0.21 | 19.595 | 29.4761 | 0.0908 | 0.0833 | 0.4088 |  | 96.03 | 97.26
2004-04-15 | 10.045 | 0 | 0 | 81.085 | 0.11 | 19.569 |  |  | 0.0826 | 0.4319
2004-04-16 | 7.37 | 0 | 0 | 79.13 | 0.225 | 19.514 |  |  | 0.0827 | 0.4244
2004-04-17 | 15.25 | 0 | 0 | 60.495 | 0.35 | 19.565 |  |  | 0.0837 | 0.44
2004-04-18 | 8.42 | 0 | 0 | 74.68 | 0.235 | 19.491 | 23.0185 | 0.0736 | 0.0893 | 0.4184 |  | 210.13 | 80.56
2004-04-19 | 15.28 | 0 | 0 | 51.29 | 0.115 | 19.445 |  |  | 0.0885 | 0.4396
2004-04-20 | 12.78 | 0 | 0 | 35.325 | 0.185 | 19.505 |  |  | 0.0846 | 0.4215
2004-04-21 | 10.705 | 0 | 0 | 66.725 | 0.095 | 19.6 | 36.3535 | 0.0851 | 0.082806 | 0.41003 |  | 115.33 | 46.74
2004-04-22 | 9.485 | 0 | 0 | 71.92 | 0.115 | 19.605 |  |  | 0.082606 | 0.41003
2004-04-23 | 16.785 | 0 | 0 | 71.98 | 0.1 | 19.565 |  |  | 0.0854 | 0.4437
2004-04-24 | 15.485 | 0 | 0 | 83.875 | 0.12 | 19.57 |  |  | 0.0846 | 0.4418
2004-04-25 | 23.76 | 0 | 0 | 67.665 | 0.075 | 19.62 | 33.8815 | 0.1657 | 0.0827 | 0.4309 |  | 73.1 | 72.68
2004-04-26 | 37.63 | 0 | 0 | 94.185 | 0.265 | 19.6457 |  |  | 0.0807 | 0.4212
2004-04-27 | 37.77 | 0 | 0 | 88.85 | 0.325 | 19.58 |  |  | 0.0822 | 0.4301
2004-04-28 | 28.175 | 0 | 0 | 74.53 | 0.2 | 19.615 | 27.3842 | 0.0995 | 0.83173 | 0.47393 |  | 67.42 | 72.1
2004-04-29 | 12.905 | 0 | 0 | 61.89 | 0.175 | 19.615 |  |  | 0.0824 | 0.4944
2004-04-30 | 15.055 | 0 | 0 | 60.815 | 0.115 | 19.565 |  |  | 0.0846 | 0.4304
2004-05-01 | 14.35 | 0 | 0 | 72.72 | 0.26 | 19.52 |  |  | 0.0792 | 0.4334
2004-05-02 | 28.895 | 0 | 0 | 66.45 | 0.22 | 19.525 | 29.2467 | 0.0904 | 0.084192 | 0.46415 |  | 275.08 | 63.98
2004-05-03 | 22.225 | 0 | 0 | 70.58 | 0.21 | 19.505 |  |  | 0.084105 | 0.41002
2004-05-04 | 17.285 | 0 | 0 | 76.945 | 0.215 | 19.515 |  |  | 0.083306 | 0.41003
2004-05-05 | 14.835 | 0 | 0 | 78.375 | 0.25 | 19.715 | 31.8374 | 0.0871 | 0.082106 | 0.42003 |  | 62.43 | 89.37
2004-05-06 | 16.895 | 0 | 0 | 60.575 | 0.35 | 19.739 |  |  | 0.083614 | 0.42007
2004-05-07 | 18.665 | 0 | 0 | 72.46 | 0.17 | 19.764 |  |  | 0.084205 | 0.42002
2004-05-08 | 14.635 | 0 | 0 | 83.14 | 0.125 | 19.809 |  |  | 0.082906 | 0.42003
2004-05-09 | 16.895 | 0 | 0 | 78.195 | 0.135 | 19.788 | 30.7465 | 0.1332 | 0.03 | 0.5 |  | 67.53 | 96.42
2004-05-10 | 12.615 | 0 | 0 | 80.67 | 0.19 | 19.831 |  |  | 0.0839 | 0.4264
2004-05-11 | 12.83 | 0 | 0 | 85.275 | 0.22 | 19.816 |  |  | 0.0799 | 0.4218
2004-05-12 | 14.525 | 0 | 0 | 76.905 | 0.155 | 19.827 | 30.1324 | 0.1221 | 0.0821 | 0.4144 |  | 113.64 | 83.51
2004-05-13 | 14.99 | 0 | 0 | 72.455 | 0.205 | 19.795 |  |  | 0.0837 | 0.4363
2004-05-14 | 14.14 | 0 | 0 | 74.85 | 0.045 | 20.1371 |  |  | 0.0837 | 0.4453
2004-05-15 | 12.485 | 0 | 0 | 71.33 | 0.03 | 19.605 |  |  | 0.083306 | 0.42003
2004-05-16 | 17.49 | 0 | 0 | 65.54 | 0.025 | 19.46 | 35.3558 | 0.075 | 0.082 | 0.4197 |  | 69.34 | 88.41
2004-05-17 | 15.82 | 0 | 0 | 83.64 | 0.33 | 19.335 |  |  | 0.083 | 0.4446
2004-05-18 | 13.445 | 0 | 0 | 70.4 | 0.015 | 19.31 |  |  | 0.0719 | 0.4181
2004-05-19 | 23.24 | 0 | 0 | 62.2 | 0.025 | 19.37 | 31.9816 | 0.1333 | 0.087 | 0.4445 |  | 97.29 | 83.73
2004-05-20 | 26.2 | 0 | 0 | 62.07 | 0.015 | 19.43 |  |  | 0.0828 | 0.4485
2004-05-21 | 15.385 | 0 | 0 | 76.255 | 0.06 | 19.53 |  |  | 0.0807 | 0.4282
2004-05-22 | 16.5 | 0 | 0 | 59.805 | 0.02 | 19.61 |  |  | 0.0838 | 0.4292
2004-05-23 | 8.14 | 0 | 0 | 63.33 | 0.015 | 19.6 | 10.6607 | 0.0668 | 0.083 | 0.4255 |  | 77.31 | 81.89
2004-05-24 | 14.925 | 0 | 0 | 53.89 | 0.08 | 19.51 |  |  | 0.081816 | 0.043066
2004-05-25 | 11.49 | 0 | 0 | 89.99 | 0.035 | 19.48 |  |  | 0.084 | 0.4505
2004-05-26 | 16.155 | 0 | 0 | 66.99 | 0.015 | 19.475 | 30.708 | 0.0762 | 0.0842 | 0.4433 |  | 66.86 | 136.59
2004-05-27 | 9.215 | 0 | 0 | 83.69 | 0.09 | 19.445 |  |  | 0.084305 | 0.44003
2004-05-28 | 16.77 | 0 | 0 | 67.805 | 0.185 | 19.43 |  |  | 0.071506 | 0.37003
2004-05-29 | 35.53 | 0 | 0 | 74.785 | 0.05 | 19.435 |  |  | 0.082306 | 0.39003
2004-05-30 | 24.72 | 0 | 0 | 66.12 | 0.045 | 19.425 | 29.4908 | 0.1399 | 0.083705 | 0.38002 |  | 85.69 | 90.62
2004-05-31 | 31.335 | 0 | 0 | 58.605 | 0.015 | 19.41 |  |  | 0.083106 | 0.38003
2004-06-01 | 33.855 | 0 | 0 | 64.945 | 0.01 | 19.451 |  |  | 0.083006 | 0.37003
2004-06-02 | 26.455 | 0 | 0 | 83.395 | 0.01 | 19.466 | 26.3451 | 0.0529 | 0.084 | 0.3915 |  | 91.86 | 123.64
2004-06-03 | 23.1 | 0 | 0 | 62.1 | 0.025 | 19.471 |  |  | 0.0712 | 0.3977
2004-06-04 | 15.535 | 0 | 0 | 63.415 | 0.03 | 19.446 |  |  | 0.0877 | 0.3989
2004-06-05 | 16.965 | 0 | 0 | 73.95 | 0.02 | 19.421 |  |  | 0.0852 | 0.3842
2004-06-06 | 24.935 | 0 | 0 | 80.085 | 0.02 | 19.4 | 29.5304 | 0.08 | 0.0842 | 0.3895 |  | 99.87 | 337.24
2004-06-07 | 21.815 | 0 | 0 | 83.815 | 0.015 | 19.395 |  |  | 0.0835 | 0.3928
2004-06-08 | 22.505 | 0 | 0 | 64.04 | 0.01 | 19.43 |  |  | 0.072006 | 0.38003
2004-06-09 | 45.34 | 0 | 0 | 69.07 | 0.01 | 19.445 | 27.3868 | 0.1064 | 0.083505 | 0.38002 |  | 80.08 | 73.32
2004-06-10 | 16.475 | 0 | 0 | 61.875 | 0.01 | 19.435 |  |  | 0.0803 | 0.4801
2004-06-11 | 18.12 | 0 | 0 | 56.125 | 0.01 | 19.45 |  |  | 0.0817 | 0.5598
2004-06-12 | 37.88 | 0 | 0 | 57.03 | 0.01 | 19.4616 |  |  | 0.0817 | 0.4054
2004-06-13 | 38.855 | 0 | 0 | 61.3 | 0.03 | 19.49 | 34.7231 | 0.051 | 0.0696 | 0.4042 |  | 72.94 | 75.49
2004-06-14 | 28.855 | 0 | 0 | 44.13 | 0.025 | 19.205 |  |  | 0.0865 | 0.4567
2004-06-15 | 23.205 | 0 | 0 | 52.65 | 0.045 | 19 |  |  | 0.0816 | 0.4383
2004-06-16 | 16.665 | 0 | 0 | 60.37 | 0.115 | 19.33 | 28.4076 | 0.057474 | 0.082 | 0.4362 |  | 69.76 | 317.65
2004-06-17 | 24.1 | 0 | 0 | 71.155 | 0.015 | 19.87 |  |  | 0.0831 | 0.4096
2004-06-18 | 18.035 | 0 | 0 | 66.805 | 0.015 | 19.68 |  |  | 0.0824 | 0.4085
2004-06-19 | 12.285 | 0 | 0 | 73.7 | 0.01 | 19.575 |  |  | 0.0846 | 0.4795
2004-06-20 | 14.305 | 0 | 0 | 78.175 | 0.15 | 19.54 | 26.5245 | 0.0719 | 0.082206 | 0.41003 |  | 84.21 | 117.13
2004-06-21 | 17.5 | 0 | 0 | 83.01 | 0.15 | 19.49 |  |  | 0.081207 | 0.40004
2004-06-22 | 19.87 | 0 | 0 | 72.595 | 0.16 | 19.415 |  |  | 0.084005 | 0.42003
2004-06-23 | 15.325 | 0 | 0 | 64.105 | 0.035 | 19.39 | 27.7282 | 0.0781 | 0.081707 | 0.40003 |  | 92.07 | 102.1
2004-06-24 | 40.26 | 0 | 0 | 57.635 | 0.045 | 19.37 |  |  | 0.080308 | 0.40004
2004-06-25 | 28.925 | 0 | 0 | 66.52 | 0.015 | 19.23 |  |  | 0.08 | 0.4
2004-06-26 | 6.29 | 0 | 0 | 75.745 | 0.11 | 19.565 |  |  | 0.0835 | 0.5076
2004-06-27 | 8.31 | 0 | 0 | 85.56 | 0.1 | 19.905 |  |  | 0.0833 | 0.3974
2004-06-28 | 7.94 | 0 | 0 | 76.085 | 0.02 | 19.841 |  |  | 0.0845 | 0.3851
2004-06-29 | 8.49 | 0 | 0 | 78.51 | 0.02 | 19.816 |  |  | 0.0845 | 0.4651
2004-06-30 | 13.565 | 0 | 0 | 61.17 | 0.03 | 19.765 | 28.2827 | 0.0923 | 0.0751 | 0.393 |  | 73.55 | 84.02
2004-07-01 | 8.705 | 0 | 0 | 62.675 | 0.015 | 19.62 |  |  | 0.0713 | 0.4124
2004-07-02 | 11.02 | 0 | 0 | 52.825 | 0.015 | 3.253 |  |  | 0.0689 | 0.4481
2004-07-03 | 6.035 | 0 | 0 | 46.335 | 0.265 | 19.615 |  |  | 0.052705 | 0.45554
2004-07-04 | 8.45 | 0 | 0 | 42.32 | 0.01 | 19.59 | 24.7819 | 0.0554 | 0.050209 | 0.45478 |  | 62.37 | 68.36
2004-07-05 | 10.72 | 0 | 0 | 45.4 | 0.05 | 19.64 |  |  | 0.0918 | 0.3825
2004-07-06 | 9.42 | 0 | 0 | 49.19 | 0.07 | 19.664 |  |  | 0.0711 | 0.4098
2004-07-07 | 7.795 | 0 | 0 | 47.915 | 0.14 | 19.736 | 30.7258 | 0.068579 | 0.068007 | 0.38534 |  | 64.59 | 70.93
2004-07-08 | 8.4 | 0 | 0 | 46.13 | 0.05 | 19.811 |  |  | 0.07072 | 0.40789
2004-07-09 | 8.25 | 0 | 0 | 42.89 | 0.095 | 19.845 |  |  | 0.0836 | 0.4491
2004-07-10 | 7.66 | 0 | 0 | 41.035 | 0.135 | 19.957 |  |  | 0.0834 | 0.3849
2004-07-11 | 6.36 | 0 | 0 | 50.985 | 0.105 | 19.995 | 24.6108 | 0.0619 | 0.0807 | 0.414 |  | 66.32 | 72.85
2004-07-12 | 4.66 | 0 | 0 | 61.155 | 0.055 | 19.895 |  |  | 0.0836 | 0.4492
2004-07-13 | 5.34 | 0 | 0 | 50.36 | 0.025 | 19.965 |  |  | 0.0789 | 0.4233
2004-07-14 | 5.065 | 0 | 0 | 50.74 | 0.01 | 19.975 | 15.9426 | 0.0798 | 0.076103 | 0.40002 |  | 88 | 67.84
2004-07-15 | 3.98 | 0 | 0 | 67.47 | 0.035 | 20.002 |  |  | 0.0824 | 0.4016
2004-07-16 | 5.69 | 0 | 0 | 58.785 | 0.04 | 20.114 |  |  | 0.1036 | 0.3744
2004-07-17 | 3.21 | 0 | 0 | 48.76 | 0.025 | 20.43 |  |  | 0.081907 | 0.40003
2004-07-18 | 7.905 | 0 | 0 | 47.14 | 0.01 | 20.529 | 25.7168 | 0.0912 | 0.073905 | 0.40002 |  | 65.05 | 80.4
2004-07-19 | 5 | 0 | 0 | 38.98 | 0.025 | 20.615 |  |  | 0.09 | 0.3922
2004-07-20 | 4.635 | 0 | 0 | 49.31 | 0.12 | 20.6541 |  |  | 0.0866 | 0.4022
2004-07-21 | 7.675 | 0.00315 | 0 | 57.825 | 0.055 | 20.6571 | 28.5671 | 0.0837 | 0.0668 | 0.4155 |  | 57.31 | 70.2
2004-07-22 | 6.135 | 0 | 0 | 48.27 | 0.09 | 20.696 |  |  | 0.0721 | 0.3993
2004-07-23 | 6.14 | 0 | 0 | 48.58 | 0.065 | 20.76 |  |  | 0.0783 | 0.4144
2004-07-24 | 5.425 | 0 | 0 | 29.905 | 0.09 | 20.81 |  |  | 0.087 | 0.418
2004-07-25 | 7.18 | 0 | 0 | 40.415 | 0.02 | 20.735 | 30.3182 | 0.0879 | 0.0858 | 0.3833 |  | 49.34 | 63.35
2004-07-26 | 6.975 | 0 | 0 | 50.665 | 0.23 | 20.645 |  |  | 0.0829 | 0.4073
2004-07-27 | 4.91 | 0 | 0 | 38.62 | 0.03 | 20.56 |  |  | 0.0514 | 0.4542
2004-07-28 | 5.14 | 0 | 0 | 39.015 | 0.045 | 20.275 | 17.7345 | 0.0568 | 0.0449 | 0.4511 |  | 56.15 | 65.88
2004-07-29 | 4.645 | 0 | 0 | 51.615 | 0.04 | 20.085 |  |  | 0.0506 | 0.4441
2004-07-30 | 11.835 | 0 | 0 | 42.91 | 0.065 | 19.988 |  |  | 0.050207 | 0.45526
2004-07-31 | 9.995 | 0 | 0 | 47.62 | 0.035 | 19.886 |  |  | 0.052106 | 0.45285
2004-08-01 | 5.01 | 0 | 0 | 47.055 | 0.155 | 19.82 | 30.7374 | 0.048 | 0.0881 | 0.5119 |  | 81.61 | 92.49
2004-08-02 | 12.71 | 0 | 0 | 55.81 | 0.045 | 19.8 |  |  | 0.0811 | 0.4242
2004-08-03 | 5.13 | 0 | 0 | 32.51 | 0.22 | 19.755 |  |  | 0.0834 | 0.4036
2004-08-04 | 3.745 | 0 | 0 | 48.805 | 0.06 | 19.735 | 11.8614 | 0.0487 | 0.0823 | 0.4435 |  | 47.87 | 49.04
2004-08-05 | 3.49 | 0 | 0 | 47.445 | 0.125 | 19.685 |  |  | 0.086 | 0.4388
2004-08-06 | 4.87 | 0 | 0 | 43.695 | 0.265 | 19.781 |  |  | 0.0901 | 0.4015
2004-08-07 | 5.885 | 0 | 0 | 48.53 | 0.135 | 19.795 |  |  | 0.084105 | 0.41002
2004-08-08 | 6.53 | 0 | 0 | 49.905 | 0.185 | 19.8 | 28.0542 | 0.0684 | 0.079808 | 0.41004 |  | 83.73 | 91.47
2004-08-09 | 7.085 | 0 | 0 | 44.09 | 0.09 | 19.8 |  |  | 0.084105 | 0.40002
2004-08-10 | 6.54 | 0 | 0 | 43.995 | 0.12 | 19.77 |  |  | 0.084704 | 0.41002
2004-08-11 | 11.7 | 0 | 0 | 38.405 | 0.135 | 19.788 |  |  | 0.070807 | 0.41004
2004-08-12 | 9.385 | 0 | 0 | 37.425 | 0.225 | 19.79 |  |  | 0.083805 | 0.40002
2004-08-13 | 4.99 | 0 | 0 | 48.1 | 0.3 | 19.735 |  |  | 0.0858 | 0.4205
2004-08-14 | 6.325 | 0 | 0 | 50.47 | 0.18 | 19.716 |  |  | 0.0878 | 0.4381
2004-08-15 | 5.75 | 0 | 0 | 41.55 | 0.24 | 19.755 | 29.3729 | 0.0508 | 0.0859 | 0.4281 |  | 60.98 | 57.33
2004-08-16 | 4.525 | 0 | 0 | 35.585 | 0.205 | 19.731 |  |  | 0.0856 | 0.4057
2004-08-17 | 7.17 | 0 | 0 | 36.65 | 0.195 | 19.735 |  |  | 0.0829 | 0.4158
2004-08-18 | 8.325 | 0 | 0 | 39.265 | 0.175 | 19.745 | 29.5879 | 0.0603 | 0.0846 | 0.4012 |  | 67.73 | 65.68
2004-08-19 | 5.33 | 0 | 0 | 36.065 | 0.205 | 19.606 |  |  | 0.0497 | 0.5303
2004-08-20 | 2.725 | 0 | 0 | 28.88 | 0.115 | 19.61 |  |  | 0.083107 | 0.48684
2004-08-21 | 5.245 | 0 | 0 | 29.28 | 0.185 | 19.766 |  |  | 0.051 | 0.4547
2004-08-22 | 4.365 | 0 | 0 | 39.485 | 0.08 | 19.765 | 32.5692 | 0.0543 | 0.047905 | 0.39014 |  | 69.45 | 73.83
2004-08-23 | 6.16 | 0 | 0 | 37.75 | 0.015 | 19.785 |  |  | 0.088107 | 0.42224
2004-08-24 | 5.07 | 0 | 0 | 36.42 | 0.07 | 19.82 |  |  | 0.0911 | 0.4269
2004-08-25 | 5.895 | 0 | 0 | 40.46 | 0.105 | 19.84 | 22.9612 | 0.053205 | 0.0871 | 0.4422 |  | 57.46 | 74.51
2004-08-26 | 3.83 | 0 | 0 | 36.765 | 0.27 | 19.84 |  |  | 0.0898 | 0.4481
2004-08-27 | 4.2 | 0 | 0 | 35.355 | 0.095 | 19.82 |  |  | 0.0844 | 0.4236
2004-08-28 | 5.79 | 0 | 0 | 48.25 | 0.07 | 19.86 |  |  | 0.098073 | 0.48067
2004-08-29 | 5.35 | 0 | 0 | 36.705 | 0.05 | 19.875 | 32.426 | 0.0453 | 0.0845 | 0.4197 |  | 87.31 | 96.65
2004-08-30 | 5.42 | 0 | 0 | 50.77 | 0.155 | 19.83 |  |  | 0.0858 | 0.4305
2004-08-31 | 5.07 | 0 | 0 | 62.72 | 0.065 | 19.79 |  |  | 0.084105 | 0.42002
2004-09-01 | 6.435 | 0 | 0 | 50.06 | 0.145 | 19.855 | 32.9481 | 0.0728 | 0.085013 | 0.40006 |  | 88.2 | 66.36
2004-09-02 | 3.075 | 0 | 0 | 44.86 | 0.065 | 19.92 |  |  | 0.082206 | 0.41003
2004-09-03 | 3.535 | 0 | 0 | 40.415 | 0.03 | 19.885 |  |  | 0.068808 | 0.41005
2004-09-04 | 7.84 | 0 | 0 | 39.97 | 0.06 | 19.899 |  |  | 0.083206 | 0.41003
2004-09-05 | 5.34 | 0 | 0 | 46.83 | 0.075 | 19.892 | 23.7246 | 0.055294 | 0.082606 | 0.41003 |  | 55.43 | 62.74
2004-09-06 | 11.2 | 0 | 0 | 25.92 | 0.065 | 19.5331 |  |  | 0.0819 | 0.4263
2004-09-07 | 4.685 | 0 | 0 | 36.925 | 0.045 | 19.83 |  |  | 0.0829 | 0.4199
2004-09-08 | 13.335 | 0 | 0 | 33.48 | 0.16 | 19.941 | 30.5463 | 0.0582 | 0.0795 | 0.4166 |  | 70.91 | 55.3
2004-09-09 | 7.16 | 0 | 0 | 89.655 | 0.435 | 19.971 |  |  | 0.0811 | 0.4177
2004-09-10 | 5.805 | 0 | 0 | 59.63 | 0.295 | 20.005 |  |  | 0.0813 | 0.4236
2004-09-11 | 7.075 | 0 | 0 | 28.14 | 0.07 | 20.055 |  |  | 0.0831 | 0.4274
2004-09-12 | 6.985 | 0 | 0 | 37.51 | 0.08 | 20.045 | 30.4048 | 0.0608 | 0.084605 | 0.42002 |  | 49.29 | 68.9
2004-09-13 | 6.995 | 0 | 0 | 43.44 | 0.025 | 19.96 |  |  | 0.080208 | 0.41004
2004-09-14 | 8.05 | 0 | 0 | 43.24 | 0.045 | 19.965 |  |  | 0.0633 | 0.4466
2004-09-15 | 6.935 | 0 | 0 | 53.8 | 0.035 | 19.885 | 35.5497 | 0.079 | 0.0824 | 0.4265 |  | 73.5 | 65.74
2004-09-16 | 8.655 | 0 | 0 | 20.45 | 0.015 | 19.935 |  |  | 0.0787 | 0.4243
2004-09-17 | 9.02 | 0 | 0 | 31.71 | 0.02 | 19.895 |  |  | 0.0834 | 0.4211
2004-09-18 | 6.715 | 0 | 0 | 35.935 | 0.12 | 19.86 |  |  | 0.0658 | 0.4512
2004-09-19 | 7.18 | 0 | 0 | 41.66 | 0.08 | 19.804 | 36.3428 | 0.0783 | 0.0836 | 0.4124 |  | 130.66 | 66.7
2004-09-20 | 7.995 | 0 | 0 | 53.55 | 0.105 | 19.755 |  |  | 0.0826 | 0.4428
2004-09-21 | 9.925 | 0 | 0 | 41.46 | 0.04 | 19.77 |  |  | 0.0925 | 0.4121
2004-09-22 | 10.565 | 0 | 0 | 52.24 | 0.135 | 19.78 | 31.9957 | 0.0564 | 0.0857 | 0.4202 |  | 79.13 | 68.54
2004-09-23 | 4.48 | 0 | 0 | 104.12 | 0.22 | 19.8 |  |  | 0.1137 | 0.4208
2004-09-24 | 8.935 | 0 | 0 | 48.995 | 0.035 | 19.76 |  |  | 0.083006 | 0.42003
2004-09-25 | 7.47 | 0 | 0 | 42.855 | 0.04 | 19.734 |  |  | 0.084205 | 0.41002
2004-09-26 | 3.74 | 0 | 0 | 44.13 | 0.025 | 19.694 | 34.4998 | 0.066361 | 0.082106 | 0.43003 |  | 47.83 | 62.12
2004-09-27 | 3.22 | 0 | 0 | 54.335 | 0.03 | 19.705 |  |  | 0.0707 | 0.4333
2004-09-28 | 6.855 | 0 | 0 | 40.985 | 0.09 | 19.735 |  |  | 0.071106 | 0.40004
2004-09-29 | 5.23 | 0 | 0 | 48.18 | 0.065 | 19.771 | 36.5984 | 0.0792 | 0.082406 | 0.40003 |  | 50.93 | 60.92
2004-09-30 | 6.24 | 0 | 0 | 35.68 | 0.215 | 19.664 |  |  | 0.0828 | 0.4269
2004-10-01 | 5.185 | 0 | 0 | 35.77 | 0.15 | 19.695 |  |  | 0.0792 | 0.4613
2004-10-02 | 4.55 | 0 | 0 | 32.57 | 0.065 | 19.76 |  |  | 0.0816 | 0.424
2004-10-03 | 6.195 | 0 | 0 | 33.37 | 0.025 | 20.1168 | 33.8116 | 0.0575 | 0.0835 | 0.4287 |  | 70.64 | 75.94
2004-10-04 | 12.665 | 0 | 0 | 36.26 | 0.025 | 19.807 |  |  | 0.0552 | 0.4395
2004-10-05 | 7.18 | 0 | 0 | 36.745 | 0.05 | 19.802 |  |  | 0.053942 | 0.54791
2004-10-06 | 8.695 | 0 | 0 | 43.27 | 0.13 | 19.756 | 31.5009 | 0.7255 | 0.0892 | 0.4043 |  | 56.57 | 66.82
2004-10-07 | 9.87 | 0 | 0 | 41.22 | 0.03 | 19.75 |  |  | 0.0772 | 0.4169
2004-10-08 | 7.45 | 0 | 0 | 40.175 | 0.13 | 19.764 |  |  | 0.0932 | 0.3845
2004-10-09 | 7.66 | 0 | 0 | 39.35 | 0.04 | 19.755 |  |  | 0.0834 | 0.4113
2004-10-10 | 7.045 | 0 | 0 | 32.53 | 0.035 | 19.745 | 33.7183 | 0.0749 | 0.0843 | 0.4099 |  | 60.72 | 71.85
2004-10-11 | 5.9 | 0 | 0 | 30.23 | 0.13 | 19.745 |  |  | 0.0823 | 0.4183
2004-10-12 | 7.98 | 0 | 0 | 33.355 | 0.16 | 19.785 |  |  | 0.0848 | 0.4048
2004-10-13 | 9.89 | 0 | 0 | 42.66 | 0.075 | 19.79 | 33.0463 | 0.0601 | 0.1342 | 0.4093 |  | 56.45 | 60.08
2004-10-14 | 8.6 | 0 | 0 | 39.21 | 0.085 | 19.75 |  |  | 0.0816 | 0.4119
2004-10-15 | 6.18 | 0 | 0 | 34.97 | 0.08 | 19.78 |  |  | 0.078 | 0.3926
2004-10-16 | 4.29 | 0 | 0 | 22.98 | 0.04 | 19.705 |  |  | 0.0844 | 0.4108
2004-10-17 | 7.6 | 0 | 0 | 27.615 | 0.165 | 23.2176 | 34.989 | 0.0727 | 0.0845 | 0.4306 |  | 64.28 | 89.15
2004-10-18 | 3.21 | 0 | 0 | 33.415 | 0.1 | 19.735 |  |  | 0.082906 | 0.39003
2004-10-19 | 2.505 | 0 | 0 | 31.325 | 0.125 | 19.705 |  |  | 0.082206 | 0.38003
2004-10-20 | 4.75 | 0 | 0 | 28.75 | 0.155 | 19.705 | 34.4838 | 0.072 | 0.083705 | 0.41003 |  | 69.34 | 60.93
2004-10-21 | 2.95 | 0 | 0 | 28.545 | 0.115 | 19.729 |  |  | 0.081007 | 0.39004
2004-10-22 | 3.87 | 0 | 0 | 29.43 | 0.085 | 19.764 |  |  | 0.083788 | 0.34995
2004-10-23 | 5.19 | 0 | 0 | 39.58 | 0.03 | 19.773 |  |  | 0.082106 | 0.38003
2004-10-24 | 3.725 | 0 | 0 | 34.145 | 0.21 | 19.753 | 32.7853 | 0.0813 | 0.084498 | 0.38409 |  | 50.41 | 47.41
2004-10-25 | 7.84 | 0 | 0 | 28.775 | 0.025 | 19.731 |  |  | 0.0824 | 0.4064
2004-10-26 | 9.065 | 0 | 0 | 36.02 | 0.02 | 19.679 |  |  | 0.0818 | 0.4175
2004-10-27 | 8.06 | 0 | 0 | 35.268 | 0.015 | 19.675 | 31.5723 | 0.0572 | 0.0834 | 0.412 |  | 59.73 | 51.28
2004-10-28 | 9.995 | 0 | 0 | 28.435 | 0.015 | 19.66 |  |  | 0.0836 | 0.4234
2004-10-29 | 7.935 | 0 | 0 | 60.085 | 0.015 | 19.67 |  |  | 0.0823 | 0.4021
2004-10-30 | 10.895 | 0 | 0 | 36.235 | 0.11 | 19.7331 |  |  | 0.083705 | 0.39002
2004-10-31 | 8.415 | 0 | 0 | 32.785 | 0.01 | 19.725 | 25.3035 | 0.0581 | 0.085004 | 0.42002 |  | 59.02 | 60.85
2004-11-01 | 10.115 | 0 | 0 | 20.75 | 0.345 | 19.73 |  |  | 0.0751 | 0.4219
2004-11-02 | 6.245 | 0 | 0 | 23.035 | 0.11 | 19.775 |  |  | 0.0851 | 0.4242
2004-11-03 | 5.825 | 0 | 0 | 31.935 | 0.035 | 19.79 | 26.96 | 0.07 | 0.0849 | 0.422 |  | 57.55 | 65.73
2004-11-04 | 8.09 | 0 | 0 | 33.94 | 0.025 | 19.825 |  |  | 0.0828 | 0.4062
2004-11-05 | 8.315 | 0 | 0 | 35.995 | 0.01 | 19.835 |  |  | 0.0847 | 0.4086
2004-11-06 | 7.165 | 0 | 0 | 39.645 | 0.015 | 19.816 |  |  | 0.0511 | 0.4015
2004-11-07 | 5.9 | 0 | 0 | 43.035 | 0.155 | 19.83 | 29.0898 | 0.0544 | 0.0828 | 0.4037 |  | 61.48 | 72.54
2004-11-08 | 6.915 | 0 | 0 | 40.765 | 0.035 | 19.8054 |  |  | 0.0809 | 0.401
2004-11-09 | 6.76 | 0 | 0 | 42.51 | 0.115 | 19.795 |  |  | 0.0803 | 0.4065
2004-11-10 | 4.46 | 0 | 0 | 51.14 | 0.185 | 19.9 | 22.7647 | 0.0804 | 0.0836 | 0.4058 |  | 61.68 | 80.03
2004-11-11 | 7.59 | 0 | 0 | 48.41 | 0.245 | 19.84 |  |  | 0.071306 | 0.40003
2004-11-12 | 4.66 | 0 | 0 | 41.125 | 0.51 | 20.095 |  |  | 0.084704 | 0.40002
2004-11-13 | 11.95 | 0 | 0 | 41.975 | 0.27 | 20 |  |  | 0.084005 | 0.40002
2004-11-14 | 5.085 | 0 | 0 | 36.29 | 0.195 | 19.975 | 25.131 | 0.0646 | 0.083905 | 0.40002 |  | 82.05 | 69.2
2004-11-15 | 6.545 | 0 | 0 | 35.095 | 0.32 | 19.905 |  |  | 0.080708 | 0.40004
2004-11-16 | 10.155 | 0 | 0 | 28.505 | 0.2 | 19.905 |  |  | 0.072805 | 0.39003
2004-11-17 | 4.735 | 0 | 0 | 56.55 | 0.24 | 19.791 | 30.7585 | 0.0752 | 0.0816 | 0.395 |  | 60.37 | 67.28
2004-11-18 | 6.065 | 0 | 0 | 31.74 | 0.175 | 19.654 |  |  | 0.086 | 0.4032
2004-11-19 | 6.64 | 0 | 0 | 72.03 | 0.04 | 19.681 |  |  | 0.0821 | 0.4076
2004-11-20 | 5.72 | 0 | 0 | 33.46 | 0.03 | 19.751 |  |  | 0.0854 | 0.4198
2004-11-21 | 6.615 | 0 | 0 | 37.115 | 0.03 | 19.785 | 32.8747 | 0.0856 | 0.088 | 0.4191 |  | 51.42 | 64.91
2004-11-22 | 11.165 | 0 | 0 | 42.755 | 0.015 | 19.755 |  |  | 0.0862 | 0.4153
2004-11-23 | 5.43 | 0 | 0 | 33.84 | 0.02 | 19.685 |  |  | 0.084005 | 0.40002
2004-11-24 | 7.89 | 0 | 0 | 37.31 | 0.025 | 19.67 | 20.9691 | 0.0679 | 0.083206 | 0.41003 |  | 53.42 | 56.84
2004-11-25 | 6.78 | 0 | 0 | 34.375 | 0.025 | 19.67 |  |  | 0.0814 | 0.4053
2004-11-26 | 8.46 | 0 | 0 | 34.875 | 0.015 | 19.71 |  |  | 0.0877 | 0.4226
2004-11-27 | 7 | 0 | 0 | 35.055 | 0.015 | 19.706 |  |  | 0.0731 | 0.4118
2004-11-28 | 10.835 | 0 | 0 | 35.105 | 0.01 | 19.69 | 25.8875 | 0.0696 | 0.0687 | 0.4082 |  | 59.61 | 70.18
2004-11-29 | 9.665 | 0 | 0 | 35.085 | 0.165 | 19.71 |  |  | 0.0999 | 0.4383
2004-11-30 | 5.98 | 0 | 0 | 36.75 | 0.08 | 19.73 |  |  | 0.0923 | 0.3924
2004-12-01 | 8.245 | 0 | 0 | 30.8 | 0.095 | 19.735 | 26.677 | 0.055594 | 0.0752 | 0.3982 |  | 53.4 | 65.19
2004-12-02 | 6.14 | 0 | 0 | 32.23 | 0.105 | 19.925 |  |  | 0.0838 | 0.4239
2004-12-03 | 6.295 | 0 | 0 | 27.465 | 0.045 | 19.985 |  |  | 0.0845 | 0.438
2004-12-04 | 5.75 | 0 | 0 | 37.97 | 0.03 | 19.91 |  |  | 0.0836 | 0.4256
2004-12-05 | 5.55 | 0 | 0 | 37.51 | 0.12 | 19.86 | 36.2751 | 0.0955 | 0.081807 | 0.39003 |  | 61.86 | 74.59
2004-12-06 | 2.84 | 0 | 0 | 36.105 | 0.025 | 19.86 |  |  | 0.083805 | 0.39002
2004-12-07 | 3.875 | 0 | 0 | 41.2 | 0.19 | 19.865 |  |  | 0.082306 | 0.40003
2004-12-08 | 5.64 | 0 | 0 | 30.85 | 0.015 | 19.875 | 21.7863 | 0.0602 | 0.084904 | 0.40002 |  | 55.18 | 58.59
2004-12-09 | 4.08 | 0 | 0 | 38.595 | 0.01 | 19.965 |  |  | 0.080008 | 0.40004
2004-12-10 | 4.41 | 0 | 0 | 37.365 | 0.01 | 19.93 |  |  | 0.083505 | 0.39003
2004-12-11 | 5.11 | 0 | 0 | 34.95 | 0.025 | 19.945 |  |  | 0.0851 | 0.414
2004-12-12 | 5.315 | 0 | 0 | 46.655 | 0.015 | 19.98 | 33.4549 | 0.1115 | 0.0849 | 0.3942 |  | 73.17 | 69.85
2004-12-13 | 8.25 | 0 | 0 | 43.11 | 0.045 | 19.986 |  |  | 0.0842 | 0.3924
2004-12-14 | 5.25 | 0 | 0 | 40.77 | 0.025 | 19.986 |  |  | 0.086 | 0.4061
2004-12-15 | 6.295 | 0 | 0 | 48.07 | 0.105 | 19.995 | 33.208 | 0.1309 | 0.0831 | 0.4077 |  | 63.79 | 59.38
2004-12-16 | 7.3 | 0 | 0 | 40.98 | 0.035 | 19.975 |  |  | 0.061 | 0.412
2004-12-17 | 7.44 | 0 | 0 | 45.015 | 0.015 | 19.95 |  |  | 0.083705 | 0.39002
2004-12-18 | 7.18 | 0 | 0 | 46.325 | 0.01 | 19.97 |  |  | 0.082306 | 0.39003
2004-12-19 | 7.01 | 0 | 0 | 60.99 | 0.01 | 19.98 | 34.6795 | 0.1148 | 0.0859 | 0.3603 |  | 65.9 | 73.92
2004-12-20 | 7.135 | 0 | 0 | 50.97 | 0.415 | 19.97 |  |  | 0.083 | 0.4035
2004-12-21 | 5.91 | 0 | 0 | 50.935 | 0.015 | 19.96 |  |  | 0.0874 | 0.4116
2004-12-22 | 10.87 | 0 | 0 | 46.465 | 0.02 | 19.945 | 32.4217 | 0.0625 | 0.0709 | 0.4025 |  | 55.04 | 63.26
2004-12-23 | 10.48 | 0 | 0 | 52.115 | 0.015 | 19.945 |  |  | 0.0847 | 0.4201
2004-12-24 | 8.545 | 0 | 0 | 42.225 | 0.035 | 19.951 |  |  | 0.0824 | 0.4112
2004-12-25 | 7.52 | 0 | 0 | 40.945 | 0.01 | 19.95 |  |  | 0.0868 | 0.4674
2004-12-26 | 9.525 | 0 | 0 | 40.66 | 0.015 | 19.965 | 23.4083 | 0.066866 | 0.0862 | 0.447 |  | 59.47 | 70.34
2004-12-27 | 5.53 | 0 | 0 | 44.725 | 0.01 | 19.895 |  |  | 0.0883 | 0.4812
2004-12-28 | 6.065 | 0 | 0 | 35.73 | 0.15 | 19.95 |  |  | 0.0855 | 0.3878
2004-12-29 | 3.515 | 0 | 0 | 42.28 | 0.02 | 19.985 | 34.509 | 0.1461 | 0.073405 | 0.39003 |  | 57.89 | 57.11
2004-12-30 | 5.755 | 0 | 0 | 40.645 | 0.015 | 19.88 |  |  | 0.085204 | 0.40002
2004-12-31 | 6.905 | 0 | 0 | 47.065 | 0.015 | 19.99 |  |  | 0.075104 | 0.39002
2005-01-01 | 3.625 | 0 | 0 | 38.955 | 0.02 | 20.02 |  |  | 0.082806 | 0.40003
2005-01-02 | 6.345 | 0 | 0 | 95.97 | 0.04 | 19.805 | 32.1182 | 0.11683 | 0.084005 | 0.39002 |  | 50.31 | 56.31
2005-01-03 | 5.04 | 0 | 0 | 42.885 | 0.01 | 19.805 |  |  | 0.0747 | 0.4017
2005-01-04 | 4.995 | 0 | 0 | 63.88 | 0.035 | 19.825 |  |  | 0.0854 | 0.3986
2005-01-05 | 9.305 | 0 | 0 | 49.06 | 0.02 | 19.845 | 26.5951 | 0.1239 | 0.0875 | 0.418 |  | 54.73 | 56.43
2005-01-06 | 8.855 | 0 | 0 | 76.525 | 0.01 | 19.94 |  |  | 0.0843 | 0.395
2005-01-07 | 8.555 | 0 | 0 | 38.355 | 0.01 | 19.94 |  |  | 0.0839 | 0.3964
2005-01-08 | 12.35 | 0 | 0 | 49.385 | 0.03 | 20.04 |  |  | 0.0834 | 0.3892
2005-01-09 | 11.465 | 0 | 0 | 25.455 | 0.015 | 20.03 | 25.4454 | 0.1296 | 0.0845 | 0.4065 |  | 57.14 | 68.8
2005-01-10 | 4.795 | 0 | 0 | 39.385 | 0.015 | 20.045 |  |  | 0.050704 | 0.42794
2005-01-11 | 11.565 | 0 | 0 | 36.285 | 0.02 | 20.034 |  |  | 0.083608 | 0.39724
2005-01-12 | 8 | 0 | 0 | 45.23 | 0.01 | 20.001 | 27.0202 | 0.0909 | 0.050305 | 0.42964 |  | 65.67 | 72.34
2005-01-13 | 6.115 | 0 | 0 | 36.67 | 0.01 | 19.854 |  |  | 0.0599 | 0.4251
2005-01-14 | 7.88 | 0 | 0 | 30.53 | 0.015 | 19.679 |  |  | 0.083107 | 0.39303
2005-01-15 | 4.155 | 0 | 0 | 35.13 | 0.01 | 19.831 |  |  | 0.083008 | 0.39454
2005-01-16 | 4.125 | 0 | 0 | 27.935 | 0.115 | 19.92 | 33.2552 | 0.1291 | 0.0837 | 0.452 |  | 54.84 | 69.17
2005-01-17 | 4.21 | 0 | 0 | 34.815 | 0.065 | 19.94 |  |  | 0.0914 | 0.4621
2005-01-18 | 5.75 | 0 | 0 | 35.815 | 0.22 | 19.97 |  |  | 0.0843 | 0.4755
2005-01-19 | 6.675 | 0 | 0 | 54.965 | 0.025 | 19.865 | 36.4987 | 0.064 | 0.0847 | 0.3582 |  | 58.7 | 57.72
2005-01-20 | 6.185 | 0 | 0 | 55.4 | 0.04 | 19.865 |  |  | 0.0827 | 0.4623
2005-01-21 | 6.785 | 0 | 0 | 55.865 | 0.06 | 19.839 |  |  | 0.0722 | 0.402
2005-01-22 | 6.895 | 0 | 0 | 53.725 | 0.09 | 19.825 |  |  | 0.083605 | 0.39002
2005-01-23 | 7.415 | 0 | 0 | 53.575 | 0.01 | 19.78 | 36.2676 | 0.1037 | 0.080108 | 0.38004 |  | 73.71 | 77.45
2005-01-24 | 5.475 | 0 | 0 | 48.055 | 0.03 | 19.76 |  |  | 0.084405 | 0.38002
2005-01-25 | 7.7 | 0 | 0 | 60.91 | 0.015 | 19.68 |  |  | 0.086112 | 0.40006
2005-01-26 | 6.555 | 0 | 0 | 46.435 | 0.035 | 19.774 | 26.3876 | 0.0845 | 0.083406 | 0.38003 |  | 75.74 | 88.63
2005-01-27 | 5.015 | 0 | 0 | 51.595 | 0.01 | 20.19 |  |  | 0.084305 | 0.38002
2005-01-28 | 5.145 | 0 | 0 | 53.76 | 0.225 | 20.245 |  |  | 0.082 | 0.4315
2005-01-29 | 7.925 | 0 | 0 | 62.235 | 0.015 | 20.4835 |  |  | 0.0832 | 0.3928
2005-01-30 | 10.625 | 0 | 0 | 55.47 | 0.015 | 20.142 | 33.9408 | 0.1241 | 0.0726 | 0.3417 |  | 65.18 | 109.23
2005-01-31 | 6.17 | 0 | 0 | 60.365 | 0.01 | 19.85 |  |  | 0.0857 | 0.3415
2005-02-01 | 4.635 | 0 | 0 | 58.435 | 0.015 | 19.82 |  |  | 0.0859 | 0.3493
2005-02-02 | 6.505 | 0 | 0 | 36.96 | 0.01 | 19.64 | 33.5188 | 0.1223 | 0.085 | 0.3485 |  | 52.36 | 61.42
2005-02-03 | 6.445 | 0 | 0 | 39.275 | 0.015 | 19.63 |  |  | 0.058002 | 0.42562
2005-02-04 | 4.015 | 0 | 0 | 38.92 | 0.255 | 19.825 |  |  | 0.081302 | 0.39031
2005-02-05 | 5.445 | 0 | 0 | 38.085 | 0.025 | 19.771 |  |  | 0.0489 | 0.4381
2005-02-06 | 8.69 | 0 | 0 | 36.095 | 0.06 | 19.77 | 36.8045 | 0.124 | 0.084717 | 0.38628 |  | 50.46 | 73.83
2005-02-07 | 6.345 | 0 | 0 | 38.925 | 0.03 | 19.785 |  |  | 0.087 | 0.3705
2005-02-08 | 4.63 | 0 | 0 | 68.885 | 0.01 | 19.712 |  |  | 0.0693 | 0.4143
2005-02-09 | 5.195 | 0 | 0 | 57.81 | 0.02 | 19.72 | 26.1457 | 0.0985 | 0.0834 | 0.4283 |  | 60.33 | 81.74
2005-02-11 | 4.86 | 0 | 0 | 42.22 | 0.015 | 19.725 |  |  | 0.0821 | 0.4484
2005-02-12 | 5.87 | 0 | 0 | 42.05 | 0.205 | 19.7 |  |  | 0.0822 | 0.4675
2005-02-13 | 9.24 | 0 | 0 | 41.775 | 0.04 | 19.66 | 26.2253 | 0.1205 | 0.0838 | 0.4462 |  | 68.36 | 72.18
2005-02-14 | 8.35 | 0 | 0 | 51.55 | 0.385 | 19.67 |  |  | 0.0822 | 0.4549
2005-02-15 | 5.865 | 0 | 0 | 48.86 | 0.01 | 19.67 |  |  | 0.083505 | 0.39003
2005-02-16 | 9.24 | 0 | 0 | 55.29 | 0.05 | 19.645 | 33.406 | 0.1214 | 0.082706 | 0.38003 |  | 72.82 | 67.11
2005-02-17 | 7.24 | 0 | 0 | 59.955 | 0.03 | 19.615 |  |  | 0.083805 | 0.39002
2005-02-18 | 5.885 | 0 | 0 | 55.935 | 0.025 | 19.6803 |  |  | 0.083006 | 0.38003
2005-02-19 | 6.53 | 0 | 0 | 62.395 | 0.02 | 19.689 |  |  | 0.081507 | 0.38003
2005-02-20 | 6.44 | 0 | 0 | 48.3 | 0.025 | 19.681 | 30.7581 | 0.0891 | 0.086603 | 0.43001 |  | 51.41 | 63.98
2005-02-21 | 8.675 | 0 | 0 | 59.47 | 0.015 | 19.7199 |  |  | 0.085704 | 0.39002
2005-02-22 | 5.905 | 0 | 0 | 47.64 | 0.015 | 19.73 |  |  | 0.0848 | 0.3907
2005-02-23 | 9.04 | 0 | 0 | 65.9 | 0.01 | 19.711 | 25.3495 | 0.0865 | 0.0848 | 0.3861 |  | 49.19 | 63.41
2005-02-24 | 7.305 | 0 | 0 | 63.205 | 0.01 | 19.605 |  |  | 0.0856 | 0.3824
2005-02-25 | 6.565 | 0 | 0 | 60.44 | 0.055 | 19.67 |  |  | 0.0831 | 0.3965
2005-02-26 | 7.255 | 0 | 0 | 59.97 | 0.09 | 19.645 |  |  | 0.0834 | 0.3873
2005-02-27 | 7.03 | 0 | 0 | 77.135 | 0.02 | 19.68 | 30.2952 | 0.1099 | 0.081307 | 0.38003 |  | 67.61 | 68.2
2005-02-28 | 9.515 | 0 | 0 | 60.04 | 0.055 | 19.7 |  |  | 0.0833 | 0.396
2005-03-01 | 7.57 | 0 | 0 | 57.355 | 0.025 | 19.845 |  |  | 0.0845 | 0.3876
2005-03-02 | 7.05 | 0 | 0 | 61 | 0.02 | 20.285 | 31.5039 | 0.0815 | 0.0844 | 0.385 |  | 79.69 | 66.66
2005-03-03 | 6.385 | 0 | 0 | 52.98 | 0.02 | 20.595 |  |  | 0.0829 | 0.3785
2005-03-04 | 7.04 | 0 | 0 | 43.1 | 0.03 | 20.535 |  |  | 0.0851 | 0.3938
2005-03-05 | 8 | 0 | 0 | 40.515 | 0.025 | 20.645 |  |  | 0.0828 | 0.4039
2005-03-06 | 8.9 | 0 | 0 | 41.8 | 0.045 | 20.655 | 21.6143 | 0.41358 | 0.0911 | 0.4213 |  | 76.14 | 80.36
2005-04-13 | 5.56 | 0.00285 | 0.12505 | 266.28 | 0.35 | 22.2078 |  |  | 0.11169 | 0.7365
2005-04-14 | 5.055 | 0 | 0 | 186.01 | 0.295 | 23.12 |  |  | 0.10178 | 0.4983
2005-04-15 | 6.165 | 0 | 0 | 32.92 | 0.595 | 23.955 |  |  | 0.0753 | 0.4103
2005-04-16 | 3.1 | 0 | 0 | 23.925 | 0.155 | 23.4323 |  |  | 0.084 | 0.42
2005-04-17 | 3.405 | 0 | 0 | 28.105 | 0.155 | 23.4935 | 39.8647 | 0.3704 | 0.050305 | 0.44364 |  | 119.67 | 290.12
2005-04-18 | 7.755 | 0 | 0 | 38.445 | 0.365 | 23.675 |  |  | 0.0742 | 0.4115
2005-04-19 | 4.56 | 0 | 0 | 193.95 | 0.16 | 23.685 |  |  | 0.0756 | 0.3879
2005-04-20 | 7.34 | 0 | 0 | 25.31 | 0.13 | 23.72 | 35.893 | 0.3961 | 0.0802 | 0.4068 |  | 126.18 | 318.61
2005-04-21 | 3.18 | 0.00275 | 0 | 40.65 | 0.1 | 23.735 |  |  | 0.073 | 0.4024
2005-04-22 | 5.78 | 0.00135 | 0 | 39.33 | 0.055 | 23.78 |  |  | 0.0785 | 0.4164
2005-04-23 | 5.56 | 0.00285 | 0 | 53.735 | 0.1 | 23.79 |  |  | 0.0796 | 0.403
2005-04-24 | 4.875 | 0.00565 | 0 | 33.175 | 0.07 | 23.7312 | 33.2768 | 0.308 | 0.032 | 0.4657 |  | 95.09 | 296.08
2005-04-25 | 3.49 | 0.0023 | 0 | 41.43 | 0.055 | 22.89 |  |  | 0.0697 | 0.412
2005-04-26 | 6.185 | 0.00095 | 0 | 32.71 | 0.075 | 24.19 |  |  | 0.0765 | 0.4308
2005-04-27 | 6.325 | 0.0027 | 0 | 35.61 | 0.06 | 24.215 | 0.5388 | 34.4475 | 0.0766 | 0.3754 |  | 276.33 | 134.49
2005-04-28 | 10.225 | 0.0029 | 0 | 65.435 | 0.015 | 24.14 |  |  | 0.076302 | 0.39001
2005-04-29 | 9.865 | 0.00275 | 0 | 55.93 | 0.055 | 24.19 |  |  | 0.077397 | 0.40998
2005-04-30 | 3.295 | 0.0026 | 0 | 40.22 | 0.02 | 24.19 |  |  | 0.076603 | 0.41001
2005-05-01 | 5.56 | 0.00215 | 0 | 39.665 | 0.085 | 24.165 | 32.0908 | 0.3942 | 0.080708 | 0.40004 |  | 82.53 | 187.44
2005-05-02 | 7.984 | 0.003 | 0 | 49.39 | 0.015 | 24.1774 |  |  | 0.079209 | 0.40004
2005-05-03 | 4.105 | 0.00115 | 0 | 34.055 | 0.115 | 24.1574 |  |  | 0.077902 | 0.40001
2005-05-04 | 7.055 | 0.0011 | 0 | 51.79 | 0.01 | 24.045 | 0.2718 | 34.3597 | 0.0792 | 0.4156 |  | 90.53 | 172.87
2005-05-05 | 4.39 | 0 | 0 | 97.61 | 0.01 | 24.02 |  |  | 0.0778 | 0.4153
2005-05-06 | 5.6 | 0.0024 | 0 | 52.44 | 0.015 | 24.4388 |  |  | 0.0887 | 0.4158
2005-05-07 | 7.015 | 0 | 0 | 29.865 | 0.1 | 25.015 |  |  | 0.0867 | 0.4322
2005-05-08 | 6.705 | 0.00305 | 0 | 35.67 | 0.01 | 25.02 | 34.124 | 0.3921 | 0.077 | 0.4057 |  | 74.96 | 142.86
2005-05-09 | 3.91 | 0.004 | 0 | 40.795 | 0.025 | 25.035 |  |  | 0.0882 | 0.4128
2005-05-10 | 3.185 | 0.00065 | 0 | 78.785 | 0.02 | 24.97 |  |  | 0.078409 | 0.40005
2005-05-11 | 1.975 | 0 | 0 | 78.5 | 0.025 | 24.325 | 33.6072 | 0.3866 | 0.078909 | 0.39004 |  | 74.03 | 141.05
2005-05-12 | 3.015 | 0 | 0 | 52.53 | 0.01 | 24.05 |  |  | 0.0624 | 0.3492
2005-05-13 | 5.66 | 0.0008 | 0 | 51.985 | 0.065 | 23.9388 |  |  | 0.0688 | 0.3618
2005-05-14 | 4.105 | 0 | 0 | 41.34 | 0.01 | 23.8624 |  |  | 0.0728 | 0.3962
2005-05-15 | 1.625 | 0.0006 | 0 | 36.92 | 0.01 | 23.865 | 28.2987 | 0.0585 | 0.06711 | 0.38375 |  | 77.94 | 70.44
2005-05-16 | 7.655 | 0 | 0 | 35.24 | 0.07 | 23.8388 |  |  | 0.0751 | 0.3998
2005-05-17 | 3.715 | 0.0075 | 0 | 36.14 | 0.015 | 23.9812 |  |  | 0.077809 | 0.39005
2005-05-18 | 4.085 | 0.0013 | 0 | 33.08 | 0.03 | 23.945 | 27.167 | 0.0607 | 0.0742 | 0.4102 |  | 76.62 | 72.6
2005-05-19 | 10.61 | 0.0006 | 0 | 21.49 | 0.01 | 23.935 |  |  | 0.0833 | 0.4431
2005-05-20 | 4.61 | 0.00105 | 0 | 27.235 | 0.035 | 23.92 |  |  | 0.0789 | 0.4184
2005-05-21 | 4.13 | 0.00175 | 0 | 32.63 | 0.01 | 23.91 |  |  | 0.0753 | 0.4075
2005-05-22 | 3.39 | 0.0014 | 0 | 54.795 | 0.09 | 23.92 | 29.0266 | 0.0579 | 0.075403 | 0.42002 |  | 46.44 | 57.31
2005-05-23 | 3.745 | 0.00065 | 0 | 22.875 | 0.025 | 23.9 |  |  | 0.07731 | 0.40005
2005-05-24 | 7.265 | 0.00145 | 0 | 55.15 | 0.01 | 23.925 |  |  | 0.077702 | 0.43001
2005-05-25 | 5.575 | 0.0008 | 0 | 39.545 | 0.02 | 23.93 | 21.6872 | 0.0927 | 0.073705 | 0.41003 |  | 58.11 | 67.31
2005-05-26 | 2.32 | 0 | 0 | 39.83 | 0.03 | 24.0811 |  |  | 0.076703 | 0.40001
2005-05-27 | 3.665 | 0 | 0 | 35.835 | 0.015 | 24.08 |  |  | 0.065603 | 0.32001
2005-05-28 | 3.77 | 0.0009 | 0 | 42.3 | 0.02 | 24.2238 |  |  | 0.0774 | 0.4201
2005-05-29 | 2.9 | 0.00065 | 0 | 37.09 | 0.025 | 24.0862 | 36.0914 | 0.1675 | 0.072 | 0.3912 |  | 55.5 | 39.86
2005-05-30 | 3.91 | 0.0009 | 0 | 32.54 | 0.045 | 24.09 |  |  | 0.0776 | 0.4246
2005-05-31 | 3.98 | 0.0016 | 0 | 38.655 | 0.015 | 24.1238 |  |  | 0.0739 | 0.4405
2005-06-01 | 3.18 | 0.00045 | 0 | 27.255 | 0.05 | 24.13 | 32.509 | 0.1147 | 0.0754 | 0.4194 |  | 55.18 | 63.16
2005-06-02 | 3.045 | 0 | 0 | 32.155 | 0.015 | 24.0419 |  |  | 0.10791 | 0.56356
2005-06-03 | 5.835 | 0.0014 | 0 | 83.49 | 0.025 | 23.9546 |  |  | 0.08 | 0.429
2005-06-04 | 4.77 | 0.00065 | 0 | 34.53 | 0.025 | 23.9403 |  |  | 0.080105 | 0.42613
2005-06-05 | 5.165 | 0.00065 | 0 | 20.2 | 0.03 | 23.9499 | 38.5681 | 0.0783 | 0.079993 | 0.38497 |  | 60.24 | 52.67
2005-06-06 | 3.945 | 0.00045 | 0 | 44.255 | 0.02 | 23.937 |  |  | 0.0739 | 0.3896
2005-06-07 | 4.635 | 0.00105 | 0 | 32.035 | 0.01 | 23.9199 |  |  | 0.079899 | 0.3901
2005-06-08 | 3.505 | 0 | 0 | 39.9 | 0.01 | 23.9002 | 38.5848 | 0.076401 | 0.079606 | 0.37283 |  | 62.93 | 68.19
2005-06-09 | 3.265 | 0.0009 | 0 | 31.965 | 0.01 | 23.8801 |  |  | 0.0781 | 0.3687
2005-06-10 | 3.46 | 0.0014 | 0 | 32.78 | 0.02 | 23.9153 |  |  | 0.0786 | 0.4254
2005-06-11 | 4.5 | 0.0006 | 0 | 47.045 | 0.08 | 23.935 |  |  | 0.0756 | 0.4258
2005-06-12 | 2.955 | 0.00145 | 0 | 41.85 | 0.015 | 23.9304 | 37.4035 | 0.0625 | 0.0734 | 0.417 |  | 63.1 | 69.89
2005-06-13 | 4.31 | 0.00055 | 0 | 36.25 | 0.01 | 23.9637 |  |  | 0.075503 | 0.43002
2005-06-14 | 5.79 | 0.0014 | 0 | 106.49 | 0.01 | 23.9702 |  |  | 0.0794 | 0.4141
2005-06-15 | 5.62 | 0 | 0 | 56.54 | 0.015 | 23.9842 | 32.2085 | 0.0595 | 0.074704 | 0.41002 |  | 45.56 | 48.43
2005-06-16 | 7.16 | 0.0007 | 0 | 45.33 | 0.015 | 23.89 |  |  | 0.072406 | 0.41003
2005-06-17 | 5.415 | 0.00155 | 0 | 19.105 | 0.01 | 23.92 |  |  | 0.0607 | 0.37
2005-06-18 | 5.565 | 0.0007 | 0 | 45.95 | 0.03 | 23.9553 |  |  | 0.074304 | 0.41002
2005-06-19 | 3.615 | 0 | 0 | 34.755 | 0.015 | 23.9338 | 33.839 | 0.0677 | 0.07741 | 0.41005 |  | 56.63 | 64.41
2005-06-20 | 5.26 | 0 | 0 | 41.5 | 0.015 | 23.9178 |  |  | 0.074504 | 0.40002
2005-06-21 | 7.975 | 0.00095 | 0 | 48.85 | 0.01 | 23.9207 |  |  | 0.0722 | 0.4104
2005-06-22 | 7.87 | 0.0007 | 0 | 48.57 | 0.03 | 23.9131 | 34.6176 | 0.1092 | 0.0709 | 0.3883 |  | 96.12 | 84.03
2005-06-23 | 4.01 | 0.0014 | 0 | 38.955 | 0.025 | 23.9454 |  |  | 0.0721 | 0.4034
2005-06-24 | 6.05 | 0.0016 | 0 | 34.28 | 0.045 | 23.9878 |  |  | 0.0773 | 0.4151
2005-06-25 | 5.3 | 0.00195 | 0 | 48.705 | 0.03 | 24.0204 |  |  | 0.0778 | 0.4209
2005-06-26 | 6.02 | 0.00175 | 0 | 33.63 | 0.01 | 24.0154 | 35.7384 | 0.0679 | 7.4449e-06 | 3.9716e-05 |  | 55.19 | 49.22
2005-06-27 | 5.7 | 0.0019 | 0 | 43.5 | 0.37 | 23.9458 |  |  | 0.077704 | 0.41472
2005-06-28 | 5.365 | 0.00175 | 0 | 57.33 | 0.015 | 23.894 |  |  | 0.075406 | 0.41063
2005-06-29 | 2.585 | 0.0027 | 0 | 54.445 | 0.02 | 23.8604 | 37.5701 | 0.0702 | 0.076738 | 0.45643 |  | 48.04 | 61.66
2005-06-30 | 4.52 | 0.00215 | 0 | 51.56 | 0.01 | 23.7853 |  |  | 0.076205 | 0.40473
2005-07-01 | 1.995 | 0.0019 | 0 | 39.17 | 0.01 | 23.8103 |  |  | 0.070706 | 0.43053
2005-07-02 | 3.015 | 0.00185 | 0 | 56.57 | 0.01 | 23.8141 |  |  | 0.0797 | 0.4226
2005-07-03 | 4.33 | 0.0019 | 0 | 38.57 | 0.015 | 23.8603 | 38.5339 | 0.0818 | 0.0731 | 0.3806 |  | 99.66 | 74.45
2005-07-04 | 4.745 | 0.00175 | 0 | 58.38 | 0.01 | 23.9142 |  |  | 0.0674 | 0.4147
2005-07-05 | 5.275 | 0.00295 | 0 | 39.43 | 0.03 | 23.955 |  |  | 0.0813 | 0.4393
2005-07-06 | 3.97 | 0.0022 | 0 | 56.405 | 0.08 | 23.9945 | 37.2283 | 0.0958 | 0.074 | 0.3984 |  | 97.67 | 90.31
2005-07-07 | 2.59 | 0.00205 | 0 | 34.375 | 0.02 | 24.0004 |  |  | 0.0748 | 0.4129
2005-07-08 | 2.815 | 0.00155 | 0 | 45.93 | 0.015 | 24.0292 |  |  | 0.0737 | 0.3816
2005-07-09 | 5.34 | 0.00185 | 0 | 42.675 | 0.01 | 24.0581 |  |  | 0.077002 | 0.41001
2005-07-10 | 6.54 | 0.0014 | 0 | 38.18 | 0.01 | 24.0364 | 27.5349 | 0.0962 | 0.078309 | 0.40005 |  | 78.85 | 68.57
2005-07-11 | 6.495 | 0.0006 | 0 | 32.975 | 0.01 | 24.0515 |  |  | 0.075603 | 0.41002
2005-07-12 | 5.03 | 0 | 0 | 48.835 | 0.01 | 24.0002 |  |  | 0.075603 | 0.41002
2005-07-13 | 5.485 | 0.00055 | 0 | 68.74 | 0.27 | 24.0453 | 13.0354 | 0.1358 | 0.075911 | 0.41006 |  | 90.07 | 87.09
2005-07-14 | 1.765 | 0.00225 | 0 | 51.895 | 0.275 | 24.0352 |  |  | 0.073205 | 0.41003
2005-07-15 | 6.95 | 0.0008 | 0 | 56.015 | 0.01 | 23.9285 |  |  | 0.75681 | 0.4087
2005-07-16 | 2.805 | 0 | 0 | 45.47 | 0.01 | 24.045 |  |  | 0.072055 | 0.03952
2005-07-17 | 3.365 | 0.00075 | 0 | 62.79 | 0.015 | 24.0202 | 32.2071 | 0.127 | 0.0706 | 0.3555 |  | 84.28 | 79.65
2005-07-18 | 7.46 | 0.0014 | 0 | 47.815 | 0.01 | 23.9323 |  |  | 0.0717 | 0.3582
2005-07-19 | 2.74 | 0.0009 | 0 | 60.615 | 0.01 | 23.885 |  |  | 0.0718 | 0.4023
2005-07-20 | 5.12 | 0.0014 | 0 | 42.39 | 0.31 | 23.9414 | 32.8801 | 0.0821 | 0.075911 | 0.40006 |  | 80.98 | 64.18
2005-07-21 | 1.915 | 0 | 0 | 24.135 | 0.01 | 23.9412 |  |  | 0.078607 | 0.40163
2005-07-22 | 3.82 | 0.0011 | 0 | 47.91 | 0.015 | 23.9395 |  |  | 0.078406 | 0.38693
2005-07-23 | 5.98 | 0.00595 | 0 | 35.745 | 0.015 | 23.9512 |  |  | 0.080307 | 0.40814
2005-07-24 | 3.215 | 0.00075 | 0 | 30.765 | 0.015 | 23.9459 | 32.5442 | 0.185 | 0.0778 | 0.3935 |  | 72.38 | 88.31
2005-07-25 | 2.415 | 0.00095 | 0 | 37.06 | 0.01 | 23.9561 |  |  | 0.0776 | 0.4038
2005-07-26 | 3.655 | 0.0009 | 0 | 45.765 | 0.02 | 23.97 |  |  | 0.0743 | 0.4136
2005-07-27 | 1.435 | 0.0018 | 0 | 33.825 | 0.01 | 23.9343 | 37.924 | 0.0833 | 0.0774 | 0.4031 |  | 62.01 | 69.94
2005-07-28 | 3.025 | 0.0007 | 0 | 31.305 | 0.015 | 23.9046 |  |  | 0.0783 | 0.4097
2005-07-29 | 3.52 | 0.0019 | 0 | 37 | 0.015 | 23.9301 |  |  | 0.0783 | 0.3989
2005-07-30 | 3.565 | 0.00095 | 0 | 37.195 | 0.01 | 23.9505 |  |  | 0.0657 | 0.4279
2005-07-31 | 4.83 | 0.0028 | 0 | 31.915 | 0.015 | 23.9806 | 36.0119 | 0.068 | 0.0824 | 0.47 |  | 59.74 | 59.41
2005-08-01 | 6.24 | 0 | 0 | 48.67 | 0.01 | 24.0156 |  |  | 0.0787 | 0.4052
2005-08-02 | 2.875 | 0.0017 | 0 | 31.99 | 0.04 | 24.001 |  |  | 0.0754 | 0.4139
2005-08-03 | 2.68 | 0.00265 | 0 | 36.37 | 0.01 | 24.0361 | 33.861 | 0.1068 | 0.077809 | 0.42005 |  | 68.83 | 73.96
2005-08-04 | 5.9 | 0.00135 | 0 | 84.99 | 0.01 | 24.035 |  |  | 0.079408 | 0.40004
2005-08-05 | 2.42 | 0.00235 | 0 | 47.175 | 0.02 | 24.0362 |  |  | 0.078209 | 0.40005
2005-08-06 | 2.69 | 0.00075 | 0 | 51.38 | 0.01 | 24.0456 |  |  | 0.078909 | 0.41005
2005-08-07 | 2.48 | 0.0007 | 0 | 111.83 | 0.01 | 24.0958 | 35.3083 | 0.0781 | 0.075004 | 0.41002 |  | 93.46 | 102.97
2005-08-08 | 4.105 | 0.00085 | 0 | 39.57 | 0.01 | 24.0946 |  |  | 0.0747 | 0.4057
2005-08-09 | 5.995 | 0 | 0 | 82.355 | 0.01 | 24.1607 |  |  | 0.0755 | 0.4136
2005-08-10 | 4.25 | 0.00065 | 0 | 51.865 | 0.01 | 24.1351 | 34.0342 | 0.1584 | 0.0739 | 0.4088 |  | 97.35 | 86.24
2005-08-11 | 3.06 | 0.0009 | 0 | 59.885 | 0.015 | 24.1501 |  |  | 0.0751 | 0.407
2005-08-12 | 2.285 | 0 | 0 | 59.745 | 0.01 | 24.119 |  |  | 0.0783 | 0.4114
2005-08-13 | 4.665 | 0.00075 | 0 | 68.01 | 0.09 | 24.074 |  |  | 0.0774 | 0.4126
2005-08-14 | 3.365 | 0.0007 | 0 | 54.325 | 0.11 | 24.0795 | 31.9556 | 0.1036 | 0.075805 | 0.39923 |  | 82.86 | 78.54
2005-08-15 | 4.905 | 0.0021 | 0 | 51.025 | 0.01 | 23.9402 |  |  | 0.076004 | 0.40002
2005-08-16 | 3.15 | 0 | 0 | 81.005 | 0.02 | 23.9396 |  |  | 0.075704 | 0.40472
2005-08-17 | 4.555 | 0.00125 | 0 | 57.43 | 0.02 | 23.9882 | 36.6203 | 0.1128 | 0.076904 | 0.39552 |  | 80.46 | 98.23
2005-08-18 | 2.485 | 0.00105 | 0 | 36.665 | 0.025 | 23.9666 |  |  | 0.081805 | 0.40522
2005-08-19 | 4.91 | 0.00105 | 0 | 69.1 | 0.01 | 23.9527 |  |  | 0.073805 | 0.40033
2005-08-20 | 3.74 | 0.001 | 0 | 37.98 | 0.01 | 23.9453 |  |  | 0.075 | 0.4212
2005-08-21 | 1.43 | 0.00095 | 0 | 38.455 | 0.01 | 23.9641 | 36.637 | 0.3265 | 0.0749 | 0.4059 |  | 109.3 | 92.51
2005-08-22 | 1.98 | 0.00165 | 0 | 42.305 | 0.03 | 23.9955 |  |  | 0.0768 | 0.4183
2005-08-23 | 2.895 | 0.00085 | 0 | 48.57 | 0.015 | 24.0258 |  |  | 0.0754 | 0.3732
2005-08-24 | 2.875 | 0.00285 | 0 | 55.255 | 0.01 | 24.0304 | 35.1707 | 0.2272 | 0.0753 | 0.3836 |  | 123.64 | 93.09
2005-08-25 | 2.48 | 0 | 0 | 50.75 | 0.015 | 24.015 |  |  | 0.0743 | 0.3982
2005-08-26 | 6.075 | 0.00055 | 0 | 49.965 | 0.01 | 24.0597 |  |  | 0.077402 | 0.42001
2005-08-27 | 3.01 | 0.0006 | 0 | 60.8 | 0.01 | 24.0546 |  |  | 0.074704 | 0.40002
2005-08-28 | 2.96 | 0.00085 | 0 | 25.155 | 0.02 | 24.0555 | 39.1976 | 0.1908 | 0.075311 | 0.39006 |  | 79.16 | 95.86
2005-08-29 | 1.32 | 0.00065 | 0 | 59.075 | 0.01 | 23.9747 |  |  | 0.075204 | 0.40002
2005-08-30 | 1.55 | 0 | 0 | 31.735 | 0.015 | 24.0197 |  |  | 0.07631 | 0.39005
2005-08-31 | 4.905 | 0.0007 | 0 | 53.57 | 0.01 | 24.0197 | 37.8927 | 0.1636 | 0.073905 | 0.40002 |  | 123.12 | 100
2005-09-01 | 10.915 | 0.00075 | 0 | 65.26 | 0.015 | 23.5817 |  |  | 0.0751 | 0.3963
2005-09-02 | 5.97 | 0.0012 | 0 | 71.095 | 0.01 | 23.938 |  |  | 0.0649 | 0.3558
2005-09-03 | 5.985 | 0.0011 | 0 | 36.815 | 0.015 | 23.9506 |  |  | 0.079 | 0.3957
2005-09-04 | 2.955 | 0.0009 | 0 | 48.465 | 0.025 | 23.8867 | 36.378 | 0.0814 | 0.0748 | 0.4008 |  | 93.12 | 119.84
2005-09-05 | 4.41 | 0.00145 | 0 | 42.46 | 0.02 | 23.9493 |  |  | 0.073905 | 0.40002
2005-09-06 | 5.15 | 0.00105 | 0 | 38.01 | 0.01 | 23.9842 |  |  | 0.074304 | 0.40002
2005-09-07 | 2.41 | 0.0019 | 0 | 38.895 | 0.01 | 23.9843 | 39.1221 | 0.1913 | 0.075703 | 0.40002 |  | 114.2 | 97.33
2005-09-08 | 1.83 | 0.00205 | 0 | 56.785 | 0.015 | 23.9964 |  |  | 0.07741 | 0.40005
2005-09-09 | 2.44 | 0.00285 | 0 | 53.815 | 0.01 | 23.973 |  |  | 0.062005 | 0.41203
2005-09-10 | 3.265 | 0.002 | 0 | 44.26 | 0.015 | 23.9944 |  |  | 0.076305 | 0.39613
2005-09-11 | 1.585 | 0.00225 | 0 | 41.8 | 0.01 | 24.0268 | 37.1801 | 0.1834 | 0.079305 | 0.45923 |  | 101.75 | 102.81
2005-09-12 | 2.46 | 0.0017 | 0 | 49.82 | 0.01 | 24.0468 |  |  | 0.0622 | 0.352
2005-09-13 | 4.68 | 0.00185 | 0 | 40.06 | 0.015 | 24.051 |  |  | 0.0625 | 0.3838
2005-09-14 | 4.01 | 0.0011 | 0 | 55.605 | 0.345 | 24.0196 | 39.4031 | 0.147 | 0.0786 | 0.3615 |  | 92.28 | 87.66
2005-09-15 | 2.945 | 0.0011 | 0 | 49.485 | 0.01 | 24.0047 |  |  | 0.078 | 0.3566
2005-09-16 | 6.415 | 0.00435 | 0 | 49.295 | 0.19 | 24.0359 |  |  | 0.0574 | 0.4508
2005-09-17 | 3.57 | 0.0009 | 0 | 61.575 | 0.05 | 23.9959 |  |  | 0.0728 | 0.4121
2005-09-18 | 5.14 | 0.0016 | 0 | 41.595 | 0.015 | 24.0147 | 32.0665 | 0.1349 | 0.0742 | 0.3949 |  | 103.12 | 123.77
2005-09-19 | 5.335 | 0.0008 | 0 | 49.415 | 0.015 | 24.0347 |  |  | 0.074204 | 0.39002
2005-09-20 | 5.725 | 0.0016 | 0 | 36.325 | 0.015 | 24.0256 |  |  | 0.074104 | 0.40002
2005-09-21 | 2.295 | 0.0019 | 0 | 46.67 | 0.015 | 24.0344 | 37.5889 | 0.1524 | 0.073605 | 0.39002 |  | 88.71 | 92.42
2005-09-22 | 12.025 | 0.00175 | 0 | 30.88 | 0.02 | 24.0194 |  |  | 0.075211 | 0.38006
2005-09-23 | 5.33 | 0.0017 | 0 | 32.545 | 0.01 | 24.0353 |  |  | 0.07761 | 0.39005
2005-09-24 | 5.715 | 0.00215 | 0 | 37.83 | 0.01 | 23.8059 |  |  | 0.074204 | 0.40002
2005-09-25 | 3.705 | 0.00245 | 0 | 46.545 | 0.01 | 23.7744 | 35.0805 | 0.1109 | 0.0741 | 0.3985 |  | 94.14 | 96.53
2005-09-26 | 4.67 | 0.0009 | 0 | 48.35 | 0.01 | 23.7794 |  |  | 0.0737 | 0.4008
2005-09-27 | 8.79 | 0.0019 | 0 | 46.875 | 0.01 | 23.7856 |  |  | 0.0724 | 0.3959
2005-09-28 | 11.125 | 0.0006 | 0 | 42.71 | 0.01 | 23.7835 | 34.1161 | 0.0743 | 0.0729 | 0.3979 |  | 82.39 | 80.22
2005-09-29 | 7.8 | 0.0018 | 0 | 48.055 | 0.01 | 23.7706 |  |  | 0.0775 | 0.3972
2005-09-30 | 2.805 | 0.00195 | 0 | 28.76 | 0.015 | 23.7155 |  |  | 0.0762 | 0.4112
2005-10-01 | 3.77 | 0.0022 | 0 | 42.74 | 0.09 | 23.6911 |  |  | 0.074205 | 0.39143
2005-10-02 | 4.12 | 0.00215 | 0 | 36.685 | 0.01 | 23.6644 | 24.6835 | 0.1191 | 0.084607 | 0.39213 |  | 72.24 | 85.98
2005-10-03 | 5.15 | 0.00225 | 0 | 49.335 | 0.035 | 23.6606 |  |  | 0.0774 | 0.3917
2005-10-04 | 3.335 | 0.00215 | 0 | 52.715 | 0.015 | 23.7153 |  |  | 0.074706 | 0.38353
2005-10-05 | 3.77 | 0.00145 | 0 | 40.325 | 0.01 | 24.1409 | 35.3756 | 0.1712 | 0.0674 | 0.141 |  | 92.29 | 84.22
2005-10-06 | 4.555 | 0.00135 | 0 | 40.96 | 0.09 | 24.5207 |  |  | 0.075906 | 0.39323
2005-10-07 | 3.695 | 0.0024 | 0 | 55.375 | 0.035 | 24.5644 |  |  | 0.0755 | 0.3984
2005-10-08 | 2.94 | 0.0022 | 0 | 54.52 | 0.0205 | 24.5844 |  |  | 0.0734 | 0.3981
2005-10-09 | 4.655 | 0.00225 | 0 | 49.92 | 0.01 | 24.4795 | 36.6586 | 0.303 | 0.0747 | 0.3924 |  | 97.58 | 97.1
2005-10-10 | 3.95 | 0.0021 | 0 | 35.11 | 0.025 | 24.5894 |  |  | 0.0076287 | 0.040111
2005-10-11 | 1.725 | 0.00255 | 0 | 29.72 | 0.015 | 24.5997 |  |  | 0.077493 | 0.40956
2005-10-12 | 3.36 | 0.00105 | 0 | 53.035 | 0.015 | 24.5897 | 41.7706 | 0.1152 | 0.0729 | 0.3905 |  | 82.88 | 107.64
2005-10-13 | 2.225 | 0.0022 | 0 | 43.52 | 0.015 | 24.5747 |  |  | 0.0779 | 0.4014
2005-10-14 | 5.825 | 0.00255 | 0 | 41.3 | 0.01 | 24.6844 |  |  | 0.074404 | 0.39002
2005-10-15 | 6.14 | 0.00265 | 0 | 61.06 | 0.01 | 24.5957 |  |  | 0.075104 | 0.38002
2005-10-16 | 4.8 | 0.00245 | 0 | 32.02 | 0.01 | 24.4919 | 34.7245 | 0.1149 | 0.074904 | 0.39002 |  | 85.46 | 88.61
2005-10-17 | 1.81 | 0.00105 | 0 | 76.585 | 0.01 | 24.4858 |  |  | 0.075204 | 0.38002
2005-10-18 | 5.755 | 0.0014 | 0 | 33.64 | 0.15 | 24.4708 |  |  | 0.075803 | 0.38002
2005-10-19 | 2.17 | 0.00215 | 0 | 41.85 | 0.115 | 24.2062 | 35.7626 | 0.1679 | 0.0739 | 0.3944 |  | 113.71 | 104.25
2005-10-20 | 6.06 | 0.0016 | 0 | 42.98 | 0.105 | 24.2612 |  |  | 0.0771 | 0.3895
2005-10-21 | 3.33 | 0.00195 | 0 | 62.59 | 0.035 | 24.025 |  |  | 0.0741 | 0.3936
2005-10-22 | 5.175 | 0.0012 | 0 | 38.935 | 0.02 | 23.6721 |  |  | 0.0718 | 0.3964
2005-10-23 | 5.23 | 0.0011 | 0 | 39.935 | 0.045 | 23.7446 | 37.2661 | 0.0753 | 0.0734 | 0.4023 |  | 93.97 | 82.82
2005-10-24 | 2.965 | 0 | 0 | 20.27 | 0.025 | 23.7796 |  |  | 0.0761 | 0.4063
2005-10-25 | 2.555 | 0.00075 | 0 | 49.17 | 0.02 | 23.8058 |  |  | 0.077006 | 0.38893
2005-10-26 | 3.325 | 0.00195 | 0 | 68.41 | 0.025 | 23.797 | 34.7085 | 0.0961 | 0.076306 | 0.39683 |  | 90.45 | 72.93
2005-10-27 | 2.605 | 0.00215 | 0 | 62.725 | 0.105 | 23.7709 |  |  | 0.074205 | 0.39743
2005-10-28 | 2.89 | 0.00085 | 0 | 46.975 | 0.035 | 23.7209 |  |  | 0.076008 | 0.39374
2005-10-29 | 2.16 | 0.0025 | 0 | 61.915 | 0.01 | 23.7219 |  |  | 0.078906 | 0.39193
2005-10-30 | 4.22 | 0.0024 | 0 | 41.06 | 0.01 | 23.7145 | 23.09 | 0.1154 | 0.072605 | 0.39083 |  | 79.36 | 85.05
2005-10-31 | 2.2 | 0.0024 | 0 | 25.275 | 0.015 | 23.7247 |  |  | 0.0742 | 0.3957
2005-11-01 | 4.57 | 0.0012 | 0 | 27.5 | 0.015 | 23.7594 |  |  | 0.0737 | 0.3998
2005-11-02 | 6.975 | 0.00125 | 0 | 28.73 | 0.01 | 23.7395 | 34.5121 | 0.1449 | 0.0767 | 0.407 |  | 82.05 | 78.26
2005-11-03 | 5.245 | 0.0025 | 0 | 37.9 | 0.04 | 20.1948 |  |  | 0.0694 | 0.3785
2005-11-04 | 6.145 | 0.00065 | 0 | 31.895 | 0.015 | 24.2986 |  |  | 0.071 | 0.3836
2005-11-05 | 4.15 | 0.00215 | 0 | 51.355 | 0.025 | 24.8642 |  |  | 0.0818 | 0.3938
2005-11-06 | 4.18 | 0.00215 | 0 | 55.005 | 0.125 | 24.9848 | 37.7278 | 0.1447 | 0.075304 | 0.39002 |  | 100.38 | 114.6
2005-11-07 | 7.24 | 0.0019 | 0 | 47.015 | 0.11 | 25.0246 |  |  | 0.076503 | 0.40001
2005-11-08 | 7.825 | 0.002 | 0 | 48.87 | 0.01 | 24.6596 |  |  | 0.075903 | 0.39002
2005-11-09 | 7.345 | 0.0011 | 0 | 36.195 | 0.08 | 24.3648 | 35.6878 | 0.0871 | 0.074804 | 0.39002 |  | 71.09 | 104.62
2005-11-10 | 6.235 | 0.00195 | 0 | 40.365 | 0.03 | 24.3357 |  |  | 0.077102 | 0.38001
2005-11-11 | 4.985 | 0.00215 | 0 | 39.63 | 0.01 | 24.3622 |  |  | 0.072905 | 0.39003
2005-11-12 | 8.01 | 0.0022 | 0 | 71 | 0.015 | 24.3674 |  |  | 0.0758 | 0.3826
2005-11-13 | 7.49 | 0 | 0 | 67.58 | 0.01 | 24.3312 | 35.8292 | 0.2283 | 0.0772 | 0.3762 |  | 120.46 | 101.74
2005-11-14 | 5.87 | 0 | 0 | 45.735 | 0.025 | 24.1412 |  |  | 0.0758 | 0.3958
2005-11-15 | 6.11 | 0 | 0 | 57.78 | 0.01 | 24.0824 |  |  | 0.0762 | 0.3994
2005-11-16 | 3.445 | 0.00215 | 0 | 29.19 | 0.05 | 24.0959 | 35.5498 | 0.0921 | 0.0747 | 0.3935 |  | 67.15 | 60.15
2005-11-17 | 5.105 | 0.00085 | 0 | 19.065 | 0.16 | 24.1395 |  |  | 0.0748 | 0.4004
2005-11-18 | 4.12 | 0.00095 | 0 | 25.935 | 0.015 | 24.0758 |  |  | 0.078105 | 0.38453
2005-11-19 | 2.675 | 0.001 | 0 | 14.57 | 0.265 | 24.0632 |  |  | 0.073506 | 0.38923
2005-11-20 | 6.435 | 0.001 | 0 | 20.515 | 0.02 | 24.0506 | 21.2069 | 0.1711 | 0.073904 | 0.38762 |  | 47.9 | 62.6
2005-11-21 | 2.24 | 0.0023 | 0 | 23.27 | 0.355 | 23.9472 |  |  | 0.073905 | 0.38843
2005-11-22 | 7.225 | 0.00215 | 0 | 43.975 | 0.02 | 23.8607 |  |  | 0.074006 | 0.38573
2005-11-23 | 4.335 | 0.0023 | 0 | 29.435 | 0.01 | 23.7681 | 35.4926 | 0.0873 | 0.075805 | 0.38693 |  | 74.52 | 78.09
2005-11-24 | 6.44 | 0.00285 | 0 | 34.28 | 0.01 | 23.6644 |  |  | 0.0743 | 0.3916
2005-11-25 | 4.375 | 0.0028 | 0 | 25.385 | 0.02 | 23.6394 |  |  | 0.073 | 0.4235
2005-11-26 | 7.815 | 0.00265 | 0 | 28.49 | 0.31 | 23.6418
2005-11-27 | 3.545 | 0.00255 | 0 | 28.315 | 0.02 | 23.7294 | 36.0919 | 0.2094 | 0.0728 | 0.3889 |  | 81.37 | 96.02
2005-11-28 | 3.825 | 0.00275 | 0 | 23.9 | 0.025 | 23.791 |  |  | 0.0753 | 0.4035
2005-11-29 | 3.755 | 0.00255 | 0 | 23.1 | 0.01 | 23.8247 |  |  | 0.078 | 0.4045
2005-11-30 | 7.655 | 0.0028 | 0 | 17.5 | 0.01 | 23.8445 | 37.6405 | 0.1032 | 0.073105 | 0.39003 |  | 58.1 | 69.43
2005-12-01 | 7.835 | 0.00185 | 0 | 16.43 | 0.01 | 23.8645 |  |  | 0.074604 | 0.39002
2005-12-02 | 8.01 | 0.00225 | 0 | 24.27 | 0.055 | 23.8995 |  |  | 0.075004 | 0.39002
2005-12-03 | 5.93 | 0.0022 | 0 | 13.72 | 0.015 | 23.8893 |  |  | 0.075104 | 0.38002
2005-12-04 | 10.83 | 0.001 | 0 | 34.62 | 0.02 | 23.889 | 37.4992 | 0.1516 | 0.074504 | 0.38002 |  | 88.02 | 93.27
2005-12-05 | 3.095 | 0.00215 | 0 | 14.08 | 0.015 | 23.9564 |  |  | 0.073805 | 0.38002
2005-12-06 | 7.72 | 0.0012 | 0 | 16.855 | 0.01 | 23.9267 |  |  | 0.0766 | 0.3911
2005-12-07 | 5.345 | 0.00215 | 0 | 37.615 | 0.01 | 23.9403 | 18.9668 | 0.0923 | 0.0746 | 0.3971 |  | 73.11 | 76.52
2005-12-08 | 4.99 | 0.00105 | 0 | 31.62 | 0.01 | 23.9764 |  |  | 0.0786 | 0.3926
2005-12-09 | 5.79 | 0.0012 | 0 | 22.05 | 0.015 | 23.9814 |  |  | 0.0755 | 0.3933
2005-12-10 | 5.285 | 0.0038 | 0 | 17.43 | 0.015 | 23.9203 |  |  | 0.0651 | 0.3893
2005-12-11 | 3.945 | 0.00145 | 0 | 23.475 | 0.01 | 23.8341 | 39.7086 | 0.158 | 0.0742 | 0.3953 |  | 77.33 | 71.8
2005-12-12 | 3.595 | 0.0013 | 0 | 24.245 | 0.01 | 23.8406 |  |  | 0.0737 | 0.3952
2005-12-13 | 3.31 | 0.00275 | 0 | 9.56 | 0.035 | 23.7674 |  |  | 0.076905 | 0.38443
2005-12-14 | 2.655 | 0.0014 | 0 | 16.755 | 0.02 | 23.7055 | 27.9863 | 0.1196 | 0.075305 | 0.37973 |  | 53.42 | 58.64
2005-12-15 | 2.575 | 0.003 | 0 | 9.015 | 0.075 | 23.6676 |  |  | 0.0776 | 0.3383
2005-12-16 | 4.53 | 0.0034 | 0 | 18.765 | 0.01 | 23.6091 |  |  | 0.074605 | 0.38613
2005-12-17 | 1.96 | 0.00145 | 0 | 16.68 | 0.015 | 23.6203 |  |  | 0.075704 | 0.38292
2005-12-18 | 6.685 | 0.00265 | 0 | 15.95 | 0.11 | 23.675 | 34.7967 | 0.1354 | 0.074 | 0.3973 |  | 56.22 | 74.29
2005-12-19 | 4.93 |  |  | 17.25 | 0.01 | 23.7205 |  |  | 0.0757 | 0.3919
2005-12-20 | 2.83 | 0.00275 | 0 | 26.14 | 0.24 | 23.7298 |  |  | 0.0745 | 0.3921
2005-12-21 | 2.645 | 0.00125 | 0 | 25.845 | 0.01 | 23.77 | 29.2983 | 0.1147 | 0.0777 | 0.3945 |  | 71.08 | 74.2
2005-12-22 | 4.625 | 0.00305 | 0 | 2.935 | 0.06 | 23.7128 |  |  | 0.0752 | 0.3923
2005-12-23 | 5.375 | 0.00145 | 0 | 13.89 | 0.04 | 23.7554 |  |  | 0.0744 | 0.3883
2005-12-24 | 3.92 | 0.00265 | 0 | 27.9 | 0.01 | 23.7956 |  |  | 0.076503 | 0.37001
2005-12-25 | 3.67 | 0.0027 | 0 | 32.66 | 0.015 | 23.8158 | 39.5508 | 0.211 | 0.073705 | 0.38002 |  | 47.07 | 66.07
2005-12-26 | 6.85 | 0.00225 | 0 | 22.985 | 0.025 | 23.8208 |  |  | 0.07721 | 0.35004
2005-12-27 | 4.95 | 0.0026 | 0 | 20 | 0.105 | 23.8309 |  |  | 0.075403 | 0.38002
2005-12-28 | 5.785 | 0.00135 | 0 | 36.57 | 0.015 | 23.8346 | 33.7693 | 0.118 | 0.074404 | 0.38002 |  | 57.05 | 81.85
2005-12-29 | [8 empty] | 0.0825 | 0.3977
2005-12-30 | 8.12 | 0.00245 | 0 | 43.79 | 0.015 | 23.8791 |  |  | 0.0751 | 0.3862
2005-12-31 | 8.415 | 0.00105 | 0 | 59.88 | 0.01 | 23.8388 |  |  | 0.0742 | 0.3819
2006-07-01 | 5.455 | 0.0035667 | 0 | 33.8 | 0.255 | 23.7542 |  |  | 0.0676 | 0.4208
2006-07-02 | 1.805 | 0.0036667 | 0 | 114.67 | 0.06 | 23.7475 | 27.5026 | 0.1265 | 0.0674 | 0.4264 |  | 97.18 | 106.06
2006-07-03 | 3.41 | 0.0033 | 0 | 43.85 | 0.05 | 23.7663 |  |  | 0.0985 | 0.4304
2006-07-04 | 3.88 | 0.0034667 | 0 | 57.47 | 0.015 | 23.7382 |  |  | 0.065903 | 0.41002
2006-07-05 | 2.115 | 0.0038667 | 0 | 33.675 | 0.02 | 23.795 | 34.07 | 0.2074 | 0.067102 | 0.42001 |  | 89.94 | 106.49
2006-07-06 | 3.065 | 0.0034333 | 0 | 31.09 | 0.03 | 23.7276 |  |  | 0.067602 | 0.41001
2006-07-07 | 2.245 | 0.0032667 | 0 | 28.88 | 0.035 | 23.72 |  |  | 0.067901 | 0.42001
2006-07-08 | 5.925 | 0.0041667 | 0 | 51.975 | 0.025 | 23.7083 |  |  | 0.067302 | 0.42001
2006-07-09 | 5.6 | 0.0045 | 0 | 45.47 | 0.015 | 23.7081 | 36.7096 | 0.1785 | 0.069707 | 0.41004 |  | 61.75 | 52.69
2006-07-10 | 5.54 | 0.0045333 | 0 | 35.71 | 0.01 | 23.6795 |  |  | 0.0671 | 0.4188
2006-07-11 | 2.41 | 0.0031667 | 0 | 47.4 | 0.015 | 23.6906 |  |  | 0.0678 | 0.414
2006-07-12 | 3.565 | 0.0023333 | 0 | 21.15 | 0.015 | 23.693 | 34.4768 | 0.2174 | 0.0667 | 0.4158 |  | 91.3 | 105.98
2006-07-13 | 3.55 | 0.0039 | 0 | 28.79 | 0.015 | 23.9941 |  |  | 0.0676 | 0.4163
2006-07-14 | 2.25 | 0.0039333 | 0 | 28.02 | 0.015 | 24.1003 |  |  | 0.0661 | 0.4104
2006-07-16 | 4.245 | 0.0035333 | 0 | 27.155 | 0.025 | 24.1541 | 27.8831 | 0.1441 | 0.066704 | 0.39302 |  | 60.17 | 106.75
2006-07-17 | 2.12 | 0.0032333 | 0 | 37.075 | 0.01 | 24.155 |  |  | 0.067404 | 0.40202
2006-07-18 | 1.39 | 0.0031333 | 0 | 40.255 | 0.025 | 24.1311 |  |  | 0.066003 | 0.40082
2006-07-19 | 3.285 | 0.0027667 | 0 | 23.255 | 0.02 | 24.1201 | 33.1692 | 0.2181 | 0.066204 | 0.40292 |  | 60.44 | 63.76
2006-07-20 | 4.5 | 0.0032333 | 0 | 22.53 | 0.045 | 24.2418 |  |  | 0.067104 | 0.40642
2006-07-21 | 3.13 | 0.0022667 | 0 | 25.235 | 0.02 | 24.2894 |  |  | 0.065804 | 0.38832
2006-07-22 | 4.44 | 0.0016667 | 0 | 38.71 | 0.02 | 24.216 |  |  | 0.0664 | 0.4053
2006-07-23 | 2.765 | 0.0021 | 0 | 23.13 | 0.04 | 24.2459 | 35.2668 | 0.0932 | 0.0679 | 0.4105 |  | 84.99 | 91.82
2006-07-24 | 2.63 | 0.0028667 | 0 | 29.03 | 0.03 | 24.2785 |  |  | 0.0687 | 0.4099
2006-07-25 | 1.76 | 0.0016333 | 0 | 23.82 | 0.05 | 24.1545 |  |  | 0.07 | 0.4197
2006-07-26 | 2.485 | 0.0024 | 0 | 23.29 | 0.145 | 23.1491 | 32.9737 | 0.0691 | 0.0656 | 0.4131 |  | 61.69 | 87.74
2006-07-27 | 2.01 | 0.0036 | 0 | 21.365 | 0.09 | 23.2476 |  |  | 0.0677 | 0.4276
2006-07-28 | 1.675 | 0.0027333 | 0 | 8.64 | 0.095 | 23.9661 |  |  | 0.066402 | 0.41001
2006-07-29 | 2.515 | 0.0023 | 0 | 16.645 | 0.06 | 24.1012 |  |  | 0.064903 | 0.40002
2006-07-30 | 4.385 | 0.0028667 | 0 | 32.165 | 0.075 | 24.0169 | 32.8718 | 0.1067 | 0.066103 | 0.40002 |  | 76.16 | 74.89
2006-07-31 | 4.035 | 0.0026667 | 0 | 31.96 | 0.025 | 23.9795 |  |  | 0.065403 | 0.40002
2006-08-01 | 5.17 | 0.0027667 | 0 | 27.83 | 0.08 | 23.9762 |  |  | 0.064304 | 0.40002
2006-08-02 | 9.04 | 0.0034 | 0 | 33.325 | 0.03 | 23.897 | 32.3151 | 0.3074 | 0.066902 | 0.41001 |  | 87.39 | 91.58
2006-08-03 | 1.6 | 0.0026333 | 0 | 21.29 | 0.1 | 23.8662 |  |  | 0.0694 | 0.4087
2006-08-04 | 4.035 | 0.0028 | 0 | 20.545 | 0.155 | 23.847 |  |  | 0.0692 | 0.4044
2006-08-05 | 1.665 | 0.0027 | 0 | 16.985 | 0.155 | 23.827 | 34.07 | 0.2074 | 0.0665 | 0.4092 |  | 89.94 | 106.49
2006-08-06 | 4.13 | 0.0032 | 0 | 23.185 | 0.115 | 23.7888 | 37.5249 | 0.1315 | 0.0662 | 0.4068 |  | 79.84 | 77.59
2006-08-07 | 2.475 | 0.0028667 | 0 | 26.11 | 0.27 | 23.7133 |  |  | 0.0676 | 0.4061
2006-08-08 | 4.475 | 0.0031 | 0 | 44.05 | 0.03 | 23.5861 |  |  | 0.0655 | 0.4046
2006-08-09 | 2.08 | 0.0032 | 0 | 26.4 | 0.025 | 23.6566 | 28.2996 | 0.1884 | 0.068204 | 0.39442 |  | 68.58 | 91.67
2006-08-10 | 2.74 | 0.0038 | 0 | 50.26 | 0.065 | 23.5562 |  |  | 0.066805 | 0.40163
2006-08-11 | 1.94 | 0.0038667 | 0 | 47.285 | 0.015 | 23.5875 |  |  | 0.068804 | 0.39332
2006-08-12 | 4.89 | 0.0034 | 0 | 31.925 | 0.025 | 23.6667 |  |  | 0.064504 | 0.39923
2006-08-13 | 3.975 | 0.0035667 | 0 | 34.185 | 0.035 | 23.7383 | 29.8257 | 0.2618 | 0.066604 | 0.40592 |  | 75.6 | 89.95
2006-08-14 | 3.08 | 0.0035667 | 0 | 30.04 | 0.06 | 24.2205 |  |  | 0.066804 | 0.39263
2006-08-15 | 2.875 | 0.0040333 | 0 | 28.88 | 0.03 | 23.6774 |  |  | 0.0679 | 0.4054
2006-08-16 | 3.29 | 0.0036667 | 0 | 32.82 | 0.05 | 23.6171 | 35.2877 | 0.20461 | 0.0681 | 0.3991 |  | 97.95 | 85.47
2006-08-17 | 1.62 | 0.004 | 0 | 35.13 | 0.035 | 23.6014 |  |  | 0.0655 | 0.4035
2006-08-18 | 2.515 | 0.0040333 | 0 | 47.075 | 0.145 | 23.7364 |  |  | 0.0657 | 0.4039
2006-08-19 | 1.69 | 0.0044 | 0 | 23.675 | 0.115 | 23.5716 |  |  | 0.0756 | 0.406
2006-08-20 | 1.76 | 0.0037 | 0 | 25.005 | 0.28 | 23.5936 | 23.0201 | 0.3116 | 0.1011 | 0.5869 |  | 56.26 | 60.34
2006-08-21 | 2.19 | 0.0041333 | 0 | 22.225 | 0.17 | 23.6201 |  |  | 0.0734 | 0.3948
2006-08-22 | 1.475 | 0.0039667 | 0 | 21.79 | 0.165 | 23.7243 |  |  | 0.066602 | 0.40001
2006-08-23 | 3.97 | 0.0041 | 0 | 11.725 | 0.23 | 23.7973 | 28.0836 | 0.1978 | 0.066502 | 0.41001 |  | 66.72 | 59.23
2006-08-24 | 5.3 | 0.0040667 | 0 | 15.39 | 0.195 | 23.8009 |  |  | 0.066302 | 0.41002
2006-08-25 | 3.6 | 0.0043333 | 0 | 37.895 | 0.295 | 23.7918 |  |  | 0.094405 | 0.59003
2006-08-26 | 6.02 | 0.0045333 | 0 | 40.095 | 0.09 | 23.7397 |  |  | 0.067901 | 0.40001
2006-08-27 | 2.795 | 0.0044333 | 0 | 24.435 | 0.165 | 23.631 | 34.6272 | 0.1179 | 0.0679 | 0.4029 |  | 82.83 | 71.07
2006-08-28 | 3.21 | 0.0043 | 0 | 27.5 | 0.12 | 23.6085 |  |  | 0.0659 | 0.4101
2006-08-29 | 2.015 | 0.0044333 | 0 | 26.495 | 0.12 | 23.6178 |  |  | 0.0667 | 0.41
2006-08-30 | 3.56 | 0.0049 | 0 | 24.15 | 0.09 | 23.6986 | 32.7095 | 0.1198 | 0.073 | 0.3994 |  | 80.43 | 76.51
2006-08-31 | 2.39 | 0.0045333 | 0 | 26.385 | 0.095 | 23.6141 |  |  | 0.0678 | 0.4095
2006-09-01 | 2.235 | 0.0045 | 0 | 13.41 | 0.11 | 23.5772 |  |  | 0.0691 | 0.3973
2006-09-02 | 1.415 | 0.0043667 | 0 | 26.515 | 0.015 | 23.5507 |  |  | 0.066103 | 0.39912
2006-09-03 | 1.4 | 0.0047333 | 0 | 27.125 | 0.03 | 23.5314 | 33.0184 | 0.2271 | 0.066204 | 0.38462 |  | 64.59 | 85.15
2006-09-04 | 1.8 | 0.0046667 | 0 | 46.465 | 0.015 | 23.5629 |  |  | 0.068104 | 0.40452
2006-09-05 | 4.54 | 0.0038333 | 0 | 16.12 | 0.065 | 23.5888 |  |  | 0.065504 | 0.39822
2006-09-06 | 3.11 | 0.0047667 | 0 | 22.13 | 0.03 | 23.6446 | 37.2785 | 0.1642 | 0.068404 | 0.41072 |  | 58.42 | 75.31
2006-09-07 | 3.685 | 0.0045667 | 0 | 31.615 | 0.015 | 23.6013 |  |  | 0.067004 | 0.39972
2006-09-08 | 3.475 | 0.0046 | 0 | 14.675 | 0.3 | 23.6172 |  |  | 0.0738 | 0.4102
2006-09-09 | 2.105 | 0.0043 | 0 | 28.71 | 0.075 | 23.6444 |  |  | 0.0642 | 0.4008
2006-09-10 | 2.415 | 0.0041 | 0 | 27.965 | 0.045 | 23.6914 | 32.154 | 0.16917 | 0.0692 | 0.4137 |  | 82.05 | 81.61
2006-09-11 | 2.86 | 0.0034333 | 0 | 22.315 | 0.19 | 23.7351 |  |  | 0.0655 | 0.4064
2006-09-12 | 5.39 | 0.0039 | 0 | 32.245 | 0.245 | 23.7086 |  |  | 0.067 | 0.4027
2006-09-13 | 4.23 | 0.0031667 | 0 | 28.44 | 0.075 | 23.6688 | 37.8031 | 0.1572 | 0.0663 | 0.41 |  | 92.73 | 99.55
2006-09-14 | 1.73 | 0.0035667 | 0 | 27.145 | 0.135 | 23.6587 |  |  | 0.068301 | 0.41001
2006-09-15 | 3.945 | 0.0033333 | 0 | 27.88 | 0.255 | 23.918 |  |  | 0.067302 | 0.41001
2006-09-16 | 4.6 | 0.0046 | 0 | 27.07 | 0.105 | 24.2732 |  |  | 0.065503 | 0.40002
2006-09-17 | 3.19 | 0.0032667 | 0 | 21.02 | 0.185 | 24.3672 | 32.2362 | 0.1997 | 0.067202 | 0.40001 |  | 66.58 | 90.05
2006-09-18 | 3.415 | 0.0032 | 0 | 13.69 | 0.25 | 24.3716 |  |  | 0.064703 | 0.39002
2006-09-19 | 1.76 | 0.0043 | 0 | 16.555 | 0.175 | 24.3409 |  |  | 0.069108 | 0.40004
2006-09-20 | 3.85 | 0.0036333 | 0 | 18.84 | 0.1 | 24.3342 | 37.1678 | 0.2416 | 0.068601 | 0.40001 |  | 68.25 | 74.43
2006-09-21 | 1.795 | 0.0036 | 0 | 34.22 | 0.16 | 24.3434 |  |  | 0.066995 | 0.39997
2006-09-22 | 5.21 | 0.0031667 | 0 | 35.695 | 0.145 | 24.3742 |  |  | 0.0675 | 0.4065
2006-09-23 | 3.595 | 0.0042 | 0 | 28.56 | 0.04 | 24.3309 |  |  | 0.0667 | 0.3894
2006-09-24 | 3.795 | 0.0040333 | 0 | 25.69 | 0.085 | 23.9376 | 33.7021 | 0.112 | 0.0748 | 0.3948 |  | 55.87 | 53.26
2006-09-25 | 1.68 | 0.0041667 | 0 | 14.38 | 0.06 | 23.5941 |  |  | 0.077294 | 0.39997
2006-09-26 | 3.145 | 0.0034 | 0 | 8.045 | 0.28 | 23.6349 |  |  | 0.067303 | 0.36472
2006-09-27 | 2.285 | 0.0040667 | 0 | 12.14 | 0.22 | 23.6629 | 25.4228 | 0.2487 | 0.065004 | 0.39182 |  | 51.97 | 55.8
2006-09-28 | 1.355 | 0.0044667 | 0 | 27.07 | 0.145 | 23.6308 |  |  | 0.067803 | 0.35851
2006-09-29 | 1.39 | 0.004 | 0 | 33.155 | 0.22 | 23.6148 |  |  | 0.065703 | 0.40192
2006-09-30 | 2.24 | 0.0042 | 0 | 23.965 | 0.055 | 23.6308 |  |  | 0.066205 | 0.39173
2006-10-01 | 2.095 | 0.0040667 | 0 | 13.47 | 0.235 | 23.6082 | 37.2422 | 0.1406 | 0.066303 | 0.39082 |  | 53.88 | 83.02
2006-10-02 | 4.03 | 0.0038333 | 0 | 26.27 | 0.14 | 23.5775 |  |  | 0.0663 | 0.3952
2006-10-03 | 2.4 | 0.0039667 | 0 | 25.755 | 0.31 | 23.6308 |  |  | 0.0684 | 0.4212
2006-10-04 | 2.01 | 0.0028667 | 0 | 15.995 | 0.255 | 23.6483 | 32.3826 | 0.1064 | 0.0777 | 0.4145 |  | 67.6 | 74.54
2006-10-05 | 2.85 | 0.0023667 | 0 | 17.65 | 0.43 | 23.6835 |  |  | 0.075 | 0.4142
2006-10-06 | 2.445 | 0.0033 | 0 | 15.905 | 0.32 | 23.5616 |  |  | 0.070104 | 0.39322
2006-10-07 | 4.095 | 0.0033333 | 0 | 14.685 | 0.16 | 23.5348 |  |  | 0.0745 | 0.4133
2006-10-08 | 8.635 | 0.0040667 | 0 | 28.86 | 0.105 | 23.5289 | 28.0819 | 0.111 | 0.067102 | 0.39001 |  | 67.08 | 94.32
2006-10-09 | 6.675 | 0.0041333 | 0 | 18.075 | 0.17 | 23.6153 |  |  | 0.067302 | 0.38001
2006-10-10 | 3.715 | 0.004 | 0 | 27.625 | 0.155 | 23.6207 |  |  | 0.068501 | 0.40001
2006-10-11 | 6.83 | 0.0040667 | 0 | 26.05 | 0.08 | 23.639 | 38.7136 | 0.0906 | 0.066502 | 0.40001 |  | 57.52 | 67.5
2006-10-12 | 4.685 | 0.0041333 | 0 | 28.1 | 0.295 | 23.3469 |  |  | 0.066902 | 0.39001
2006-10-13 | 4.35 | 0.0041667 | 0 | 28.275 | 0.17 | 23.6215 |  |  | 0.068701 | 0.40001
2006-10-14 | 1.885 | 0.0039 | 0 | 37.86 | 0.105 | 23.5222 |  |  | 0.1365 | 0.28001
2006-10-15 | 4.75 | 0.0047333 | 0 | 28.67 | 0.18 | 23.4888 | 24.6088 | 0.19376 | 0.0715 | 0.4058 |  | 62.36 | 77.99
2006-10-16 | 4.18 | 0.0047333 | 0 | 20.695 | 0.295 | 23.5015 |  |  | 0.0746 | 0.4149
2006-10-17 | 5.06 | 0.0045 | 0 | 12.91 | 0.17 | 23.5007 |  |  | 0.0738 | 0.3746
2006-10-18 | 2.41 | 0.0047667 | 0 | 25.78 | 0.37 | 23.4481 | 31.9816 | 0.077 | 0.1009 | 0.2778 |  | 3.7517 | 73.65
2006-10-19 | 2.07 | 0.0046 | 0 | 28.885 | 0.365 | 23.1654 |  |  | 0.1294 | 0.3068
2006-10-20 | 2.28 | 0.0048333 | 0 | 35.8 | 0.285 | 23.4416 |  |  | 0.058103 | 0.35802
2006-10-21 | 2.09 | 0.0047333 | 0 | 42.165 | 0.415 | 23.4375 |  |  | 0.066803 | 0.38632
2006-10-22 | 1.755 | 0.0047 | 0 | 23.66 | 0.135 | 23.4372 | 32.7949 | 0.1834 | 0.065904 | 0.38423 |  | 66.56 | 103.19
2006-10-23 | 3.095 | 0.0051 | 0 | 30.02 | 0.17 | 23.4824 |  |  | 0.068903 | 0.39602
2006-10-24 | 3.205 | 0.0048 | 0 | 26.925 | 0.355 | 23.5222 |  |  | 0.066504 | 0.39522
2006-10-25 | 2.96 | 0.0049333 | 0 | 24.235 | 0.58 | 23.5073 | 36.3419 | 0.0902 | 0.068103 | 0.39342 |  | 76.74 | 76.01
2006-10-26 | 1.68 | 0.0043333 | 0 | 35.58 | 0.31 | 23.5624 |  |  | 0.0714 | 0.4057
2006-10-27 | 3.755 | 0.0054333 | 0 | 29.205 | 0.245 | 23.4686 |  |  | 0.0667 | 0.4023
2006-10-28 | 2.3 | 0.0052667 | 0 | 31.35 | 0.245 | 23.4323 |  |  | 0.0725 | 0.4227
2006-10-29 | 2.11 | 0.0047667 | 0 | 19.665 | 0.27 | 23.4475 | 28.6235 | 0.2307 | 0.0796 | 0.4143 |  | 87.91 | 90.07
2006-10-30 | 3.85 | 0.0049333 | 0 | 30.05 | 0.52 | 23.5356 |  |  | 0.0662 | 0.4293
2006-10-31 | 3.125 | 0.0046 | 0 | 30.78 | 0.41 | 23.6218 |  |  | 0.0714 | 0.3983
2006-11-01 | 3.675 | 0.0043333 | 0 | 30.635 | 0.53 | 23.655 | 35.158 | 0.1295 | 0.067702 | 0.40001 |  | 68.86 | 77.01
2006-11-02 | 3.165 | 0.0041333 | 0 | 26.67 | 0.33 | 23.6673 |  |  | 0.067702 | 0.40001
2006-11-03 | 4.06 | 0.0042667 | 0 | 29.82 | 0.375 | 23.6689 |  |  | 0.066103 | 0.39002
2006-11-04 | 5.625 | 0.0045333 | 0 | 19.55 | 0.195 | 23.7619 |  |  | 0.067002 | 0.40001
2006-11-05 | 3.94 | 0.0054 | 0 | 17.27 | 0.245 | 23.7391 | 31.3108 | 0.1446 | 0.067901 | 0.40001 |  | 92.98 | 99.04
2006-11-06 | 3.63 | 0.0048667 | 0 | 22.91 | 0.29 | 23.7659 |  |  | 0.068001 | 0.40001
2006-11-07 | 3.33 | 0.0041333 | 0 | 34.935 | 0.3 | 23.8016 |  |  | 0.1054 | 0.4514
2006-11-08 | 2.795 | 0.0040667 | 0 | 15.04 | 0.375 | 23.8257 | 28.4295 | 0.0981 | 0.071 | 0.3744 |  | 80.45 | 92.11
2006-11-09 | 6.56 | 0.0037 | 0 | 23.79 | 0.365 | 23.8002 |  |  | 0.0821 | 0.4283
2006-11-10 | 1.705 | 0.0037333 | 0 | 18.87 | 0.535 | 23.7866 |  |  | 0.0665 | 0.3907
2006-11-11 | 2.045 | 0.0035333 | 0 | 15.795 | 0.285 | 23.8142 |  |  | 0.0764 | 0.4028
2006-11-12 | 2.675 | 0.0036667 | 0 | 16.405 | 0.37 | 23.8609 | 37.9587 | 0.1722 | 0.0714 | 0.3713 |  | 47.34 | 45.34
2006-11-13 | 1.525 | 0.0035667 | 0 | 46.63 | 0.195 | 23.9073 |  |  | 0.067303 | 0.39372
2006-11-14 | 2.58 | 0.0041667 | 0 | 18.475 | 0.36 | 23.9076 |  |  | 0.066204 | 0.39973
2006-11-15 | 4.055 | 0.0031667 | 0 | 27.345 | 0.355 | 23.8992 | 36.9505 | 0.1722 | 0.064703 | 0.38362 |  | 79 | 67.04
2006-11-16 | 3.245 | 0.0032 | 0 | 62.1 | 0.21 | 23.9147 |  |  | 0.065903 | 0.38282
2006-11-17 | 1.535 | 0.0031 | 0 | 22.45 | 0.225 | 23.889 |  |  | 0.068204 | 0.38662
2006-11-18 | 2.66 | 0.0029667 | 0 | 30.935 | 0.2 | 23.9428 |  |  | 0.066804 | 0.39012
2006-11-19 | 2.935 | 0.0032667 | 0 | 44.9 | 0.195 | 23.9376 | 30.7441 | 0.16231 | 0.069205 | 0.39233 |  | 69.96
2006-11-20 | 3.785 | 0.0029667 | 0 | 30.595 | 0.03 | 23.9169 |  |  | 0.0674 | 0.388
2006-11-21 | 6.685 | 0.0033 | 0 | 29.02 | 0.035 | 23.931 |  |  | 0.0718 | 0.4124
2006-11-22 | 4.54 | 0.0032333 | 0 | 25.965 | 0.055 | 23.9252 | 37.0089 | 0.32102 | 0.0746 | 0.4129 |  | 85.78 | 77.97
2006-11-23 | 8.08 | 0.0025333 | 0 | 40.735 | 0.06 | 23.928 |  |  | 0.0678 | 0.3792
2006-11-24 | 5.33 | 0.0036 | 0 | 30.455 | 0.3 | 23.9144 |  |  | 0.0668 | 0.4218
2006-11-25 | 12.705 | 0.00076667 | 0 | 32.315 | 0.315 | 23.9049 |  |  | 0.067102 | 0.39001
2006-11-26 | 6.86 | 0.0023667 | 0 | 28.22 | 0.12 | 23.8934 | 34.7491 | 0.1054 | 0.066902 | 0.39001 |  | 169.18 | 67.07
2006-11-27 | 5.84 | 0.0026333 | 0 | 34.195 | 0.055 | 23.7683 |  |  | 0.067202 | 0.39001
2006-11-28 | 5.835 | 0.0028667 | 0 | 13.585 | 0.245 | 23.7909 |  |  | 0.067302 | 0.38001
2006-11-29 | 1.515 | 0.0023333 | 0 | 17.95 | 0.445 | 23.7801 | 35.2182 | 0.2568 | 0.068508 | 0.38004 |  | 51.02 | 69.47
2006-11-30 | 1.98 | 0.0023333 | 0 | 23.855 | 0.615 | 23.7849 |  |  | 0.068201 | 0.39001
2006-12-01 | 3.635 | 0.0023667 | 0 | 26.865 | 2.2 | 23.7607 |  |  | 0.0699 | 0.3734
2006-12-02 | 1.675 | 0.0021 | 0 | 38.365 | 0.28 | 23.7117 |  |  | 0.0939 | 0.4018
2006-12-03 | 5.06 | 0.0022667 | 0 | 31.7 | 0.505 | 23.7068 | 35.551 | 0.1764 | 0.1287 | 0.5858 |  | 64.92 | 77.71
2006-12-04 | 3.96 | 0.0022667 | 0 | 32.535 | 0.425 | 23.7009 |  |  | 0.0743 | 0.4015
2006-12-05 | 4.28 | 0.0023667 | 0 | 29.165 | 0.285 | 23.72 |  |  | 0.0611 | 0.4135
2006-12-06 | 2.92 | 0.0026 | 0 | 15.27 | 0.23 | 23.7167 | 28.2691 | 0.1752 | 0.0603 | 0.4082 |  | 75.67 | 69.28
2006-12-07 | 2.885 | 0.0028667 | 0 | 26.42 | 0.085 | 23.7308 |  |  | 0.0685 | 0.3878
2006-12-08 | 3.315 | 0.0021333 | 0 | 12 | 0.19 | 23.755 |  |  | 0.068404 | 0.38602
2006-12-09 | 4.975 | 0.0029 | 0 | 16.445 | 0.19 | 23.7356 |  |  | 0.067304 | 0.38882
2006-12-10 | 2.405 | 0.0026667 | 0 | 12.68 | 0.13 | 23.7441 | 34.1251 | 0.33011 | 0.069604 | 0.38182 |  | 58.44 | 73.98
2006-12-11 | 2.7 | 0.0021667 | 0 | 18.1 | 0.26 | 23.8223 |  |  | 0.067404 | 0.38572
2006-12-12 | 3.955 | 0.0027333 | 0 | 22.005 | 0.245 | 23.8154 |  |  | 0.069204 | 0.38082
2006-12-13 | 1.735 | 0.0028667 | 0 | 25.125 | 0.245 | 23.8069 | 33.2559 | 0.1 | 0.0856 | 0.3917 |  | 69.21 | 75.4
2006-12-14 | 2.06 | 0.0027333 | 0 | 13.655 | 0.195 | 23.8207 |  |  | 0.0676 | 0.3919
2006-12-15 | 3.215 | 0.0027333 | 0 | 14.33 | 0.235 | 23.8664 |  |  | 0.0672 | 0.3895
2006-12-16 | 2.745 | 0.0025333 | 0 | 23.645 | 0.23 | 23.8801 |  |  | 0.0654 | 0.3922
2006-12-17 | 3.015 | 0.0023333 | 0 | 12.175 | 0.26 | 23.8486 | 35.9164 | 0.159 | 0.0669 | 0.3909 |  | 49.4 | 55.38
2006-12-18 | 2.02 | 0.0016667 | 0 | 15.25 | 0.415 | 23.8744 |  |  | 0.066103 | 0.39002
2006-12-19 | 5.44 | 0.0023333 | 0.00023333 | 23.445 | 0.215 | 23.908 |  |  | 0.067801 | 0.40001
2006-12-20 | 4.29 | 0.0017 | 0 | 31.95 | 0.38 | 23.9233 | 31.0812 | 0.3297 | 0.066209 | 0.37005 |  | 85.57 | 89.8
2006-12-21 | 4.04 | 0.0027667 | 0 | 29.37 | 0.36 | 23.9662 |  |  | 0.067202 | 0.39001
2006-12-22 | 4.665 | 0.0025333 | 0 | 39.42 | 0.15 | 23.95 |  |  | 0.067901 | 0.39001
2006-12-23 | 2.605 | 0.0023667 | 0 | 16.22 | 0.14 | 23.9799 |  |  | 0.068901 | 0.39
2006-12-24 | 3.015 | 0.0030667 | 0 | 39.51 | 0.15 | 23.9834 | 33.244 | 0.3501 | 0.068101 | 0.39001 |  | 85.93 | 119.85
2006-12-25 | 1.83 | 0.0028333 | 0 | 42.975 | 0.155 | 23.9795 |  |  | 0.0585 | 0.4039
2006-12-26 | 1.5 | 0.0032 | 0 | 53.17 | 0.315 | 23.9873 |  |  | 0.0578 | 0.3916
2006-12-27 | 2.585 | 0.0029333 | 0 | 32.015 | 0.12 | 24.0277 | 37.693 | 0.3232 | 0.0572 | 0.4042 |  | 75.68 | 80.72
2006-12-28 | 2.545 | 0.0031 | 0 | 25.285 | 0.32 | 24.0431 |  |  | 0.0662 | 0.3875
2006-12-29 | 3.58 | 0.0030333 | 0 | 24.85 | 0.2 | 24.023 |  |  | 0.0569 | 0.4042
2006-12-30 | 1.88 | 0.0026 | 0 | 34.565 | 0.165 | 24.0497 |  |  | 0.068604 | 0.38052
2007-07-01 | 4.375 | 0.0038667 | 0 | 34.795 | 0.355 | 23.8624 | 36.5698 | 0.1094 | 0.072703 | 0.36432 |  | 64.86 | 93.58
2007-07-02 | 4.315 | 0.0029667 | 0 | 30.59 | 0.23 | 23.8721 |  |  | 0.072204 | 0.35702
2007-07-03 | 3.13 | 0.0047 | 0 | 30.1 | 0.28 | 23.7943 |  |  | 0.071604 | 0.35332
2007-07-04 | 4.48 | 0.0055 | 0 | 30.715 | 0.3 | 23.6528 | 36.3919 | 0.16552 | 0.071705 | 0.35692 |  | 78.97 | 89.71
2007-07-05 | 3.69 | 0.0059667 | 0 | 34.2 | 0.165 | 23.6627 |  |  | 0.071603 | 0.37542
2007-07-06 | 2.135 | 0.0058667 | 0 | 34.945 | 0.265 | 23.6408 |  |  | 0.072703 | 0.36222
2007-07-07 | 2.61 | 0.0054 | 0 | 31.84 | 0.305 | 23.7485 |  |  | 0.074204 | 0.35612
2007-07-08 | 3.68 | 0.0062333 | 0 | 30.03 | 0.375 | 23.7652 | 35.0771 | 0.35283 | 0.069704 | 0.35152 |  | 80.2 | 87.42
2007-07-09 | 2.385 | 0.0057667 | 0 | 26.8 | 0.305 | 23.7624 |  |  | 0.078406 | 0.40233
2007-07-10 | 2.52 | 0.0053 | 0 | 35.645 | 0.285 | 23.762 |  |  | 0.071203 | 0.36002
2007-07-11 | 3.195 | 0.0053667 | 0 | 41.645 | 0.245 | 23.6215 | 33.4196 | 0.24352 | 0.076003 | 0.37321 |  | 69.7 | 73.67
2007-07-12 | 3.43 | 0.0057333 | 0 | 28.97 | 0.18 | 23.6579 |  |  | 0.073704 | 0.36112
2007-07-13 | 2.3 | 0.0055333 | 0 | 28.53 | 0.36 | 23.6499 |  |  | 0.071503 | 0.35542
2007-07-14 | 4.275 | 0.0040667 | 0 | 28.53 | 0.16 | 23.6777 |  |  | 0.070503 | 0.31942
2007-07-15 | 2.81 | 0.0024 | 0 | 20.855 | 0.27 | 23.7841 | 33.4787 | 0.29721 | 0.076303 | 0.35531 |  | 67.07 | 64.41
2007-07-16 | 5.215 | 0.0031 | 0 | 22.05 | 0.305 | 23.814 |  |  | 0.071803 | 0.35512
2007-07-17 | 4.22 | 0.0027 | 0 | 13.2 | 0.32 | 23.8099 |  |  | 0.089011 | 0.54147
2007-07-18 | 5.325 | 0.0028333 | 0 | 40.99 | 0.32 | 23.7601 | 37.9848 | 0.1997 | 0.070203 | 0.34421 |  | 72.4 | 79.6
2007-07-19 | 5.03 | 0.0026333 | 0 | 28.21 | 0.345 | 23.7832 |  |  | 0.073304 | 0.36512
2007-07-20 | 3.815 | 0.0027667 | 0 | 28.815 | 0.27 | 23.7252 |  |  | 0.075404 | 0.37092
2007-07-21 | 6.4 | 0.0036667 | 0 | 21.24 | 0.325 | 23.7563 |  |  | 0.073905 | 0.36792
2007-07-22 | 3.995 | 0.0036 | 0 | 19.505 | 0.33 | 23.6826 | 37.5788 | 0.2406 | 0.073204 | 0.36542 |  | 63.73 | 76.35
2007-07-23 | 7.795 | 0.0033667 | 0 | 18.63 | 0.305 | 23.7397 |  |  | 0.075704 | 0.36002
2007-07-24 | 4.585 | 0.0042 | 0 | 17.47 | 0.48 | 23.7279 |  |  | 0.066604 | 0.35262
2007-09-05
2007-09-06 | 3.6 | 0.0003 | 0.0017667 | 369.06 | 0.23 | 22.5063 |  |  | 0.069 | 0.4312
2007-09-07 | 4.78 | 0 | 0 | 385.735 | 0.435 | 24.0733 |  |  | 0.067805 | 0.43314
2007-09-08 | 7.395 | 0 | 0 | 390.235 | 0.24 | 24.3963 |  |  | 0.067305 | 0.43033
2007-09-09 | 5.235 | 0 | 0 | 358.76 | 0.345 | 24.5684 | 29.6845 | 3.0537 | 0.067203 | 0.42782 |  | 83.12 | 108
2007-09-10 | 9.39 | 0 | 0 | 425.61 | 0.505 | 24.61 |  |  | 0.070302 | 0.43281
2007-09-11 | 5.545 | 0.00046667 | 0 | 52.42 | 0.175 | 24.5789 |  |  | 0.065602 | 0.41541
2007-09-12 | 3.58 | 0 | 0 | 26.055 | 0.155 | 25.1266 | 25.2155 | 2.7785 | 0.068202 | 0.41831 |  | 98.11 | 296.43
2007-09-13 | 5.485 | 0 | 0 | 21.45 | 0.025 | 24.8412 |  |  | 0.065702 | 0.37551
2007-09-14 | 5.135 | 0 | 0 | 39.41 | 0.01 | 24.7599 |  |  | 0.066803 | 0.41272
2007-09-15 | 4.43 | 0 | 0 | 44.535 | 0.03 | 24.6659 |  |  | 0.068403 | 0.42942
2007-09-16 | 4.315 | 0 | 0 | 27.795 | 0.03 | 24.6176 | 26.5177 | 0.60205 | 0.069204 | 0.42202 |  | 69.99 | 188.85
2007-09-17 | 5.83 | 0 | 0 | 20.675 | 0.01 | 24.7269 |  |  | 0.069503 | 0.41072
2007-09-18 | 8.105 | 0 | 0 | 28.595 | 0.015 | 24.7009 |  |  | 0.068802 | 0.41201
2007-09-19 | 5.845 | 0 | 0 | 19.625 | 0.01 | 24.7801 | 29.446 | 2.0152 | 0.068703 | 0.42852 |  | 151.13 | 288.68
2007-09-20 | 6.3 | 0 | 0 | 16.475 | 0.04 | 24.5536 |  |  | 0.068203 | 0.41972
2007-09-21 | 5.145 | 0 | 0 | 35.86 | 0.04 | 24.9962 |  |  | 0.068702 | 0.42131
2007-09-22 | 4.42 | 0 | 0 | 36.185 | 0.01 | 24.575 |  |  | 0.0611 | 0.4047
2007-09-23 | 4.16 | 0.00066667 | 0 | 88.435 | 0.015 | 24.0451 | 31.827 | 1.326 | 0.067203 | 0.40572 |  | 126.98 | 268.97
2007-09-24 | 6.165 | 0.00033333 | 0 | 54.7 | 0.01 | 24.0056 |  |  | 0.066003 | 0.41002
2007-09-25 | 4.13 | 0.0003 | 0 | 29.865 | 0.01 | 24.0873 |  |  | 0.062803 | 0.40802
2007-09-26 | 4.43 | 0.00076667 | 0 | 22.795 | 0.015 | 24.0005 | 30.4869 | 1.2843 | 0.0601 | 0.4064 |  | 162.7 | 312.67
2007-09-27 | 4.79 | 0.00046667 | 0 | 38.675 | 0.01 | 24.0197 |  |  | 0.0642 | 0.4078
2007-09-28 | 4.975 | 0.0013 | 0 | 26.1 | 0.01 | 24.0788 |  |  | 0.070208 | 0.43185
2007-09-29 | 4.395 | 0 | 0 | 31.76 | 0.015 | 24.0876 |  |  | 0.067803 | 0.42662
2007-09-30 | 4.695 | 0.00076667 | 0 | 30.315 | 0.125 | 24.0929 | 28.7701 | 2.0296 | 0.067005 | 0.40123 |  | 317.34 | 322.96
2007-10-01 | 6.17 | 0.00043333 | 0 | 28.52 | 0.095 | 24.0141 |  |  | 0.065406 | 0.40104
2007-10-02 | 5.39 | 0 | 0 | 49.27 | 0.03 | 24.0092 |  |  | 0.0674 | 0.4107
2007-10-03 | 7.17 | 0 | 0 | 25.045 | 0.03 | 24.3228 | 31.9381 | 0.79255 | 0.064303 | 0.41922 |  | 115.34 | 345.55
2007-10-04 | 9.6 | 0.00016667 | 0 | 16.815 | 0.01 | 24.3641 |  |  | 0.064103 | 0.38512
2007-10-05 | 7.37 | 0.0008 | 0 | 23.24 | 0.015 | 23.9014 |  |  | 0.0593 | 0.3851
2007-10-06 | 5.79 | 0.0001 | 0 | 16.2 | 0.03 | 24.2106 |  |  | 0.063504 | 0.37752
2007-10-07 | 6.835 | 0.00026667 | 0 | 39.895 | 0.015 | 23.9533 | 32.1087 | 0.48346 | 0.059502 | 0.40232 |  | 136.2 | 300.48
2007-10-08 | 2.985 | 0 | 0 | 17.745 | 0.01 | 23.8873 |  |  | 0.0505 | 0.3971
2007-10-09 | 5.435 | 0 | 0 | 12.9 | 0.075 | 23.7587 |  |  | 0.063603 | 0.42542
2007-10-10 | 5.445 | 0 | 0 | 13.65 | 0.02 | 23.9802 | 30.9549 | 1.5166 | 0.068103 | 0.42622 |  | 245.82 | 309.9
2007-10-11 | 7.83 | 0 | 0 | 28.425 | 0.02 | 23.9914 |  |  | 0.067002 | 0.42892
2007-10-12 | 6.035 | 0.00043333 | 0 | 30.275 | 0.01 | 23.9794 |  |  | 0.068903 | 0.42752
2007-10-13 | 5.4 | 0 | 0 | 14.11 | 0.01 | 24.0174 |  |  | 0.067903 | 0.42572
2007-10-14 | 4.825 | 0 | 0 | 8.145 | 0.06 | 24.0159 | 33.4422 | 0.3438 | 0.066503 | 0.41652 |  | 127.08 | 266.05
2007-10-15 | 4.28 | 0.00086667 | 0 | 31.055 | 0.01 | 23.904 |  |  | 0.069603 | 0.43192
2007-10-16 | 3.995 | 0 | 0 | 14.625 | 0.01 | 23.9825 |  |  | 0.068103 | 0.42122
2007-10-17 | 3.05 | 0.00033333 | 0 | 21.845 | 0.01 | 23.9898 | 33.4554 | 0.28022 | 0.067203 | 0.38172 |  | 56.74 | 253.54
2007-10-18 | 4.36 | 0 | 0 | 23.745 | 0.015 | 24.0125 |  |  | 0.067004 | 0.41743
2007-10-19 | 6.46 | 0.00056667 | 0 | 13.435 | 0.065 | 23.9922 |  |  | 0.063603 | 0.33171
2007-10-20 | 4.345 | 0.00036667 | 0 | 12.685 | 0.01 | 24.032 |  |  | 0.064302 | 0.39161
2007-10-21 | 6 | 0.00046667 | 0 | 21.335 | 0.01 | 24.1854 | 32.8564 | 0.42553 | 0.068203 | 0.40962 |  | 113.9 | 294.56
2007-10-22 | 5.44 | 0.00026667 | 0 | 40.37 | 0.02 | 24.2 |  |  | 0.064503 | 0.22441
2007-10-23 | 3.935 | 0.0010667 | 0 | 51.425 | 0.01 | 24.278 |  |  | 0.060901 | 0.39781
2007-10-24 | 4.505 | 0.0003 | 0 | 51.54 | 0.01 | 24.2227 | 34.6723 | 0.37742 | 0.061302 | 0.36011 |  | 127.68 | 314.37
2007-10-25 | 7.825 | 0 | 0 | 40.225 | 0.02 | 24.2166 |  |  | 0.067004 | 0.41532
2007-10-26 | 6.78 | 0.0006 | 0 | 40.78 | 0.01 | 24.2544 |  |  | 0.0642 | 0.4121
2007-10-27 | 8.885 | 0.00033333 | 0 | 26.69 | 0.01 | 24.2474 |  |  | 0.0623 | 0.4308
2007-10-28 | 9.825 | 0 | 0 | 23.725 | 0.02 | 24.1741 | 36.5529 | 0.4621 | 0.066803 | 0.40322 |  | 84.35 | 68.75
2007-10-29 | 6.4 | 0 | 0 | 36.62 | 0.015 | 24.1174 |  |  | 0.066903 | 0.41732
2007-10-30 | 4.43 | 0 | 0 | 21.655 | 0.01 | 24.0231 |  |  | 0.068703 | 0.41692
2007-10-31 | 4.895 | 0 | 0 | 44.055 | 0.01 | 23.9967 | 34.8328 | 0.38732 | 0.067702 | 0.41921 |  | 133.52 | 140.87
2007-11-01 | 4.67 | 0.0005 | 0 | 17.15 | 0.01 | 23.8851 |  |  | 0.063403 | 0.40522
2007-11-02 | 12.03 | 0 | 0 | 18.465 | 0.01 | 24.1104 |  |  | 0.067603 | 0.41892
2007-11-03 | 3.52 | 0 | 0 | 22.755 | 0.09 | 24.194 |  |  | 0.067003 | 0.40852
2007-11-04 | 7.08 | 0 | 0 | 27.975 | 0.01 | 24.1181 | 35.5396 | 0.2377 | 0.065502 | 0.41311 |  | 83.02 | 282.66
2007-11-05 | 3.795 | 0 | 0 | 42.57 | 0.01 | 24.0836 |  |  | 0.064403 | 0.40992
2007-11-06 | 3.28 | 0 | 0 | 20.225 | 0.13 | 24.1502 |  |  | 0.067502 | 0.41932
2007-11-07 | 5.465 | 0.0005 | 0 | 16.55 | 0.22 | 24.0775 | 33.9806 | 0.24091 | 0.067302 | 0.41692 |  | 79.42 | 279.46
2007-11-08 | 3.42 | 0 | 0 | 31.975 | 0.145 | 24.0613 |  |  | 0.067403 | 0.41162
2007-11-09 | 4.415 | 0.00026667 | 0 | 26.45 | 0.38 | 24.1546 |  |  | 0.071 | 0.3874
2007-11-10 | 3.14 | 0 | 0 | 24.17 | 0.205 | 24.3068 |  |  | 0.063403 | 0.41522
2007-11-11 | 2.94 | 0 | 0 | 26.695 | 0.395 | 24.3617 | 33.0696 | 0.24861 | 0.064103 | 0.41112 |  | 60.7 | 271.36
2007-11-12 | 5.105 | 0 | 0 | 14.215 | 0.37 | 24.381 |  |  | 0.061502 | 0.37601
2007-11-13 | 4.69 | 0.00026667 | 0 | 20.815 | 0.285 | 24.4135 |  |  | 0.063203 | 0.40662
2007-11-14 | 6.645 | 0 | 0 | 15.34 | 0.515 | 24.3228 | 32.8565 | 0.26151 | 0.065502 | 0.41082 |  | 68.08 | 275.2
2007-11-15 | 5.31 | 0 | 0 | 39.947 | 0.225 | 24.3637 |  |  | 0.0652 | 0.4164
2007-11-16 | 3.605 | 0.00036667 | 0 | 23.415 | 0.355 | 24.507 |  |  | 0.065905 | 0.35613
2007-11-17 | 5.105 | 0.00066667 | 0 | 22.035 | 0.275 | 24.4299 |  |  | 0.067603 | 0.40832
2007-11-18 | 4.515 | 0.00043333 | 0 | 21.495 | 0.305 | 24.3791 | 32.2151 | 0.26121 | 0.064401 | 0.42201 |  | 54.97 | 195.8
2007-11-19 | 6.295 | 0.00036667 | 0 | 11.99 | 0.37 | 24.4654 |  |  | 0.065 | 0.3858
2007-11-20 | 3.92 | 0.00033333 | 0 | 10.48 | 0.235 | 24.4337 |  |  | 0.064502 | 0.41381
2007-11-21 | 5.315 | 0.00033333 | 0 | 25.15 | 0.305 | 24.8516 | 31.8456 | 0.38042 | 0.064203 | 0.40982 |  | 114.04 | 252.25
2007-11-22 | 8.495 | 0 | 0 | 15.77 | 0.33 | 24.2282 |  |  | 0.066704 | 0.41552
2007-11-23 | 5.175 | 0 | 0 | 14.645 | 0.24 | 24.0743 |  |  | 0.066904 | 0.39942
2007-11-24 | 3.26 | 0 | 0 | 24.745 | 0.2 | 24.1007 |  |  | 0.066502 | 0.41362
2007-11-25 | 6.775 | 0 | 0 | 32.82 | 0.26 | 24.0656 | 35.235 | 0.35961 | 0.064403 | 0.40012 |  | 113.89 | 239.6
2007-11-26 | 5.77 | 0 | 0 | 17.53 | 0.235 | 24.0777 |  |  | 0.067803 | 0.40752
2007-11-27 | 5.635 | 0.0003 | 0 | 21.12 | 0.34 | 24.0677 |  |  | 0.063403 | 0.40512
2007-11-28 | 7.675 | 0 | 0 | 46.75 | 0.255 | 24.1499 | 34.2452 | 0.30021 | 0.064302 | 0.41561 |  | 69.79 | 207.21
2007-11-29 | 6.875 | 0.00033333 | 0 | 43.39 | 0.285 | 24.2166 |  |  | 0.065203 | 0.40592
2007-11-30 | 5.485 | 0.0002 | 0 | 21.275 | 0.405 | 24.1715 |  |  | 0.067102 | 0.41251
2007-12-01 | 5.06 | 0.00033333 | 0 | 13.105 | 0.4 | 24.096 |  |  | 0.0576 | 0.4171
2007-12-02 | 5.315 | 0.0001 | 0 | 23.4 | 0.425 | 24.0784 | 33.2349 | 0.2833 | 0.068104 | 0.40692 |  | 65.26 | 264.07
2007-12-03 | 4.99 | 0.00043333 | 0 | 38.73 | 0.36 | 23.9694 |  |  | 0.060302 | 0.33981
2007-12-04 | 3.385 | 0.00033333 | 0 | 17.935 | 0.28 | 24.1718 |  |  | 0.064503 | 0.38992
2007-12-05 | 4.45 | 0.00033333 | 0 | 16.025 | 0.37 | 24.323 | 34.5646 | 0.25421 | 0.053405 | 0.37983 |  | 54.18 | 196.91
2007-12-06 | 5.59 | 0 | 0 | 24.24 | 0.285 | 24.3242 |  |  | 0.063802 | 0.39431
2007-12-07 | 6.465 | 0 | 0 | 24.48 | 0.365 | 24.3056 |  |  | 0.063902 | 0.34531
2007-12-08 | 5.615 | 0 | 0 | 32.98 | 0.33 | 24.2739 |  |  | 0.0638 | 0.362
2007-12-09 | 7.545 | 0 | 0 | 25.85 | 0.215 | 24.2747 | 33.295 | 0.27791 | 0.065803 | 0.38382 |  | 81.83 | 259.69
2007-12-10 | 4.575 | 0 | 0 | 14.99 | 0.26 | 24.23 |  |  | 0.0653 | 0.3861
2007-12-11 | 5.23 | 0 | 0 | 43.545 | 0.175 | 24.2437 |  |  | 0.0653 | 0.3763
2007-12-12 | 6.49 | 0 | 0 | 34.38 | 0.215 | 24.1834 | 32.8731 | 0.2558 | 0.0633 | 0.3735 |  | 123.78 | 229.41
2007-12-13 | 5.29 | 0.0018 | 0 | 19.935 | 0.17 | 24.162 |  |  | 0.0673 | 0.3347
2007-12-14 | 7.75 | 0 | 0 | 47.975 | 0.29 | 24.1559 |  |  | 0.066203 | 0.40342
2007-12-15 | 5.16 | 0.0008 | 0 | 27.55 | 0.295 | 24.0304 |  |  | 0.067304 | 0.40302
2007-12-16 | 4.94 | 0.0002 | 0 | 10.265 | 0.18 | 24.0644 | 31.7667 | 0.2726 | 0.067103 | 0.41102 |  | 63.59 | 232.64
2007-12-17 | 4.82 | 0.0003 | 0 | 12.17 | 0.32 | 24.0613 |  |  | 0.065803 | 0.41522
2007-12-18 | 3.695 | 0 | 0 | 24.755 | 0.245 | 24.0595 |  |  | 0.064602 | 0.40601
2007-12-19 | 3.955 | 0 | 0 | 29.38 | 0.21 | 24.0255 | 33.2133 | 0.2851 | 0.063903 | 0.41312 |  | 71.1 | 248.85
2007-12-20 | 5.905 | 0.00053333 | 0 | 18.38 | 0.34 | 23.9874 |  |  | 0.0567 | 0.4199
2007-12-21 | 6.595 | 0.0006 | 0 | 34.01 | 0.2 | 24.0169 |  |  | 0.064203 | 0.40002
2007-12-22 | 3.675 | 0.0005 | 0 | 17.145 | 0.285 | 24.0095 |  |  | 0.067003 | 0.39972
2007-12-23 | 3.565 | 0.0006 | 0 | 21.685 | 0.245 | 24.0156 | 33.4649 | 0.28051 | 0.065003 | 0.37642 |  | 67.07 | 246.48
2007-12-24 | 3.85 | 0.00096667 | 7.228e-20 | 23.015 | 0.2 | 23.8792 |  |  | 0.066203 | 0.38952
2007-12-25 | 4.15 | 0.00053333 | 0 | 14.53 | 0.235 | 24.0345 |  |  | 0.061702 | 0.36811
2007-12-26 | 4.555 | 0.0005 | 0 | 37.22 | 0.175 | 23.9572 | 33.5381 | 0.29821 | 0.045602 | 0.33931 |  | 54.03 | 223.51
2007-12-27 | 2.275 | 0.0010333 | 0 | 43.06 | 0.325 | 24.092 |  |  | 0.065703 | 0.39962
2007-12-28 | 4.925 | 0.0008 | 0 | 42.975 | 0.215 | 24.0355 |  |  | 0.063703 | 0.40162
2007-12-31 | 3.72 | 0.00046667 | 0 | 18.81 | 0.29 | 23.8624 |  |  | 0.056402 | 0.41621
2008-01-01 | 5.755 | 0.0012333 | 0 | 14.725 | 0.23 | 23.6755 |  |  | 0.066303 | 0.39982
2008-01-02 | 5.58 | 0.0011333 | 0 | 20.875 | 0.33 | 23.7385 | 31.2654 | 0.33221 | 0.066102 | 0.41101 |  | 107.98 | 186.13
2008-01-03 | 3.38 | 0.0011333 | 0 | 15.01 | 0.23 | 23.7593 |  |  | 0.0679 | 0.4036
2008-01-04 | 4.7 | 0.00083333 | 0 | 14.275 | 0.23 | 23.8096 |  |  | 0.068603 | 0.40792
2008-01-05 | 4.1 | 0.0005 | 0 | 11.2 | 0.195 | 23.8257 |  |  | 0.066703 | 0.40182
2008-01-06 | 4.365 | 0.00063333 | 0 | 28.6 | 0.31 | 23.8625 | 31.7402 | 0.30901 | 0.067003 | 0.40972 |  | 39.62 | 122.32
2008-01-07 | 5.68 | 0.00083333 | 0 | 33.635 | 0.395 | 23.9881 |  |  | 0.0644 | 0.4062
2008-01-08 | 5.39 | 0.00026667 | 0 | 22.69 | 0.275 | 24.0447 |  |  | 0.068403 | 0.40522
2008-01-09 | 5.385 | 0 | 0 | 36.685 | 0.355 | 24.0623 | 32.651 | 0.28141 | 0.065603 | 0.40142 |  | 107.47 | 73.21
2008-01-10 | 4.3 | 0 | 0 | 5.785 | 0.355 | 24.0598 |  |  | 0.069603 | 0.39932
2008-01-11 | 5.1 | 0 | 0 | 31.905 | 0.22 | 24.1297 |  |  | 0.068103 | 0.41042
2008-01-12 | 3.435 | 0 | 0 | 34.965 | 0.3 | 24.15 |  |  | 0.068803 | 0.40862
2008-01-13 | 3.35 | 0 | 0 | 33.32 | 0.235 | 24.1702 | 31.4831 | 0.2066 | 0.068003 | 0.40632 |  | 71.84 | 78.86
2008-01-14 | 2.93 | 0.00046667 | 0 | 30.405 | 0.27 | 24.182 |  |  | 0.069003 | 0.40992
2008-01-15 | 7.495 | 0 | 0 | 9.765 | 0.34 | 24.094 |  |  | 0.067802 | 0.40761
2008-01-16 | 3.35 | 6.6667e-05 | 0 | 16.39 | 0.375 | 23.9923 | 26.3812 | 0.144 | 0.065903 | 0.40382 |  | 46.42 | 73.62
2008-01-17 | 3.5 | 0 | 0 | 32.34 | 0.3 | 24.0117 |  |  | 0.067803 | 0.39712
2008-01-18 | 3.69 | 0 | 0 | 34.305 | 0.23 | 24.0131 |  |  | 0.066503 | 0.40552
2008-01-19 | 3.2175 | 0 | 0 | 34.31 | 0.39 | 23.8861 |  |  | 0.067002 | 0.40481
2008-01-20 | 2.981 | 0 | 0 | 18.695 | 0.24 | 23.9783 | 34.2643 | 0.1649 | 0.066102 | 0.39981 |  | 86.17 | 62.79
2008-01-21 | 3.8715 | 0 | 0 | 18.26 | 0.22 | 23.9257 |  |  | 0.066903 | 0.40162
2008-01-22 | 3.045 | 0 | 0 | 22.57 | 0.2 | 23.8896 |  |  | 0.064603 | 0.39722
2008-01-23 | 7.06 | 0 | 0 | 20.095 | 0.255 | 23.9407 | 33.3875 | 0.1998 | 0.053302 | 0.41001 |  | 51.72 | 36.47
2008-01-24 | 5.93 | 0 | 0 | 8.545 | 0.335 | 23.9186 |  |  | 0.066603 | 0.38662
2008-01-25 | 5.095 | 0 | 0 | 24.525 | 0.18 | 23.9643 |  |  | 0.068602 | 0.40861
2008-01-26 | 5.72 | 0 | 0 | 30.435 | 0.295 | 24.0767 |  |  | 0.069203 | 0.40942
2008-01-27 | 5.335 | 0.0003 | 0 | 53.97 | 7.695 | 24.0565 | 28.5577 | 0.36161 | 0.066603 | 0.40442 |  | 40.83 | 140.69
2008-01-28 | 4.375 | 0.00036667 | 0 | 20.985 | 0.23 | 24.0489 |  |  | 0.065804 | 0.39793
2008-01-29 | 3.45 | 0 | 0 | 10.69 | 0.305 | 24.085 |  |  | 0.067103 | 0.40792
2008-01-30 | 5.38 | 0 | 0 | 8.445 | 0.13 | 24.0981 | 29.3128 | 0.2016 | 0.066102 | 0.40251 |  | 34.62 | 59.49
2008-01-31 | 3.82 | 0 | 0 | 26.715 | 0.46 | 24.1719 |  |  | 0.067404 | 0.41262
2008-02-01 | 4.93 | 0 | 0 | 41.055 | 0.265 | 24.1179 |  |  | 0.066503 | 0.40612
2008-02-02 | 4.595 | 0 | 0 | 24.235 | 0.355 | 24.1579 |  |  | 0.070104 | 0.41313
2008-02-03 | 5.3 | 0 | 0 | 6.695 | 0.315 | 24.1926 | 26.0312 | 0.23781 | 0.067104 | 0.40552 |  | 34.96 | 96.43
2008-02-04 | 4.715 | 0 | 0 | 17.17 | 0.265 | 23.24 |  |  | 0.067603 | 0.41142
2008-02-05 | 3.725 | 0 | 0 | 10.93 | 0.34 | 22.0943 |  |  | 0.068303 | 0.40182
2008-02-06 | 4.685 | 0 | 0 | 15.755 | 0.285 | 24.5205 | 26.9831 | 2.3027 | 0.068202 | 0.40051 |  | 35.74 | 59.6
2008-02-07 | 4.315 | 0 | 0 | 14.14 | 0.265 | 24.0512 |  |  | 0.068803 | 0.40822
2008-02-08 | 4.38 | 0 | 0 | 35.555 | 0.345 | 24.0306 |  |  | 0.067703 | 0.40852
2008-02-09 | 6.3 | 0 | 0 | 13.39 | 0.265 | 24.0365 |  |  | 0.067203 | 0.40112
2008-02-10 | 6.385 | 0 | 0 | 15.43 | 0.195 | 24.0019 | 35.1561 | 0.3897 | 0.070003 | 0.40832 |  | 47.31 | 21.69
2008-02-11 | 5.62 | 0 | 0 | 8.68 | 0.385 | 24.0228 |  |  | 0.069502 | 0.41601
2008-02-12 | 3.79 | 0 | 0 | 14.495 | 0.25 | 24.0169 |  |  | 0.064102 | 0.40252
2008-02-13 | 3.11 | 0 | 0 | 21.195 | 0.23 | 24.0403 | 26.8921 | 0.43191 | 0.071403 | 0.40622 |  | 33.54 | 113.48
2008-02-14 | 4.465 | 0 | 0 | 8.93 | 0.24 | 24.0664 |  |  | 0.067903 | 0.40172
2008-02-15 | 3.92 | 0.00036667 | 0 | 35.965 | 0.19 | 24.1134 |  |  | 0.068303 | 0.40632
2008-02-16 | 5.37 | 0 | 0 | 14.85 | 0.305 | 24.1636 |  |  | 0.068103 | 0.40052
2008-02-17 | 3.945 | 0 | 0 | 15.96 | 0.235 | 24.1055 | 33.106 | 0.25521 | 0.1116 | 0.45352 |  | 70.97 | 67
2008-02-18 | 3.835 | 0 | 0 | 21.725 | 0.295 | 24.101 |  |  | 0.065003 | 0.40002
2008-02-19 | 3.435 | 0 | 0 | 14.86 | 0.21 | 24.1263 |  |  | 0.067002 | 0.40411
2008-02-20 | 3.39 | 0 | 0 | 10.93 | 0.245 | 24.1165 | 30.2383 | 0.20131 | 0.061702 | 0.40801 |  | 62.85 | 93.94
2008-02-21 | 4.075 | 0 | 0 | 16.49 | 0.305 | 24.1242 |  |  | 0.067603 | 0.40342
2008-02-22 | 7.8 | 0 | 0 | 28.03 | 0.32 | 24.1311 |  |  | 0.067303 | 0.39762
2008-02-23 | 4.05 | 0 | 0 | 12.525 | 0.355 | 24.0986 |  |  | 0.0652 | 0.4037
2008-02-24 | 4.05 | 0 | 0 | 17.645 | 0.29 | 24.1131 | 30.1213 | 0.19121 | 0.066503 | 0.39962 |  | 147.87 | 237.64
2008-02-25 | 5.525 | 0 | 0 | 12.15 | 0.28 | 24.0629 |  |  | 0.068703 | 0.40742
2008-02-26 | 5.3 | 0 | 0 | 42.52 | 0.285 | 23.9511 |  |  | 0.066203 | 0.40732
2008-02-27 | 3.475 | 0 | 0 | 25.755 | 0.21 | 23.9338 | 37.7846 | 0.31361 | 0.068902 | 0.40051 |  | 85.33 | 55.98
2008-02-28 | 2.165 | 0 | 0 | 32.905 | 0.34 | 23.9567 |  |  | 0.066703 | 0.39642
2008-02-29 | 4.075 | 0 | 0 | 20.46 | 0.31 | 23.9277 |  |  | 0.066102 | 0.39501
2008-03-01 | 5.185 | 0 | 0 | 32.4 | 0.37 | 23.9115 |  |  | 0.066903 | 0.39082
2008-03-02 | 11.825 | 0 | 0 | 10.29 | 0.435 | 23.8403 | 38.921 | 0.3747 | 0.065503 | 0.39382 |  | 70.96 | 83.84
2008-03-03 | 2.495 | 0 | 0 | 24.705 | 0.225 | 23.8634 |  |  | 0.065102 | 0.39861
2008-03-04 | 3.9 | 0.0003 | 0 | 7.945 | 0.31 | 23.8815 |  |  | 0.065903 | 0.40592
2008-03-05 | 4.095 | 0 | 0 | 10.26 | 0.255 | 23.8958 | 33.5466 | 0.35404 | 0.067303 | 0.40652 |  | 32.35 | 63.61
2008-03-06 | 2.97 | 0 | 0 | 13.185 | 0.18 | 23.9246 |  |  | 0.066503 | 0.39682
2008-03-07 | 4.245 | 0.00023333 | 0 | 14.63 | 0.35 | 23.9657 |  |  | 0.067301 | 0.38701
2008-03-08 | 3.99 | 0 | 0 | 15.735 | 0.355 | 23.9521 |  |  | 0.068502 | 0.40111
2008-03-09 | 4.79 | 0.00016667 | 0 | 15.03 | 0.405 | 23.9368 | 22.3268 | 0.25013 | 0.071103 | 0.41152 |  | 39.09 | 47.85
2008-03-10 | 4.815 | 0 | 0 | 8.77 | 0.58 | 23.9609 |  |  | 0.065603 | 0.40032
2008-03-11 | 4.205 | 0.00023333 | 0 | 13.09 | 0.26 | 23.9609 |  |  | 0.068303 | 0.39692
2008-03-12 | 3.565 | 0 | 0 | 28.705 | 0.435 | 23.9048 | 34.1346 | 0.18351 | 0.066003 | 0.39882 |  | 63.27 | 70.68
2008-03-13 | 3.445 | 0 | 0 | 20.885 | 0.285 | 23.9014 |  |  | 0.066104 | 0.40542
2008-03-14 | 4.46 | 0 | 0 | 15.64 | 0.335 | 23.856 |  |  | 0.066 | 0.391
2008-03-15 | 5.845 | 0 | 0 | 22.225 | 0.28 | 23.882 |  |  | 0.063703 | 0.39782
2008-03-16 | 4.42 | 0 | 0 | 25.645 | 0.235 | 23.9116 | 35.7054 | 0.24401 | 0.084602 | 0.37881 |  | 71.63 | 86.32
2008-03-17 | 5.055 | 0 | 0 | 12.96 | 0.545 | 23.9417 |  |  | 0.068104 | 0.39132
2008-03-18 | 3.71 | 0 | 0 | 21.115 | 0.375 | 23.978 |  |  | 0.0869 | 0.381
2008-03-19 | 5.555 | 0 | 0 | 13.76 | 0.35 | 23.8781 | 33.6089 | 0.27491 | 0.067803 | 0.39012 |  | 41.82 | 25.68
2008-03-20 | 3.435 | 0.0005 | 0 | 4.285 | 0.31 | 23.7649 |  |  | 0.066303 | 0.39592
2008-03-21 | 5.41 | 0 | 0 | 34.68 | 0.415 | 23.8654 |  |  | 0.068203 | 0.39432
2008-03-22 | 4.05 | 0 | 0 | 25.615 | 0.355 | 23.8968 |  |  | 0.064203 | 0.39322
2008-03-23 | 3.76 | 0 | 0 | 30.32 | 0.295 | 23.9818 | 36.5698 | 0.30731 | 0.069503 | 0.39602 |  | 61.54 | 75.7
2008-03-24 | 4.625 | 0 | 0 | 20.975 | 0.315 | 23.9278 |  |  | 0.070703 | 0.40002
2008-03-25 | 2.575 | 0 | 0 | 17.875 | 0.26 | 23.9516 |  |  | 0.068103 | 0.39782
2008-03-26 | 2.87 | 0 | 0 | 17.3 | 0.265 | 23.9317 | 31.4401 | 0.38201 | 0.066302 | 0.38451 |  | 87.8 | 58.48
2008-03-27 | 3.53 | 0.00026667 | 0 | 29.32 | 0.4 | 23.9028 |  |  | 0.072303 | 0.40812
2008-03-28 | 3.15 | 0.0002 | 0 | 22.68 | 0.21 | 23.94 |  |  | 0.070002 | 0.39261
2008-03-29 | 2.67 | 0.0002 | 0 | 38.57 | 0.15 | 23.7993 |  |  | 0.070002 | 0.39261
2008-03-30 | 2.535 | 0 | 0 | 32.555 | 0.285 | 23.873 | 38.6638 | 0.46131 | 0.070503 | 0.38942 |  | 102.9 | 109.24
2008-03-31 | 3.995 | 0 | 0 | 26.645 | 0.19 | 23.8775 |  |  | 0.0648 | 0.4052
2008-04-01 | 3.13 | 0 | 0 | 32.64 | 0.2 | 23.9099 |  |  | 0.064402 | 0.38661
2008-04-02 | 2.62 | 0 | 0 | 33.575 | 0.165 | 23.8308 | 29.3575 | 0.2132 | 0.064602 | 0.38431 |  | 69.94 | 80.57
2008-04-03 | 1.415 | 0 | 0 | 25.03 | 0.185 | 23.812 |  |  | 0.066502 | 0.37741
2008-04-04 | 2.51 | 0 | 0 | 28.4 | 0.195 | 23.8972 |  |  | 0.063502 | 0.38181
2008-04-05 | 2.965 | 0 | 0 | 24.99 | 0.225 | 23.8477 |  |  | 0.061902 | 0.38521
2008-04-06 | 3.645 | 0 | 0 | 41.19 | 0.235 | 23.7632 | 35.4202 | 0.21151 | 0.071703 | 0.39862 |  | 68.82 | 72.26
2008-04-07 | 4.485 | 0 | 0 | 32.62 | 0.34 | 23.7736 |  |  | 0.067503 | 0.39042
2008-04-08 | 2.975 | 0 | 0 | 34.11 | 0.265 | 23.803 |  |  | 0.064501 | 0.38071
2008-04-09 | 3.495 | 0 | 0 | 23.595 | 0.22 | 23.8245 | 34.2955 | 0.22351 | 0.066602 | 0.38631 |  | 86.73 | 77.64
2008-04-10 | 3.135 | 0 | 0 | 26.265 | 0.25 | 23.9099 |  |  | 0.063702 | 0.36111
2008-04-11 | 2.295 | 0 | 0 | 16.07 | 0.415 | 23.9756 |  |  | 0.067603 | 0.36662
2008-04-12 | 3.34 | 0 | 0 | 28.66 | 0.305 | 23.9916 |  |  | 0.065103 | 0.38032
2008-04-13 | 4.08 | 0 | 0 | 20.08 | 0.255 | 23.9637 | 35.6587 | 0.43421 | 0.063702 | 0.37631 |  | 81.56 | 70.58
2008-04-14 | 2.795 | 0 | 0 | 28.97 | 0.35 | 23.9754 |  |  | 0.063502 | 0.37791
2008-04-15 | 4.39 | 0 | 0 | 21.28 | 0.3 | 23.7963 |  |  | 0.065502 | 0.37251
2008-04-16 | 3.11 | 0 | 0 | 39.24 | 0.34 | 23.7549 | 37.8271 | 0.2102 | 0.063402 | 0.37801 |  | 99.11 | 84
2008-04-17 | 4.29 | 0.00066667 | 0 | 35.03 | 0.26 | 23.7317 |  |  | 0.066003 | 0.37012
2008-04-18 | 4.325 | 0 | 0 | 29.78 | 0.33 | 23.7897 |  |  | 0.066703 | 0.37402
2008-04-19 | 2.745 | 0 | 0 | 35.415 | 0.215 | 23.8463 |  |  | 0.065502 | 0.38011
2008-04-20 | 4.335 | 0.0006 | 0 | 34.09 | 0.31 | 23.8886 | 38.1607 | 0.16831 | 0.065403 | 0.37811 |  | 74.13 | 75.65
2008-04-21 | 2.185 | 0.0031 | 0 | 39.445 | 0.335 | 23.9029 |  |  | 0.063902 | 0.38141
2008-04-22 | 3.22 | 0.00086667 | 0 | 40.17 | 0.32 | 23.7377 |  |  | 0.065803 | 0.38362
2008-04-23 | 4.595 | 0.00023333 | 0 | 30.565 | 0.405 | 23.7882 | 21.0821 | 0.1601 | 0.067202 | 0.36861 |  | 76.88 | 83.08
2008-04-24 | 3.07 | 0 | 0 | 41.68 | 0.195 | 23.7709 |  |  | 0.065202 | 0.37461
2008-04-25 | 3.155 | 0 | 0 | 28.4 | 0.215 | 23.7932 |  |  | 0.063203 | 0.37962
2008-04-26 | 2.2 | 0 | 0 | 35.015 | 0.17 | 23.7118 |  |  | 0.065003 | 0.36771
2008-04-27 | 3.285 | 0 | 0 | 39.445 | 0.25 | 23.6494 | 24.7746 | 0.2175 | 0.068203 | 0.37922 |  | 63.7 | 84.25
2008-04-28 | 3.16 | 0 | 0 | 18.715 | 0.36 | 23.7169 |  |  | 0.066003 | 0.37671
2008-04-29 | 4.24 | 0 | 0 | 26.85 | 0.285 | 23.731 |  |  | 0.065503 | 0.38652
2008-04-30 | 4.02 | 0 | 0 | 25.355 | 0.235 | 23.7707 | 34.2019 | 0.31421 | 0.062602 | 0.37381 |  | 61.83 | 68.47
2008-05-01 | 5.865 | 0 | 0 | 28.18 | 0.175 | 23.7735 |  |  | 0.0652 | 0.3806
2008-05-02 | 4.31 | 0.00043333 | 0 | 29.095 | 0.18 | 23.8624 |  |  | 0.0636 | 0.3766
2008-05-03 | 4.4 | 0.00043333 | 0 | 28.65 | 0.18 | 23.8941 |  |  | 0.0636 | 0.3766
2008-05-04 | 3.76 | 0 | 0 | 27.555 | 0.23 | 23.921 | 37.4974 | 0.24121 | 0.0638 | 0.3832 |  | 71.29 | 96.93
2008-05-05 | 5.3 | 0.00033333 | 0 | 40.35 | 0.46 | 23.9248 |  |  | 0.0623 | 0.3752
2008-05-06 | 2.845 | 0 | 0 | 14.735 | 0.29 | 23.9915 |  |  | 0.066404 | 0.37342
2008-05-07 | 4.63 | 0 | 0 | 39.94 | 0.3 | 24.1023 | 37.5314 | 0.32571 | 0.069103 | 0.37832 |  | 74.17 | 106.74
2008-05-08 | 4.155 | 0 | 0 | 37.605 | 0.31 | 24.2894 |  |  | 0.062802 | 0.36921
2008-05-09 | 7.86 | 0 | 0 | 24.12 | 0.345 | 24.2939 |  |  | 0.064302 | 0.38451
2008-05-10 | 6.82 | 0 | 0 | 32.815 | 0.3 | 24.3422 |  |  | 0.064802 | 0.38491
2008-05-11 | 4.905 | 0 | 0 | 25.585 | 0.23 | 24.3874 | 19.2352 | 0.18261 | 0.064103 | 0.37332 |  | 82.43 | 89.66
2008-05-12 | 5.54 | 0 | 0 | 26.045 | 0.385 | 24.3252 |  |  | 0.067102 | 0.38011
2008-05-13 | 5.13 | 0 | 0 | 40.31 | 0.42 | 24.2907 |  |  | 0.064503 | 0.36152
2008-05-14 | 3.975 | 0 | 0 | 30.585 | 0.33 | 24.199 | 40.6315 | 0.2169 | 0.064402 | 0.36981 |  | 84.85 | 83.8
2008-05-15 | 8.54 | 0 | 0 | 38.525 | 0.225 | 24.2341 |  |  | 0.066803 | 0.37022
2008-05-16 | 3.665 | 0 | 0 | 34.12 | 0.26 | 24.1904 |  |  | 0.064502 | 0.37271
2008-05-17 | 3.865 | 0 | 0 | 60.99 | 0.58 | 24.1458 |  |  | 0.064702 | 0.38751
2008-05-18 | 3.835 | 0 | 0 | 57.445 | 0.22 | 24.1952 | 38.4984 | 0.56092 | 0.065603 | 0.37892 |  | 91.27 | 90.91
2008-05-19 | 3.8 | 0 | 0 | 26.955 | 0.18 | 24.0823 |  |  | 0.063403 | 0.38112
2008-05-20 | 3.995 | 0 | 0 | 43.305 | 0.185 | 23.95 |  |  | 0.060803 | 0.38112
2008-05-21 | 5.22 | 0 | 0 | 25.235 | 0.165 | 23.9475 | 30.2532 | 0.6367 | 0.069503 | 0.39742 |  | 79.22 | 74.53
2008-05-22 | 5.595 | 0 | 0 | 36.88 | 0.205 | 24.0201 |  |  | 0.064202 | 0.37181
2008-05-23 | 5.71 | 0 | 0 | 32.505 | 0.25 | 23.9625 |  |  | 0.061703 | 0.37492
2008-05-24 | 4.23 | 0 | 0 | 28.06 | 0.235 | 23.908 |  |  | 0.066901 | 0.37451
2008-05-25 | 5.215 | 0.00046667 | 0 | 34.895 | 0.215 | 23.8785 | 32.9372 | 0.38842 | 0.065302 | 0.37261 |  | 73.99 | 81.19
2008-05-26 | 4.51 | 0.00053333 | 0 | 27.67 | 0.19 | 23.8924 |  |  | 0.066 | 0.3687
2008-05-27 | 4.985 | 0 | 0 | 27.15 | 0.28 | 23.9138 |  |  | 0.062401 | 0.3701
2008-05-28 | 5.08 | 0.00046667 | 0 | 31.93 | 0.215 | 23.9397 | 33.7824 | 0.24841 | 0.064802 | 0.36921 |  | 69.79 | 83.83
2008-05-29 | 5.44 | 0.00033333 | 0 | 28.745 | 0.2 | 23.9484 |  |  | 0.0622 | 0.3687
2008-05-30 | 5.99 | 0 | 0 | 38.67 | 0.19 | 23.9636 |  |  | 0.066103 | 0.36551
2008-05-31 | 4.845 | 0 | 0 | 26.59 | 0.22 | 24.0287 |  |  | 0.063603 | 0.37522
2008-06-01 | 6.27 | 0 | 0 | 14.85 | 0.29 | 24.0453 | 40.3085 | 0.32741 | 0.065204 | 0.37372 |  | 64.26 | 64.49
2008-06-02 | 3.585 | 0 | 0 | 18.915 | 0.315 | 24.0453 |  |  | 0.067302 | 0.38641
2008-06-03 | 7.71 | 0 | 0 | 72.965 | 0.285 | 23.9744 |  |  | 0.066902 | 0.38091
2008-06-04 | 5.18 | 0 | 0 | 26.345 | 0.18 | 23.9878 | 34.3098 | 0.21072 | 0.065202 | 0.37151 |  | 82.63 | 92.86
2008-06-05 | 7.16 | 0 | 0 | 48.97 | 0.365 | 24.0881 |  |  | 0.063302 | 0.36351
2008-06-06 | 5.065 | 0 | 0 | 34.735 | 0.41 | 24.147 |  |  | 0.065403 | 0.35722
2008-06-07 | 7.655 | 0 | 0 | 42.76 | 0.28 | 24.1824 |  |  | 0.067903 | 0.37252
2008-06-08 | 4.6 | 0 | 0 | 31.905 | 0.31 | 24.1364 | 21.2389 | 0.22451 | 0.065303 | 0.36822 |  | 82.72 | 79.65
2008-06-09 | 5.135 | 0 | 0 | 45.08 | 0.235 | 23.8969 |  |  | 0.065803 | 0.37411
2008-06-10 | 7.945 | 0 | 0 | 34.425 | 0.245 | 23.868 |  |  | 0.067303 | 0.35132
2008-06-11 | 5.21 | 0 | 0 | 37.835 | 0.355 | 23.6726 | 26.3718 | 0.1683 | 0.063403 | 0.36832 |  | 67.09 | 69.09
2008-06-12 | 3.835 | 0 | 0 | 36.835 | 0.155 | 23.6488 |  |  | 0.062403 | 0.37762
2008-06-13 | 3.69 | 0.00053333 | 0 | 38.57 | 0.2 | 23.7366 |  |  | 0.064103 | 0.36782
2008-06-14 | 3.735 | 0 | 0 | 42.585 | 0.3 | 23.693 |  |  | 0.067103 | 0.36982
2008-06-15 | 5.18 | 0 | 0 | 36.66 | 0.21 | 23.6987 | 33.3995 | 0.1974 | 0.1022 | 0.34111 |  | 75.87 | 81.42
2008-06-16 | 4.71 | 0 | 0 | 37.835 | 0.28 | 23.7198 |  |  | 0.065603 | 0.37432
2008-06-17 | 4.725 | 0 | 0 | 48.695 | 0.205 | 23.7878 |  |  | 0.064601 | 0.37381
2008-06-18 | 5.315 | 0 | 0 | 35.74 | 0.37 | 23.7367 | 28.2051 | 0.25921 | 0.067702 | 0.36941 |  | 88.79 | 42.58
2008-06-19 | 5.705 | 0.00033333 | 0 | 56.03 | 0.22 | 23.7221 |  |  | 0.066807 | 0.37374
2008-06-20 | 4.215 | 0.00063333 | 0 | 51.215 | 0.24 | 23.7325 |  |  | 0.065903 | 0.37642
2008-06-21 | 5.07 | 0 | 0 | 41.035 | 0.415 | 23.7816 |  |  | 0.063903 | 0.36752
2008-06-22 | 4.405 | 0 | 0 | 36.145 | 0.37 | 23.767 | 29.6876 | 0.3254 | 0.0654 | 0.3669 |  | 255.29 | 137.73
2008-06-23 | 7.57 | 0 | 0 | 25.665 | 0.515 | 23.7303 |  |  | 0.065703 | 0.36601
2008-06-24 | 5.385 | 0 | 0 | 36.6 | 0.395 | 23.7328 |  |  | 0.065603 | 0.37222
2008-06-25 | 5.56 | 0.0005 | 0 | 29.245 | 0.355 | 23.7261 | 31.7237 | 0.8191 | 0.066302 | 0.38441 |  | 96.47 | 89.92
2008-06-26 | 3.7 | 0 | 0 | 25.585 | 0.44 | 23.7231 |  |  | 0.069603 | 0.39342
2008-06-27 | 4.725 | 0 | 0 | 34.995 | 0.38 | 23.6826 |  |  | 0.065203 | 0.36382
2008-06-28 | 4.935 | 0 | 0 | 31.92 | 0.26 | 23.6418 |  |  | 0.065402 | 0.37061
2008-06-29 | 3.155 | 0 | 0 | 38.14 | 0.29 | 23.9822 | 36.5833 | 0.8936 | 0.066903 | 0.36642 |  | 67.56 | 101.64
2008-06-30 | 3.135 | 0 | 0 | 38.7 | 0.3 | 23.9908 |  |  | 0.065902 | 0.36861
2008-07-01 | 6.92 | 0 | 0 | 28.17 | 0.25 | 24.0141 |  |  | 0.065803 | 0.35782
2008-07-02 | 4.18 | 0 | 0 | 28.115 | 0.245 | 23.7888 | 39.7734 | 0.4124 | 0.064303 | 0.36332 |  | 78.5 | 88.62
2008-07-03 | 5.755 | 0 | 0 | 36.895 | 0.235 | 24.0944 |  |  | 0.062302 | 0.36181
2008-07-04 | 4.695 | 0 | 0 | 42.89 | 0.305 | 24.0834 |  |  | 0.063402 | 0.36821
2008-07-05 | 4.065 | 0 | 0 | 43.765 | 0.215 | 24.0417 |  |  | 0.063103 | 0.36441
2008-07-06 | 4.495 | 0 | 0 | 43.775 | 0.19 | 24.0472 | 29.7922 | 0.722 | 0.066703 | 0.35651 |  | 79.58 | 82.18
2008-07-07 | 3.29 | 0 | 0 | 40.86 | 0.16 | 24.0203 |  |  | 0.066503 | 0.34902
2008-07-08 | 5.875 | 0 | 0 | 39.835 | 0.195 | 24.0598 |  |  | 0.070003 | 0.36122
2008-07-09 | 4.335 | 0 | 0 | 29.015 | 0.245 | 24.1399 | 33.051 | 0.8255 | 0.061203 | 0.36972 |  | 64.96 | 75.58
2008-07-10 | 5.795 | 0 | 0 | 32.26 | 0.315 | 24.1047 |  |  | 0.063903 | 0.36402
2008-07-11 | 4.56 | 0 | 0 | 33.83 | 0.245 | 24.1086 |  |  | 0.063803 | 0.36662
2008-07-12 | 5.22 | 0 | 0 | 38.32 | 0.33 | 24.085 |  |  | 0.0577 | 0.3711
2008-07-13 | 3.545 | 0 | 0 | 32.1405 | 0.21 | 24.1055 | 25.5606 | 0.74351 | 0.065102 | 0.36681 |  | 86.4 | 88.31
2008-07-14 | 4.31 | 0 | 0 | 61.12 | 0.275 | 24.0892 |  |  | 0.064 | 0.3737
2010-11-10 | 4.755 | 0.00056667 | 0 | 41.11 | 0.02 | 24.0268 | 24.7399 | 0.9166 | 0.098403 | 0.46591 |  | 89.32 | 76.51
2010-11-11 | 1.295 | 0.0005 | 0 | 25.21 | 0.125 | 24.0465 |  |  | 0.099603 | 0.47911
2010-11-12 | 1.595 | 0.00073333 | 0 | 29.065 | 0.01 | 24.0147 |  |  | 0.094503 | 0.47622
2010-11-13 | 1.725 | 0.00053333 | 0 | 30.2 | 0.01 | 24.0102 |  |  | 0.1005 | 0.42161
2010-11-14 | 2.51 | 0.0005 | 0 | 46.275 | 0.02 | 23.9679 | 31.5591 | 0.7056 | 0.098803 | 0.47582 |  | 124.64 | 53.99
2010-11-15 | 1.865 | 0.0016667 | 0 | 34.165 | 0.06 | 23.9551 |  |  | 0.096104 | 0.48062
2010-11-16 | 2.25 | 0.00073333 | 0 | 58.095 | 0.01 | 23.9965 |  |  | 0.094403 | 0.44912
2010-12-13 | 3.08 | 0.022167 | 0.0217 | 231.25 | 0.055 | 25.941 |  |  | 0.1117 | 0.5221
2010-12-14 | 0.76 | 0.00023333 | 0 | 49.895 | 0.055 | 20.6508 |  |  | 0.1058 | 0.51242
2010-12-15 | 1.185 | 0.0002 | 0 | 60.015 | 0.045 | 23.6716 | 13.0171 | 0.3332 | 0.094902 | 0.50131 |  | 185 | 121.06
2010-12-16 | 3.625 | 0 | 0 | 43.37 | 0.015 | 24.376 |  |  | 0.0959 | 0.4995
2010-12-17 | 2.945 | 0 | 0 | 22.345 | 0.01 | 24.6162 |  |  | 0.095905 | 0.48402
2010-12-18 | 2.07 | 0 | 0 | 39.275 | 0.025 | 24.8118 |  |  | 0.097503 | 0.49782
2010-12-19 | 2.265 | 0 | 0 | 50.045 | 0.01 | 24.5011 | 26.2536 | 0.3248 | 0.1025 | 0.49132 |  | 271.51 | 248.23
2010-12-20 | 2.2 | 0 | 0 | 32.865 | 0.02 | 24.5615 |  |  | 0.1022 | 0.49681
2010-12-21 | 2.965 | 0 | 0 | 20.595 | 0.085 | 24.6406 |  |  | 0.1036 | 0.50602
2010-12-22 | 1.075 | 0 | 0 | 12.025 | 0.01 | 24.6416 | 28.6391 | 0.7151 | 0.096302 | 0.47531 |  | 240.78 | 233.85
2010-12-23 | 1.53 | 0 | 0 | 20.84 | 0.06 | 24.9118 |  |  | 0.104 | 0.49721
2010-12-24 | 3.91 | 0.00056667 | 0 | 14.99 | 0.035 | 24.9706 |  |  | 0.098002 | 0.48541
2010-12-25 | 5.185 | 0 | 0 | 22.93 | 0.01 | 24.7889 |  |  | 0.1031 | 0.49951
2010-12-26 | 2.03 | 0.0003 | 0 | 28.09 | 0.04 | 24.6777 | 38.6003 | 1.4429 | 0.1024 | 0.48362 |  | 275.78 | 176.41
2010-12-27 | 4.785 | 0.00033333 | 0 | 30.175 | 0.01 | 24.3621 |  |  | 0.1007 | 0.49181
2010-12-28 | 1.105 | 0 | 0 | 21.745 | 0.12 | 24.4692 |  |  | 0.1007 | 0.4746
2010-12-29 | 1.625 | 0 | 0 | 18.055 | 0.05 | 24.4584 | 36.3074 | 1.8922 | 0.1033 | 0.50262 |  | 310.41 | 68.35
2010-12-30 | 1.22 | 0 | 0 | 21.36 | 0.02 | 24.3213 |  |  | 0.0982 | 0.478
2010-12-31 | 1.545 | 0 | 0 | 18.13 | 0.035 | 24.3342 |  |  | 0.0952 | 0.4652
2011-01-01 | 1.855 | 0 | 0 | 13.99 | 0.035 | 24.3537 |  |  | 0.0975 | 0.4688
2011-01-02 | 1.96 | 0 | 0 | 23.44 | 0.02 | 24.4311 | 41.1027 | 1.5005 | 0.1031 | 0.49431 |  | 270.45 | 69.47
2011-01-03 | 1.63 | 0 | 0 | 24.115 | 0.035 | 24.4734 |  |  | 0.1 | 0.48281
2011-01-04 | 2.165 | 0 | 0 | 19.085 | 0.02 | 24.5468 |  |  | 0.103 | 0.48581
2011-01-05 | 2.6 | 0 | 0 | 21.375 | 0.01 | 24.5172 | 35.1895 | 1.0251 | 0.1013 | 0.47941 |  | 306.13 | 124.39
2011-01-06 | 1.835 | 0 | 0 | 20.87 | 0.025 | 24.4307 |  |  | 0.1006 | 0.48952
2011-01-07 | 2.08 | 0.0002 | 0 | 9.9 | 0.03 | 24.3616 |  |  | 0.095903 | 0.48571
2011-01-08 | 4.09 | 0 | 0 | 20.5 | 0.27 | 24.3361 |  |  | 0.1018 | 0.47672
2011-01-09 | 1.75 | 0 | 0 | 22.935 | 0.035 | 24.2858 | 29.2894 | 0.81031 | 0.1077 | 0.55491 |  | 288.5 | 75.67
2011-01-10 | 2.595 | 0 | 0 | 19.535 | 0.01 | 24.2793 |  |  | 0.098604 | 0.47742
2011-01-11 | 2.92 | 0 | 0 | 18.23 | 0.035 | 24.3225 |  |  | 0.094102 | 0.47041
2011-01-12 | 2.005 | 0 | 0 | 14.105 | 0.015 | 24.3034 | 31.6772 | 0.73892 | 0.1047 | 0.50231 |  | 279.75 | 64.26
2011-01-13 | 2.28 | 0 | 0 | 11.855 | 0.17 | 24.2832 |  |  | 0.104 | 0.49191
2011-01-14 | 1.17 | 0 | 0 | 26.295 | 0.26 | 24.2149 |  |  | 0.063701 | 0.51611
2011-01-15 | 2.86 | 0 | 0 | 18.25 | 0.01 | 24.3134 |  |  | 0.098203 | 0.48431
2011-01-16 | 1.87 | 0 | 0 | 19.02 | 0.01 | 24.3611 | 32.1889 | 0.7777 | 0.10301 | 0.48182 |  | 258.86 | 66.36
2011-01-17 | 1.715 | 0 | 0 | 20.48 | 0.19 | 24.3173 |  |  | 0.096602 | 0.46201
2011-01-18 | 1.525 | 0 | 0 | 23.83 | 0.075 | 24.3149 |  |  | 0.094702 | 0.46971
2011-01-19 | 2.31 | 0 | 0 | 23.885 | 0.01 | 24.3334 | 9.1796 | 0.4032 | 0.098802 | 0.47021 |  | 230.3 | 95.55
2011-01-20 | 4.31 | 0 | 0 | 15.91 | 0.01 | 24.3757 |  |  | 0.1009 | 0.49331
2011-01-21 | 1.11 | 0.00026667 | 0 | 16.125 | 0.01 | 24.3318 |  |  | 0.093301 | 0.4596
2011-01-22 | 1.44 | 0 | 0 | 19.885 | 0.01 | 24.3555 |  |  | 0.098101 | 0.45201
2011-01-23 | 1.62 | 0 | 0 | 15.985 | 0.01 | 24.3018 | 37.99 | 1.2409 | 0.094101 | 0.4771 |  | 290.89 | 52.73
2011-01-24 | 1.37 | 0 | 0 | 9.695 | 0.015 | 24.3037 |  |  | 0.1004 | 0.486
2011-01-25 | 2.585 | 0.00043333 | 0 | 27.6 | 0.01 | 24.2401 |  |  | 0.108 | 0.44491
2011-01-26 | 1.575 | 0 | 0 | 36.59 | 0.01 | 24.2524 | 40.5132 | 0.3963 | 0.094603 | 0.46971 |  | 161.37 | 80.85
2011-01-27 | 2.645 | 0 | 0 | 42.815 | 0.025 | 24.2933 |  |  | 0.1011 | 0.47401
2011-01-28 | 2.35 | 0 | 0 | 34.635 | 0.055 | 24.2295 |  |  | 0.1004 | 0.46662
2011-01-29 | 2.045 | 0 | 0 | 32.07 | 0.065 | 24.1796 |  |  | 0.099302 | 0.47871
2011-01-30 | 1.56 | 0 | 0 | 35.14 | 0.02 | 24.1741 | 32.9409 | 0.7108 | 0.095102 | 0.46201 |  | 166.99 | 67.45
2011-01-31 | 1.34 | 0 | 0 | 11.02 | 0.025 | 24.1523 |  |  | 0.1015 | 0.46521
2011-02-01 | 9.3 | 0 | 0 | 18.995 | 0.265 | 24.1489 |  |  | 0.097304 | 0.47442
2011-02-02 | 2.04 | 0 | 0 | 25.83 | 0.01 | 24.0453 | 36.9438 | 0.757 |  |  |  | 89.51 | 79.51
2011-02-03 | 2.225 | 0 | 0 | 35.26 | 0.415 | 24.1622 |  |  | 0.1014 | 0.50562
2011-02-04 | 2.225 | 0 | 0 | 28.33 | 0.01 | 24.1068 |  |  | 0.096701 | 0.42531
2011-02-05 | 1.92 | 0 | 0 | 24.26 | 0.055 | 24.1131 |  |  | 0.1145 | 0.49131
2011-02-06 | 2.46 | 0 | 0 | 31.49 | 0.01 | 24.1105 | 29.6556 | 0.6017 | 0.098703 | 0.46181 |  | 183.5 | 58.59
2011-02-07 | 1.68 | 0.0002 | 0 | 29.88 | 0.03 | 24.063 |  |  | 0.095303 | 0.43991
2011-02-08 | 2.095 | 0.00033333 | 0 | 31.415 | 0.01 | 24.085 |  |  | 0.097403 | 0.46582
2011-02-09 | 1.87 | 0.0024 | 0 | 27.69 | 0.01 | 24.104 | 37.5999 | 0.89932 | 0.1002 | 0.48632 |  | 83.75 | 86.55
2011-02-10 | 1.44 | 0.0010333 | 0 | 31.125 | 0.01 | 24.0889 |  |  | 0.096305 | 0.46372
2011-02-11 | 2.29 | 0 | 0 | 35.23 | 0.01 | 24.0935 |  |  | 0.096603 | 0.47981
2011-02-12 | 2.93 | 0.00066667 | 0 | 21.675 | 0.015 | 24.1411 |  |  | 0.098303 | 0.48022
2011-02-13 | 2.175 | 0.0007 | 0 | 35.225 | 0.02 | 24.1551 | 36.8425 | 0.5282 | 0.097603 | 0.45592 |  | 67.62 | 68.51
2011-02-14 | 2.48 | 0.0013 | 0 | 18.215 | 0.01 | 24.0899 |  |  | 0.0993 | 0.4543
2011-02-15 | 2.405 | 0.00066667 | 0 | 7.665 | 0.01 | 24.0512 |  |  | 0.096002 | 0.47471
2011-02-16 | 1.025 | 0.00036667 | 0 | 17.44 | 0.01 | 24.059 | 33.2691 | 0.4222 | 0.0979 | 0.4636 |  | 75.67 | 68.57
2011-02-17 | 0.945 | 0.0012667 | 0 | 31.29 | 0.01 | 24.0561 |  |  | 0.10061 | 0.45743
2011-02-18 | 2.02 | 0.0012667 | 0 | 39.725 | 0.01 | 24.099 |  |  | 0.1026 | 0.4671
2011-02-19 | 2.73 | 0.00073333 | 0 | 33.995 | 0.01 | 24.1626 |  |  | 0.0945 | 0.4749
2011-02-20 | 2.755 | 0.0006 | 0 | 17.145 | 0.02 | 24.1803 | 12.8939 | 0.3521 | 0.099804 | 0.48452 |  | 87.7 | 85.63
2011-02-21 | 1.645 | 0.00066667 | 0 | 15.51 | 0.025 | 24.1928 |  |  | 0.098304 | 0.48502
2011-02-22 | 2.235 | 0.0013667 | 0 | 18.33 | 0.015 | 24.1774 |  |  | 0.096002 | 0.46701
2011-02-23 | 1.235 | 0.0019667 | 0 | 28.455 | 0.35 | 24.0772 | 30.3643 | 0.7687 | 0.098203 | 0.46042 |  | 62.19 | 63.25
2011-02-24 | 1.43 | 0.0028 | 0 | 18.26 | 0.025 | 24.0137 |  |  | 0.098503 | 0.48061
2011-02-25 | 0.885 | 0.0032667 | 0 | 21.57 | 0.01 | 24.0119 |  |  | 0.099102 | 0.48521
2011-02-26 | 2.17 | 0.0029333 | 0 | 24.085 | 0.01 | 24.0026 |  |  | 0.096802 | 0.47211
2011-02-27 | 3.33 | 0.0026333 | 0 | 23.97 | 0.01 | 24.0337 | 10.3394 | 0.90122 | 0.1046 | 0.45591 |  | 176.17 | 73.14
2011-02-28 | 1.985 | 0.002 | 0 | 35.91 | 0.01 | 24.0072 |  |  | 0.095803 | 0.46571
2011-03-01 | 3.42 | 0.0016 | 0 | 34.195 | 0.01 | 24.0327 |  |  | 0.1074 | 0.47211
2011-03-02 | 2.63 | 0.0016667 | 0 | 29.15 | 0.01 | 24.0903 | 37.7104 | 0.74091 | 0.1045 | 0.36482 |  | 76.38 | 66.5
2011-03-03 | 1.15 | 0.0029667 | 0 | 13.295 | 0.105 | 24.1437 |  |  | 0.095105 | 0.46252
2011-03-04 | 1.66 | 0.0018333 | 0 | 15.25 | 0.015 | 24.146 |  |  | 0.099002 | 0.47241
2011-03-05 | 2.865 | 0.0017333 | 0 | 33.33 | 0.01 | 24.2449 |  |  | 0.098402 | 0.48591
2011-03-06 | 6.21 | 0.0017667 | 0 | 43.63 | 0.01 | 24.2301 | 34.9733 | 0.7668 | 0.097202 | 0.47211 |  | 53.22 | 45.08
2011-03-07 | 8.23 | 0.0022333 | 0 | 41.325 | 0.01 | 24.223 |  |  | 0.094002 | 0.45271
2011-03-08 | 1.655 | 0.0026667 | 0 | 27.065 | 0.025 | 24.3254 |  |  | 0.094604 | 0.46772
2011-03-09 | 1.66 | 0.0012667 | 0 | 26.845 | 0.12 | 24.337 | 35.0922 | 0.9696 | 0.099303 | 0.48162 |  | 80.22 | 76.19
2011-03-10 | 2.87 | 0.0011667 | 0 | 31.535 | 0.005 | 24.3399 |  |  | 0.0989 | 0.4634
2011-03-11 | 2.475 | 0.0016667 | 0 | 32.235 | 0.01 | 24.4509 |  |  | 0.096502 | 0.46191
2011-03-12 | 4.19 | 0.0016333 | 0 | 15.755 | 0.01 | 24.4936 |  |  | 0.1017 | 0.48712
2011-03-13 | 3.475 | 0.0022667 | 0 | 14.265 | 0.01 | 24.4717 | 38.764 | 0.5054 | 0.097202 | 0.47841 |  | 51.34 | 55.01
2011-03-14 | 2.615 | 0.0013667 | 0 | 29.525 | 0.01 | 24.5062 |  |  | 0.1021 | 0.48342
2011-03-15 | 1.875 | 0.0009 | 0 | 32.3 | 0.01 | 24.7872 |  |  | 0.1034 | 0.47651
2011-03-16 | 2.855 | 0.0007 | 0 | 23.08 | 0.04 | 24.9075 | 34.8402 | 0.3175 | 0.1014 | 0.47241 |  | 63.07 | 72.66
2011-03-17 | 1.965 | 0.0004 | 0 | 19.87 | 0.01 | 25.2603 |  |  | 0.097804 | 0.47962
2011-03-18 | 3.865 | 0.0016 | 0 | 24.78 | 0.025 | 25.3174 |  |  | 0.099203 | 0.45901
2011-03-19 | 1.635 | 0.00063333 | 0 | 32.82 | 0.01 | 25.2914 |  |  | 0.1018 | 0.45512
2011-03-20 | 2.14 | 0.0030333 | 0 | 34.135 | 0.01 | 24.8242 | 0.5704 | 17.9308 | 0.099503 | 0.46982 |  | 89.56 | 79.37
2011-03-21 | 1.215 | 0.003 | 0 | 25.315 | 0.025 | 24.4492 |  |  | 0.1004 | 0.45331
2011-03-22 | 2.995 | 0.0035667 | 0 | 25.38 | 0.01 | 24.3087 |  |  | 0.096303 | 0.45391
2011-03-23 | 3.7 | 0.0031333 | 0 | 24.44 | 0.01 | 24.6847 | 36.5914 | 0.7118 | 0.098302 | 0.47691 |  | 106.11 | 72.77
2011-03-24 | 1.845 | 0.00096667 | 0 | 32.495 | 0.02 | 24.9768 |  |  | 0.098103 | 0.50182
2011-03-25 | 2.785 | 0.0025333 | 0 | 27.195 | 0.01 | 24.8869 |  |  | 0.099903 | 0.43131
2011-03-26 | 1.455 | 0.0034 | 0 | 44.42 | 0.01 | 24.8482 |  |  | 0.094602 | 0.44621
2011-03-27 | 1.425 | 0.0042 | 0 | 35.015 | 0.01 | 24.8795 | 37.1377 | 0.8074 | 0.104 | 0.45382 |  | 54.82 | 71.3
2011-03-28 | 2.76 | 0.0036 | 0 | 29.77 | 0.01 | 24.833 |  |  | 0.096703 | 0.47122
2011-03-29 | 2.27 | 0.0038667 | 0 | 59.78 | 0.01 | 24.7122 |  |  | 0.1019 | 0.47062
2011-03-30 | 1.175 | 0.0041333 | 0 | 20.31 | 0.01 | 24.253 | 32.6308 | 0.9987 | 0.097905 | 0.46642 |  | 49.46 | 45.75
2011-03-31 | 1.84 | 0.0045 | 0 | 23.4 | 0.01 | 24.0745 |  |  | 0.099102 | 0.45681
2011-04-01 | 1.245 | 0.0037667 | 0 | 25.985 | 0.02 | 24.1442 |  |  | 0.097103 | 0.45311
2011-04-02 | 1.915 | 0.0024333 | 0 | 26.165 | 0.025 | 24.1618 |  |  | 0.097603 | 0.43531
2011-04-03 | 1.595 | 0.0019 | 0 | 29.595 | 0.075 | 24.1942 | 34.6089 | 0.7528 | 0.096504 | 0.45862 |  | 69.37 | 100.12
2011-04-04 | 2.315 | 0.0025333 | 0 | 31.78 | 0.02 | 24.2508 |  |  | 0.095503 | 0.44762
2011-04-05 | 2.015 | 0.0024 | 0 | 12.5 | 0.01 | 24.241 |  |  | 0.097802 | 0.43901
2011-04-06 | 1.59 | 0.0018333 | 0 | 19.325 | 0.025 | 24.2503 | 35.906 | 1.1337 | 0.097502 | 0.43271 |  | 57.6 | 48.96
2011-04-07 | 3.505 | 0.0033667 | 0 | 24.87 | 0.01 | 24.2059 |  |  | 0.0945 | 0.4633
2011-04-08 | 1.235 | 0.0010667 | 0 | 25.94 | 0.01 | 24.2267 |  |  | 0.099604 | 0.46802
2011-04-09 | 1.635 | 0.002 | 0 | 40.455 | 0.01 | 24.2829 |  |  | 0.098503 | 0.47421
2011-04-10 | 1.575 | 0.00076667 | 0 | 30.53 | 0.02 | 24.311 | 37.6929 | 1.3658 | 0.098102 | 0.46301 |  | 123.52 | 78.61
2011-04-11 | 2.61 | 0.0012 | 0 | 40.32 | 0.02 | 24.3169 |  |  | 0.1044 | 0.46571
2011-04-12 | 1.73 | 0.0017333 | 0 | 31.9 | 0.025 | 24.278 |  |  | 0.098802 | 0.48041
2011-04-13 | 2.845 | 0.0018333 | 0 | 43.215 | 0.025 | 24.2573 | 32.9973 | 0.5436 | 0.097702 | 0.48221 |  | 75.56 | 72.65
2011-04-14 | 1.565 | 0.0019333 | 0 | 27.605 | 0.03 | 24.2248 |  |  | 0.1007 | 0.46501
2011-04-15 | 2.05 | 0.0018333 | 0 | 33.93 | 0.01 | 24.2266 |  |  | 0.098905 | 0.46922
2011-04-16 | 2.105 | 0.0012667 | 0 | 43.105 | 0.01 | 24.2866 |  |  | 0.1024 | 0.47432
2011-04-17 | 2.455 | 0 | 0 | 28.4 | 0.01 | 24.2725 | 38.1015 | 0.4499 | 0.099702 | 0.46111 |  | 66.81 | 94.55
2011-04-18 | 1.6 | 0.0013333 | 0 | 39.745 | 0.01 | 24.2505 |  |  | 0.104 | 0.4504
2011-04-19 | 2.395 | 0.0006 | 0 | 27.96 | 0.01 | 24.2303 |  |  | 0.099802 | 0.47781
2011-04-20 | 1.965 | 0.0021667 | 0 | 21.55 | 0.01 | 24.3732 | 15.9729 | 0.5707 | 0.095603 | 0.38771 |  | 53.89 | 36.8
2011-04-21 | 1.31 | 0.0029333 | 0 | 20.89 | 0.01 | 24.4209 |  |  | 0.097002 | 0.47801
2011-04-22 | 1.48 | 0.00056667 | 0 | 16.095 | 0.01 | 24.3909 |  |  | 0.1003 | 0.45332
2011-04-23 | 3.025 | 0.00066667 | 0 | 23.06 | 0.01 | 24.5095 |  |  | 0.1019 | 0.46811
2011-04-24 | 1.495 | 0.0007 | 0 | 18.41 | 0.01 | 24.6015 | 31.0672 | 0.4351 | 0.1021 | 0.46641 |  | 54.64 | 57.76
2011-04-25 | 1.845 | 0.0022 | 0 | 30.25 | 0.035 | 24.7562 |  |  | 0.095902 | 0.46421
2011-04-26 | 5.78 | 0.0013667 | 0 | 17.69 | 0.02 | 24.6604 |  |  | 0.098202 | 0.46291
2011-04-27 | 2.59 | 0.0025 | 0 | 21.13 | 0.03 | 24.4841 | 36.8546 | 0.9711 | 0.1004 | 0.4409 |  | 33.13 | 66.74
2011-04-28 | 1.675 | 0.0018333 | 0 | 44.24 | 0.025 | 24.5144 |  |  | 0.098002 | 0.46131
2011-04-29 | 3.09 | 0.0024667 | 0 | 30.84 | 0.02 | 24.5163 |  |  | 0.0985 | 0.4683
2011-04-30 | 2.755 | 0.0016667 | 0 | 28.295 | 0.03 | 24.5058 |  |  | 0.096002 | 0.46371
2011-05-01 | 1.835 | 0.00076667 | 0 | 36.675 | 0.01 | 24.4077 | 39.1582 | 0.9906 | 0.099602 | 0.46581 |  | 89 | 77.66
2011-05-02 | 1.62 | 0.0009 | 0 | 38.27 | 0.01 | 24.3827 |  |  | 0.097002 | 0.45861
2011-05-03 | 2.9 | 0.0005 | 0 | 55.42 | 0.015 | 24.414 |  |  | 0.098403 | 0.46741
2011-05-04 | 1.685 | 0.0012667 | 0 | 17.86 | 0.015 | 24.3643 | 36.1558 | 0.9574 | 0.1016 | 0.47912 |  | 83.12 | 70.53
2011-05-05 | 1.405 | 0.00023333 | 0 | 45.725 | 0.025 | 24.3717 |  |  | 0.099503 | 0.47821
2011-05-06 | 1.44 | 0.0011333 | 0 | 35.995 | 0.05 | 24.387 |  |  | 0.098508 | 0.47964
2011-05-07 | 1.54 | 0.0014333 | 0 | 38.23 | 0.01 | 24.3484 |  |  | 0.1017 | 0.47871
2011-05-08 | 1.815 | 0.0018667 | 0 | 45.515 | 0.025 | 24.3373 | 32.1937 | 0.3399 | 0.098903 | 0.47191 |  | 63.72 | 91.3
2011-05-09 | 1.93 | 0.0022667 | 0 | 36.025 | 0.01 | 24.3679 |  |  | 0.10241 | 0.45893
2011-05-10 | 2.095 | 0.0065667 | 0 | 38.935 | 0.01 | 24.1206 |  |  | 0.101 | 0.43681
2011-05-11 | 1.465 | 0.0055 | 0 | 36.155 | 0.015 | 24.0937 | 33.9104 | 0.8275 | 0.1043 | 0.45551 |  | 70.56 | 79.3
2011-09-28
2011-09-29
2011-09-30
2011-10-01
2011-10-04 | 1.175 | 0.079833 | 0.0044333 | 36.895 | 0.115 | 25.5288 |  |  | 0.1989 | 0.49921
2011-10-05 | 1.555 | 0.0009 | 0 | 148.59 | 0.515 | 23.8804 |  |  | 0.18041 | 0.54352
2011-10-06 | 1.16 | 0.001 | 7.228e-20 | 27.565 | 0.13 | 23.2775 |  |  | 0.1003 | 0.50302
2011-10-07 | 1.61 | 0.0080333 | 3.614e-19 | 59.455 | 0.055 | 23.7826 |  |  | 0.1156 | 0.47371
2011-10-08 | 2.36 | 0.0062333 | 0.0007 | 28.745 | 0.08 | 24.158 |  |  | 0.10881 | 0.42982
2011-10-09 | 1.205 | 0.0015 | 0.0004 | 63.125 | 0.055 | 24.3497 | 34.8327 | 0.5732 | 0.115 | 0.45141 |  | 60.68 | 86.89
2011-10-10 | 1.97 | 0.0015333 | 7.228e-20 | 37.005 | 0.34 | 24.6649 |  |  | 0.097703 | 0.46841
2011-10-11 | 2.45 | 0.0029333 | 9.9385e-20 | 46.705 | 0.025 | 24.743 |  |  | 0.0904 | 0.4361
2011-10-12 | 3.65 | 0.00086667 | 3.614e-20 | 28.985 | 0.015 | 24.4128 | 33.8136 | 0.40871 | 0.0947 | 0.4756 |  | 76.71 | 132.73
2011-10-13 | 1.5 | 0.0056 | -1.4456e-19 | 95.415 | 0.045 | 24.1147 |  |  | 0.0931 | 0.4494
2011-10-14 | 8.31 | 0.0055333 | -1.4456e-19 | 290.15 | 1.99 | 24.2514 |  |  | 0.0844 | 0.4616
2011-10-15 | 1.55 | 0.0036 | -1.807e-19 | 65.4 | 1.235 | 24.1967 |  |  | 0.0797 | 0.4436
2011-10-16 | 1.425 | 0.0017667 | 0.00086667 | 27.165 | 0.025 | 24.269 | 40.425 | 1.0752 | 0.0793 | 0.4616 |  | 101.9 | 101.67
2011-10-17 | 1.26 | 0 | 0 | 26.1 | 0.025 | 24.3116 |  |  | 0.0871 | 0.4525
2011-10-18 | 3.39 | 0 | 0 | 28.085 | 0.07 | 24.2559 |  |  | 0.093902 | 0.53931
2011-10-19 | 2.485 | 0 | 0 | 20.605 | 0.185 | 24.3049 | 36.6159 | 2.2199 | 0.091002 | 0.53251 |  | 99.16 | 84.97
2011-10-20 | 4.67 | 0.0019 | 1.4456e-19 | 24.145 | 0.37 | 24.1508 |  |  | 0.092702 | 0.54761
2011-10-21 | 2.315 | 0.0044 | 2.8912e-19 | 208.615 | 0.405 | 24.0647 |  |  | 0.086202 | 0.52801
2011-10-22 | 4.72 | 0.0010333 | 0 | 288.55 | 0.335 | 24.107 |  |  | 0.092102 | 0.51051
2011-10-23 | 1.755 | 0.0017333 | 0 | 66.12 | 0.255 | 24.0881 | 27.5234 | 1.2104 | 0.086702 | 0.51911 |  | 78.43 | 90.65
2011-10-24 | 1.85 | 0 | 0 | 20.15 | 0.17 | 24.0794 |  |  | 0.0859 | 0.4615
2011-10-25 | 2.485 | 0.0007 | 0 | 42.545 | 0.225 | 24.0584 |  |  | 0.1005 | 0.4014
2011-10-26 | 2.585 | 0.0012 | 0 | 36.27 | 0.235 | 24.0786 | 41.6943 | 1.1664 | 0.099003 | 0.51682 |  | 80.93 | 103.5
2011-10-27 | 2.58 | 0.0010333 | 0 | 34.37 | 0.235 | 24.0865 |  |  | 0.093401 | 0.50551
2011-10-28 | 2.555 | 0.0008 | 0 | 26.85 | 0.19 | 24.1202 |  |  | 0.1006 | 0.50342
2011-10-29 | 3.87 | 0.00096667 | 0 | 51.915 | 0.28 | 24.1363 |  |  | 0.092602 | 0.49231
2011-10-30 | 1.545 | 0.0024667 | 0 | 69.685 | 0.135 | 24.0357 | 37.6033 | 1.6383 | 0.092602 | 0.43651 |  | 85.89 | 93.15
2011-10-31 | 0.71 | 0.0039667 | -1.4456e-19 | 28.295 | 0.13 | 24.0067 |  |  | 0.086602 | 0.44521
2011-11-01 | 1.455 | 0 | 0 | 22.155 | 0.175 | 24.1391 |  |  | 0.083502 | 0.43101
2011-11-02 | 1.275 | 0 | 0 | 18.465 | 0.16 | 24.163 | 22.1511 | 1.3999 | 0.089402 | 0.45421 |  | 90.02 | 103.71
2011-11-03 | 2.52 | 0.0028 | 7.228e-20 | 32.84 | 0.16 | 24.1247 |  |  | 0.0846 | 0.4611
2011-11-04 | 22.7 | 0.0024 | 0 | 28.47 | 0.175 | 24.0438 |  |  | 0.0846 | 0.4564
2011-11-05 | 4.26 | 0.0033 | 1.4456e-19 | 32.465 | 0.15 | 24.0844 |  |  | 0.084 | 0.4495
2011-11-06 | 4.96 | 0.0024333 | 0 | 30.69 |  | 24.0946 | 27.9965 | 0.31563 | 0.084 | 0.4421 |  | 90.26 | 90.84
2011-11-07 | 2.005 | 0.0028333 | 0 | 27.87 |  | 24.128 |  |  | 0.0838 | 0.4524
2011-11-08 | 1.57 | 0.0021 | 0 | 12.875 |  | 24.2015 |  |  | 0.079 | 0.4511
2011-11-09 | 2.045 | 0 | 0 | 35.18 |  | 24.2153 | 5.2171 | 0.28601 | 0.08 | 0.4374 |  | 74.94 | 111.44
2011-11-10 | 1.615 | 0 | 0 | 31.035 |  | 23.9832 |  |  | 0.0868 | 0.4542
2011-11-11 | 4.025 | 0.0032333 | 0 | 27.63 |  | 24.0195 |  |  | 0.087002 | 0.47711
2011-11-12 | 3.935 | 0.0017333 | 0 | 28.695 |  | 23.9761 |  |  | 0.091202 | 0.44761
2011-11-13 | 3.09 | 0.0022 | 1.4456e-19 | 24.47 |  | 23.9084 | 29.7479 | 0.70413 | 0.094002 | 0.45281 |  | 72.61 | 72.58
2011-11-14 | 2.015 | 0.0015 | 0 | 23.305 |  | 24.0503 |  |  | 0.092802 | 0.45441
2011-11-15 | 1.6 | 0.00093333 | 0 | 83.315 |  | 24.1809 |  |  | 0.088202 | 0.46181
2011-11-16 | 1.99 | 0.00096667 | 0 | 24.48 |  | 24.2176 | 33.1049 | 0.67483 | 0.087202 | 0.45361 |  | 68.95 | 64.98
2011-11-17 | 2.99 | 0.00086667 | 0 | 23.05 |  | 24.2094 |  |  | 0.095902 | 0.48531
2011-11-18 | 2.995 | 0.00073333 | 0 | 18.805 |  | 24.1871 |  |  | 0.089004 | 0.46912
2011-11-19 | 2.465 | 0.003 | 0 | 27.665 |  | 24.1536 |  |  | 0.096202 | 0.50521
2011-11-20 | 1.315 | 0.0039 | 0 | 17.97 |  | 24.1611 | 32.1871 | 0.38482 | 0.095702 | 0.51341 |  | 56.15 | 78.47
2011-11-21 | 3.04 | 0.0022 | 0 | 34.76 |  | 24.2634 |  |  | 0.091802 | 0.49981
2011-11-22 | 2.335 | 0.0041 | 2.8912e-19 | 29.03 |  | 24.2961 |  |  | 0.094402 | 0.50821
2011-11-23 | 1.54 | 0.0060333 | 7.228e-20 | 26.34 |  | 24.2305 | 27.0765 | 0.47183 | 0.091002 | 0.47731 |  | 62.57 | 82.2
2011-11-24 | 2.14 | 0.0013667 | 0 | 16.37 |  | 23.8349 |  |  | 0.088003 | 0.48441
2011-11-25 | 1.43 | 0 | 0 | 22.375 |  | 24.1165 |  |  | 0.098502 | 0.48441
2011-11-26 | 1.56 | 0 | 0 | 20.635 |  | 24.2297 |  |  | 0.1044 | 0.4345
2011-11-27 | 2.685 | 0.0036333 | 0.00016667 | 14.77 |  | 24.2856 | 37.7486 | 0.7487 | 0.092504 | 0.48022 |  | 69.9 | 73.59
2011-11-28 | 3.705 | 0.0025667 | 0 | 24.89 |  | 24.2841 |  |  | 0.0951 | 0.4354
2011-11-29 | 2.255 | 0.0014333 | 0 | 33.195 |  | 24.2465 |  |  | 0.0959 | 0.4306
2011-11-30 | 5.045 | 0.0016667 | -1.4456e-19 | 31.39 |  | 24.2356 | 29.9606 | 0.3796 | 0.0818 | 0.4403 |  | 67.55 | 87.53
2011-12-01 | 3.815 | 0.0027667 | -1.4456e-19 | 24.045 |  | 24.0824 |  |  | 0.0834 | 0.4377
2011-12-02 | 6.7 | 0.0008 | 0 | 25.965 |  | 24.0886 |  |  | 0.0861 | 0.4617
2011-12-03 | 2.715 | 0 | 0 | 18.86 |  | 24.0945 |  |  | 0.0863 | 0.4489
2011-12-04 | 2.715 | 0 | 0 | 18.86 |  | 24.0945 |  |  | 0.0863 | 0.4489
2011-12-05 | 3.625 | 0.0011 | 0 | 9.44 |  | 24.1453 |  |  | 0.088302 | 0.51901
2011-12-06 | 3.625 | 0.0011 | 0 | 9.44 |  | 24.1453 |  |  | 0.088302 | 0.51901
2011-12-07 | 1.78 | 0.001 | 0 | 38.115 |  | 24.1133 | 29.3202 | 0.3313 | 0.090303 | 0.51772 |  | 123.16 | 85.85
2011-12-08 | 2.02 | 0.00073333 | 0 | 18.1 |  | 24.1657 |  |  | 0.089302 | 0.51081
2011-12-09 | 2.13 | 0.0024667 | 0 | 23.215 | 1.51 | 24.1773 |  |  | 0.094704 | 0.51922
2011-12-10 | 1.7 | 0.0014 | 0 | 13.96 | 1.535 | 24.0561 |  |  | 0.092402 | 0.46121
2011-12-11 | 1.97 | 0.00093333 | 0 | 15.86 | 0.38 | 24.061 | 39.3531 | 0.5689 | 0.1029 | 0.4173 |  | 63.25 | 62.1
2011-12-12 | 3.09 | 0.0021667 | 0 | 14.02 | 0.55 | 24.1617 |  |  | 0.098407 | 0.43023
2011-12-13 | 1.96 | 0.0028 | 0 | 25.525 | 0.41 | 24.2329 |  |  | 0.0979 | 0.4613
2011-12-14 | 2.015 | 0.0029333 | 2.8912e-19 | 35.745 | 0.45 | 24.0973 | 35.919 | 0.8603 | 0.096202 | 0.49941 |  | 97.36 | 70.12
2011-12-15 | 1.03 | 0.0027667 | 0 | 27.21 | 0.29 | 24.1202 |  |  | 0.094701 | 0.50831
2011-12-16 | 2.11 | 0.0031667 | 0 | 22.94 | 0.625 | 24.2324 |  |  | 0.094803 | 0.50011
2011-12-17 | 0.87 | 0.0042333 | -1.4456e-19 | 17.56 | 0.36 | 24.3688 |  |  | 0.093602 | 0.48221
2011-12-18 | 1.68 | 0.0041667 | 0 | 24.19 | 0.335 | 24.3796 | 36.7608 | 0.8694 | 0.094103 | 0.51312 |  | 55.4 | 76.04
2011-12-19 | 2.07 | 0.00093333 | 0 | 47.385 | 0.38 | 24.3824 |  |  | 0.097204 | 0.50682
2011-12-20 | 1.11 | 0.00066667 | 0 | 20.155 | 0.335 | 24.3998 |  |  | 0.098202 | 0.51521
2011-12-21 | 1.33 | 0.0015667 | 0 | 26.36 | 0.34 | 24.355 | 34.5271 | 0.87281 | 0.096902 | 0.49161 |  | 73.68 | 61.34
2011-12-22 | 2.01 | 0.001 | 0 | 24.46 | 0.32 | 24.2859 |  |  | 0.096703 | 0.50321
2011-12-23 | 2 | 0.0014 | 0 | 15.595 | 0.505 | 24.3348 |  |  | 0.0985 | 0.5041
2011-12-24 | 2.005 | 0.00016667 | 0 | 16.31 | 0.241 | 24.5899 |  |  | 0.0961 | 0.4809
2011-12-25 | 1.335 | 0.0004 | 0 | 26.275 | 0.2 | 24.5736 | 37.1049 | 1.351 | 0.094801 | 0.50031 |  | 57.51 | 75.01
2011-12-26 | 2.185 | 0.00023333 | 0 | 13.745 | 0.205 | 24.5379 |  |  | 0.0966 | 0.5074
2011-12-27 | 2.4 | 0 | 0 | 63.105 | 0.225 | 24.517 |  |  | 0.0975 | 0.4974
2011-12-28 | 3.81 | 0 | 0 | 23.615 | 0.195 | 24.5213 | 33.1002 | 1.3944 | 0.0947 | 0.5135 |  | 43.9 | 77.11
2011-12-29 | 5.99 | 0.0011333 | 0 | 23.505 | 0.52 | 24.0839 |  |  | 0.090502 | 0.49111
2011-12-30 | 3.04 | 0.00093333 | 0 | 26.88 | 0.32 | 24.0977 |  |  | 0.1011 | 0.49382
2011-12-31 | 1.935 | 0.0018667 | 0 | 9.35 | 0.245 | 24.1395 |  |  | 0.090202 | 0.47291
2012-02-01 | 4.13 | 0.00053333 | 0 | 27.415 | 0.01 | 24.1859 | 32.3046 | 1.462 | 0.099804 | 0.44602 |  | 196.15 | 76.51
2012-02-02 | 0.82 | 0.0017 | 0 | 26.835 | 0.01 | 24.1695 |  |  | 0.097501 | 0.48731
2012-02-03 | 1.47 | 0.0014333 | 0 | 29.745 | 0.01 | 24.2131 |  |  | 0.1001 | 0.47762
2012-02-04 | 2.23 | 0.00056667 | 0 | 22.075 | 0.115 | 24.382 |  |  | 0.1 | 0.49302
2012-02-05 | 6.175 | 0.0024667 | 0 | 24.415 | 0.01 | 24.1187 | 38.4906 | 1.1792 | 0.1006 | 0.47701 |  | 63.26 | 92.53
2012-02-06 | 4.73 | 0.0031 | 7.228e-20 | 34.91 | 0.01 | 24.2571 |  |  | 0.095703 | 0.47932
2012-02-07 | 3.305 |  |  | 40.55 | 0.03 | 24.129
2012-02-08 | 4.5 | 0.0013667 | 0 | 32.28 | 0.01 | 24.2005 | 29.197 | 1.774 | 0.097403 | 0.46012 |  | 74.71 | 78.94
2012-02-09 | 4.51 | 0.0011333 | 0 | 29.39 | 0.025 | 24.1664 |  |  | 0.1278 | 0.4158
2012-02-10 | 1.815 | 0.0014 | 0 | 23.555 | 0.03 | 24.2839 |  |  | 0.0944 | 0.466
2012-02-11 | 1.365 | 0.0016 | 0 | 36.025 | 0.01 | 24.3163 |  |  | 0.0981 | 0.4707
2012-02-12 | 2.11 | 0.0011333 | 0 | 23.3 | 0.01 | 24.3134 | 35.0883 | 0.5408 | 0.0985 | 0.4654 |  | 76.55 | 95.31
2012-02-13 | 1.45 | 0.0011 | 0 | 22.36 | 0.01 | 24.1938 |  |  | 0.0971 | 0.4605
2012-02-14 | 2.585 | 0 | 0 | 20.87 | 0.015 | 24.1837 |  |  | 0.0965 | 0.4696
2012-02-15 | 2.285 | 0.00086667 | 0 | 30.245 | 0.02 | 24.2615 | 39.2776 | 0.5207 | 0.097702 | 0.50121 |  | 65.73 | 74.67
2012-02-16 | 1.875 | 0.0004 | 0 | 33.89 | 0.02 | 24.2923 |  |  | 0.0867 | 0.4895
2012-02-17 | 1.29 | 0.0007 | 0 | 30.03 | 0.065 | 24.3406 |  |  | 0.088602 | 0.51571
2012-02-18 | 1.065 | 0.00076667 | 0 | 38.22 | 0.01 | 24.1966 |  |  | 0.092603 | 0.47821
2012-02-19 | 1.415 | 0.0008 | 0 | 15.315 | 0.03 | 24.2508 | 38.1709 | 0.8454 | 0.097902 | 0.46741 |  | 57.47 | 73.33
2012-02-20 | 1.72 | 0.00096667 | 0 | 44.4 | 0.01 | 24.2393 |  |  | 0.093902 | 0.46071
2012-02-21 | 1.23 | 0.001 | 0 | 22.925 | 0.01 | 24.4032 |  |  | 0.108 | 0.51102
2012-02-22 | 2.02 | 0.0010667 | 0 | 29.9 | 0.01 | 24.4805 | 33.4997 | 1.0764 | 0.1017 | 0.51791 |  | 74.11 | 88.95
2012-02-23 | 3.78 | 0.00073333 | 0 | 38.23 | 0.01 | 24.6995 |  |  | 0.098502 | 0.50071
2012-02-24 | 2.285 | 0.00083333 | 0 | 40.655 | 0.22 | 24.8047 |  |  | 0.1021 | 0.50411
2012-02-25 | 1.155 | 0.0019 | 0 | 45.18 | 0.04 | 24.5911 |  |  | 0.095206 | 0.51483
2012-02-26 | 0.725 | 0.0018 | 0 | 26.095 | 0.045 | 24.6542 | 44.9335 | 1.2383 | 0.099704 | 0.51172 |  | 55.02 | 80.55
2012-02-27 | 0.73 | 0.0013333 | 0 | 45.085 | 0.02 | 24.7692 |  |  | 0.081265 | 0.51681
2012-02-28 | 1 | 0.0016 | 0 | 37.81 | 0.015 | 24.6475 |  |  | 0.096502 | 0.46111
2012-02-29 | 1.185 | 0.0013 | 0 | 27.05 | 0.01 | 24.4385 | 31.6576 | 1.3345 | 0.097004 | 0.48052 |  | 65.68 | 78.04
2012-03-01 | 1.4 | 0.0007 | 0 | 40.895 | 0.01 | 24.5551 |  |  | 0.096005 | 0.44832
2012-03-02 | 4.41 | 0.0033667 | 0 | 49.28 | 0.01 | 24.1995 |  |  | 0.092503 | 0.46301
2012-03-03 | 2.67 | 0.0029333 | 0 | 28.2 | 0.01 | 24.2223 |  |  | 0.097404 | 0.47622
2012-03-04 | 2.57 | 0.0016333 | 0 | 32.62 | 0.02 | 24.2333 | 34.2164 | 1.9173 | 0.090308 | 0.49044 |  | 78.31 | 89.41
2012-03-05 | 3.28 | 0.0019 | 0 | 45.155 | 0.035 | 24.2071 |  |  | 0.1237 | 0.4455
2012-03-06 | 1.16 | 0.0018667 | 0 | 28.8 | 0.015 | 24.1934 |  |  | 0.095408 | 0.48084
2012-03-07 | 2.465 | 0.0017 | 0 | 48.605 | 0.015 | 24.1254 | 34.2075 | 0.9566 | 0.091106 | 0.47203 |  | 118.66 | 91.41
2012-03-08 | 2.16 | 0.0020667 | 0 | 29.585 | 0.105 | 24.1765 |  |  | 0.096203 | 0.50912
2012-03-09 | 1.245 | 0.00086667 | 0 | 35.425 | 0.01 | 24.1852 |  |  | 0.0979 | 0.5109
2012-03-10 | 2.445 | 0.00073333 | 0 | 45.21 | 0.03 | 24.2829 |  |  | 0.095702 | 0.48971
2012-03-11 | 1.595 | 0.00086667 | 0 | 47.8 | 0.02 | 24.2199 | 22.8333 | 0.4439 | 0.094902 | 0.47901 |  | 69.42 | 83.36
2012-03-12 | 1.89 | 0.0012667 | 0 | 38.85 | 0.03 | 24.161 |  |  | 0.099003 | 0.46381
2012-03-13 | 1.635 | 0.0019 | 0 | 44.51 | 0.035 | 24.1749 |  |  | 0.096202 | 0.44921
2012-03-14 | 1.095 | 0.0029 | 0 | 35.73 | 0.2 | 24.1074 | 37.5697 | 0.6124 | 0.092402 | 0.47921 |  | 72.58 | 83
2012-03-15 | 7.045 | 0.0015333 | 0 | 46.785 | 0.055 | 24.1398 |  |  | 0.091702 | 0.46541
2012-03-16 | 0.985 | 0.00086667 | 0 | 52.33 | 0.115 | 24.1309 |  |  | 0.1245 | 0.49781
2012-03-17 | 1.595 | 0.00093333 | 0 | 55.345 | 0.09 | 24.1548 |  |  | 0.13321 | 0.49083
2012-03-18 | 1.175 | 0.0019667 | 0 | 62.635 | 0.205 | 24.2062 | 21.2857 | 0.81753 | 0.1168 | 0.65082 |  | 91.58 | 104.37
2012-03-19 | 0.895 | 0.0021333 | 0 | 21.025 | 0.11 | 24.2455 |  |  | 0.093202 | 0.49831
2012-03-20 | 2.595 | 0.0007 | 0 | 24.54 | 0.155 | 24.2799 |  |  | 0.099002 | 0.48451
2012-03-21 | 1.465 | 0.0018667 | 0 | 28.685 | 0.125 | 24.2751 | 36.1341 | 0.9371 | 0.095706 | 0.48733 |  | 64.3 | 68.98
2012-03-22 | 2.01 | 0.0018667 | 0 | 31.965 | 0.075 | 24.2547 |  |  | 0.095105 | 0.42932
2012-03-23 | 1.005 | 0.0019333 | 0 | 35.555 | 0.09 | 24.2283 |  |  | 0.096902 | 0.49391
2012-03-24 | 2.53 | 0.0025667 | 0 | 24.16 | 0.38 | 24.2025 |  |  | 0.092902 | 0.45311
2012-03-25 | 3.16 | 0.0025333 | 0 | 22.485 | 0.08 | 24.2524 | 19.172 | 1.1073 | 0.096103 | 0.47391 |  | 60.15 | 88.11
2012-03-26 | 2.155 | 0.00056667 | 0 | 19.815 | 0.075 | 24.2553 |  |  | 0.098302 | 0.48451
2012-03-27 | 1.805 | 0.0008 | 0 | 29.175 | 0.095 | 24.1956 |  |  | 0.093404 | 0.48082
2012-03-28 | 3.51 | 0.00073333 | 0 | 28.13 | 0.095 | 24.2551 | 36.7816 | 0.4608 | 0.0903 | 0.4715 |  | 78.42 | 78.96
2012-03-29 | 7.125 | 0.00076667 | 0 | 29.375 | 0.525 | 24.1975 |  |  | 0.0986 | 0.4983
2012-03-30 | 0.985 | 0.0014667 | 0 | 34.905 | 0.105 | 24.1433 |  |  | 0.0983 | 0.4868
2012-03-31 | 1.065 | 0.0018 | 0 | 44.3 | 0.095 | 24.1865 |  |  | 0.0974 | 0.4803
2012-04-01 | 1.425 | 0.00083333 | 0 | 26.45 | 0.08 | 24.331 | 31.5298 | 0.4344 | 0.0946 | 0.4803 |  | 97.46 | 85.14
2012-04-02 | 3.885 | 0.0014667 | 0 | 46.62 | 0.18 | 24.4875 |  |  | 0.0937 | 0.5154
2012-04-03 | 6.575 | 0 | 0 | 32.205 | 0.115 | 24.4298 |  |  | 0.0952 | 0.4939
2012-04-04 | 1.59 | 0.0005 | 0 | 41.465 | 0.145 | 24.344 | 12.4706 | 0.336 | 0.0954 | 0.5086 |  | 91.65 | 89.34
2012-04-05 | 1.595 | 0 | 0 | 42.435 | 0.14 | 24.3363 |  |  | 0.0933 | 0.477
2012-04-06 | 6.51 | 0.00086667 | 0 | 41.09 | 0.13 | 24.2599 |  |  | 0.0916 | 0.4692
2012-04-07 | 3.665 | 0.00076667 | 0 | 26.66 | 0.115 | 24.2133 |  |  | 0.0947 | 0.4949
2012-04-08 | 0.85 | 0.0015667 | 0 | 28.585 | 0.08 | 24.243 | 34.0033 | 0.8339 | 0.090401 | 0.4659 |  | 84.07 | 64.6
2012-04-09 | 1.345 | 0.00063333 | 0 | 38.2 | 0.075 | 23.9839 |  |  | 0.097801 | 0.50121
2012-04-10 | 2.275 | 0.0205 | 2.1684e-19 | 38.485 | 0.095 | 23.5647 |  |  | 0.096201 | 0.49241
2012-04-11 | 0.925 | 0.0023 | 0 | 38.855 | 0.09 | 23.8786 | 6.753 | 0.4791 | 0.098102 | 0.49161 |  | 75.75 | 99.65
2012-04-12 | 0.745 | 0.0006 | 0 | 45.705 | 0.12 | 24.1816 |  |  | 0.094502 | 0.49961
2012-04-13 | 0.86 | 0.00073333 | 0 | 39.745 | 0.145 | 24.0976 |  |  | 0.10111 | 0.50603
2012-04-14 | 2.12 | 0 | 0 | 32.835 | 0.08 | 24.0548 |  |  | 0.098603 | 0.50182
2012-04-15 | 3.235 | 0.0006 | 0 | 40.69 | 0.13 | 24.0878 | 36.6592 | 0.5175 | 0.098801 | 0.48131 |  | 106.56 | 96.79
2012-04-16 | 2.805 | 0.0020333 | 0 | 44.31 | 0.075 | 24.094 |  |  | 0.10021 | 0.49263
2012-04-17 | 3.72 | 0.0016 | 0 | 65.585 | 0.16 | 24.1899 |  |  | 0.098705 | 0.46102
2012-04-18 | 2.46 | 0.0013 | 0 | 44.505 | 0.105 | 24.2229 | 38.2622 | 0.3934 | 0.095205 | 0.49353 |  | 73.67 | 85.37
2012-04-19 | 1.715 | 0.0008 | 0 | 39.685 | 0.115 | 24.2515 |  |  | 0.102 | 0.5228
2012-04-20 | 1.18 | 0.00043333 | 0 | 46.56 | 0.255 | 24.2795 |  |  | 0.099703 | 0.49112
2012-04-21 | 2.8 | 0 | 0 | 27.61 | 0.085 | 24.3728 |  |  | 0.086 | 0.4551
2012-04-22 | 1.905 | 0.00053333 | 0 | 28.135 | 0.075 | 24.3665 | 40.4654 | 0.5275 | 0.0995 | 0.4672 |  | 81.4 | 91.77
2012-04-23 | 9.145 | 0.0007 | 0 | 27.225 | 0.09 | 24.3525 |  |  | 0.12901 | 0.49433
2012-04-24 | 5.915 | 0.0007 | 0 | 32.135 | 0.125 | 24.486 |  |  | 0.0925 | 0.4561
2012-04-25 | 7.19 | 0.0012667 | 0 | 37.285 | 0.075 | 24.4351 | 12.5802 | 0.7964 | 0.1177 | 0.4567 |  | 83.76 | 96.85
2012-04-26 | 2.05 | 0.0007 | 0 | 31.93 | 0.075 | 24.376 |  |  | 0.0979 | 0.4521
2012-04-27 | 3.215 | 0.00076667 | 0 | 31.97 | 0.095 | 24.3458 |  |  | 0.1004 | 0.50031
2012-04-28 | 2.26 | 0.00063333 | 0 | 32.83 | 0.18 | 24.3923 |  |  | 0.0973 | 0.4474
2012-04-29 | 1.435 | 0 | 0 | 31.66 | 0.09 | 24.4078 | 32.2385 | 1.1897 | 0.109 | 0.4566 |  | 84.33 | 75.07
2012-04-30 | 1.795 | 0 | 0 | 32.455 | 0.065 | 24.2841 |  |  | 0.084 | 0.44
2012-05-01 | 2.355 | 0.00093333 | 0 | 39.06 | 0.125 | 24.251 |  |  | 0.1573 | 0.4787
2012-05-02 | 1.09 | 0.0011 | 0 | 46.09 | 0.085 | 24.3408 | 40.3259 | 0.644 | 0.0809 | 0.4343 |  | 92.53 | 91.8
2012-05-03 | 1.755 | 0.0017 | 0 | 39.09 | 0.115 | 24.208 |  |  | 0.092802 | 0.49701
2012-05-04 | 0.785 | 0.0017333 | 0 | 40.07 | 0.08 | 24.2089 |  |  | 0.095701 | 0.47801
2012-05-05 | 0.815 | 0.0014667 | 0 | 37.92 | 0.075 | 24.1362 |  |  | 0.081602 | 0.46011
2012-05-06 | 0.98 | 0.0011 | 0 | 27.865 | 0.075 | 24.1248 | 27.4541 | 1.2587 | 0.098502 | 0.42531 |  | 68.66 | 83.93
2012-05-07 | 2.025 | 0.0015 | 0 | 23.72 | 0.165 | 24.0873 |  |  | 0.095802 | 0.49231
2012-05-08 | 4.365 | 0.0023667 | 0 | 24.705 | 0.07 | 24.0123 |  |  | 0.090802 | 0.50971
2012-05-09 | 1.725 | 0.0019333 | 0 | 38.985 | 0.11 | 24.0287 | 33.6879 | 0.4921 | 0.1171 | 0.50301 |  | 90.86 | 84.79
2012-05-10 | 2.51 | 0.0017 | 0 | 25.915 | 0.09 | 24.0531 |  |  | 0.093203 | 0.49812
2012-05-11 | 2.65 | 0.0019 | 0 | 39.12 | 0.085 | 24.0743 |  |  | 0.092502 | 0.49301
2012-05-12 | 2.73 | 0.0022 | 0 | 34.605 | 0.075 | 24.0029 |  |  | 0.092602 | 0.50461
2012-05-13 | 1.72 | 0.00083333 | 0 | 34.44 | 0.075 | 23.9967 | 32.1642 | 1.6117 | 0.093902 | 0.49801 |  | 64.96 | 68.77
2012-05-14 | 1.2 | 0.0019 | 0 | 30.08 | 0.1 | 23.9746 |  |  | 0.096703 | 0.50471
2012-05-15 | 2.23 | 0.0013 | 0 | 27.635 | 0.08 | 24.0477 |  |  | 0.093 | 0.467
2012-05-16 | 2.885 | 0.0010333 | 0 | 29.985 | 0.075 | 24.0299 | 33.7522 | 1.2567 | 0.0936 | 0.48 |  | 87.59 | 72.35
2012-05-17 | 3.955 | 0.0016 | 0 | 41.125 | 0.07 | 24.094 |  |  | 0.092503 | 0.49972
2012-05-18 | 1.74 | 0.0013667 | 0 | 33.49 | 0.075 | 24.0179 |  |  | 0.087503 | 0.49672
2012-05-19 | 7.325 | 0.0016667 | 0 | 28.735 | 0.07 | 24.0635 |  |  | 0.087206 | 0.49873
2012-05-20 | 2.85 | 0.0019667 | 0 | 40.87 | 0.12 | 24.1171 | 38.8453 | 0.7217 | 0.0982 | 0.5334 |  | 85.69 | 73.81
2012-05-21 | 2.92 | 0.0006 | 0 | 37.985 | 0.195 | 24.1837 |  |  | 0.088001 | 0.50861
2012-05-22 | 9.805 | 0.00076667 | 0 | 26.845 | 0.135 | 24.176 |  |  | 0.088701 | 0.47841
2012-05-23 | 4.9 | 0.0004 | 0 | 32.8 | 0.19 | 24.0688 | 39.292 | 0.8851 | 0.094902 | 0.49951 |  | 79.69 | 71.81
2012-05-24 | 1.385 | 0.0013667 | 0 | 29.05 | 0.355 | 24.0891 |  |  | 0.086401 | 0.49871
2012-05-25 | 3.065 | 0.0016 | 0 | 32.365 | 0.14 | 24.0912 |  |  | 0.2259 | 0.7291
2012-05-26 | 2.495 | 0.0020333 | 0 | 38.55 | 0.205 | 24.2002 |  |  | 0.088601 | 0.49341
2012-05-27 | 0.995 | 0.0016 | 0 | 34.545 | 0.195 | 24.3278 | 34.3401 | 1.2954 | 0.094301 | 0.53051 |  | 72.47 | 81.7
2012-05-28 | 0.63 | 0.0013333 | 0 | 31.83 | 0.4 | 24.3571 |  |  | 0.089114 | 0.50368
2012-05-29 | 1.05 | 0.0021 | 0 | 34.94 | 0.23 | 24.3969 |  |  | 0.093403 | 0.51642
2012-05-30 | 0.565 | 0.00093333 | 0 | 17.585 | 0.12 | 24.3908 | 28.7623 | 0.921 | 0.096304 | 0.49522 |  | 65.07 | 81.86
2012-05-31 | 2.315 | 0.0012333 | 0 | 27.93 | 0.085 | 24.4037 |  |  | 0.093702 | 0.49661
2012-06-01 | 1.955 | 0.00056667 | 0 | 34.355 | 0.095 | 24.3958 |  |  | 0.094101 | 0.47681
2012-06-02 | 0.955 | 0.0017 | 0 | 43.54 | 0.165 | 24.3557 |  |  | 0.094801 | 0.4828
2012-06-03 | 1.885 | 0.0006 | 0 | 42.335 | 0.155 | 24.3649 | 33.4328 | 0.4079 | 0.095604 | 0.48572 |  | 73.96 | 86.99
2012-06-04 | 2.31 | 0.001 | 0 | 22.47 | 0.14 | 24.3783 |  |  | 0.091401 | 0.4841
2012-06-05 | 2.01 | 0.00066667 | 0 | 33.28 | 0.26 | 24.436 |  |  | 0.093703 | 0.50541
2012-06-06 | 1.07 | 0.00086667 | 0 | 25.745 | 0.235 | 24.4589 | 37.066 | 0.5071 | 0.094905 | 0.49723 |  | 64.67 | 87.77
2012-06-07 | 2.09 | 0.00083333 | 0 | 39.11 | 0.195 | 24.3891 |  |  | 0.094402 | 0.49281
2012-06-08 | 2.065 | 0.00046667 | 0 | 38.465 | 0.14 | 24.3817 |  |  | 0.089403 | 0.52652
2012-06-09 | 1.165 | 0.0010333 | 0 | 42.275 | 0.245 | 24.3642 |  |  | 0.0965 | 0.4955
2012-06-10 | 8.61 | 0.0012667 | 0 | 26.855 | 0.21 | 24.3603 | 32.6749 | 1.6915 | 0.1052 | 0.51 |  | 84.83 | 89.62
2012-06-11 | 1.7 | 0.001 | 0 | 37.095 | 0.24 | 24.3479 |  |  | 0.090206 | 0.46713
2012-06-12 | 2.735 | 0.00053333 | 0 | 30.69 | 0.17 | 24.359 |  |  | 0.1104 | 0.4577
2012-06-13 | 4.76 | 0.00053333 | 0 | 38.985 | 0.17 | 24.366 | 39.3065 | 0.7496 | 0.0994 | 0.5051 |  | 80.21 | 88.84
2012-06-14 | 2.6 | 0.00083333 | 0 | 44.51 | 0.205 | 24.4235 |  |  | 0.083801 | 0.42921
2012-06-15 | 3.095 | 0 | 0 | 52.98 | 0.185 | 24.4486 |  |  | 0.087302 | 0.47461
2012-06-16 | 1.12 | 0.00083333 | 0 | 40.505 | 0.155 | 24.3709 |  |  | 0.080401 | 0.42991
2012-06-17 | 1.685 | 0 | 0 | 42.035 | 0.245 | 24.4212 | 31.137 | 0.349 | 0.1056 | 0.44241 |  | 112.18 | 105.32
2012-06-18 | 1.34 | 0.0021333 | 0 | 45.155 | 0.185 | 24.4171 |  |  | 0.1115 | 0.4379
2012-06-19 | 1.095 | 0.0021667 | 0 | 43.845 | 0.27 | 24.5204 |  |  | 0.0832 | 0.5051
2012-06-20 | 0.52 |  |  | 41.6 | 0.21 | 24.5136 | 27.1588 | 1.7885 |  |  |  | 90.06 | 95.9
2012-06-23 | 1.58 |  |  | 36.6 | 0.16 | 18.8787 |  |  | 0.158 | 0.55281
2012-06-24 | 4.04 | 0 | 0 | 40.99 | 0.4 | 24.889 | 33.4481 | 1.2438 | 0.1598 | 0.5744 |  | 75.52 | 89.41
2012-06-25 | 2.485 | 0 | 0 | 32.72 | 0.485 | 24.3736 |  |  | 0.1125 | 0.52072
2012-06-26 | 1.53 | 0.00093333 | 0 | 47.455 | 0.26 | 24.3186 |  |  | 0.1016 | 0.52942
2012-06-27 | 1.72 | 0.00063333 | 0 | 37.97 | 0.34 | 24.6079 | 35.6627 | 0.9304 | 0.092102 | 0.53841 |  | 80.17 | 81.74
2012-06-28 | 1.785 | 0 | 0 | 39.795 | 0.22 | 24.6482 |  |  | 0.095403 | 0.55212
2012-06-29 | 2.855 | 0 | 0 | 34.41 | 0.135 | 24.7533 |  |  | 0.098203 | 0.52552
2012-06-30 | 2.705 | 0 | 0 | 30.44 | 0.145 | 24.7734 |  |  | 0.093002 | 0.53571
2012-07-01 | 1.47 | 0.00073333 | 0 | 37.2 | 0.08 | 24.9449 | 31.6499 | 0.8878 | 0.099702 | 0.57501 |  | 68.15 | 79.1
2012-07-02 | 5.155 | 0 | 0 | 47.9 | 0.11 | 24.9604 |  |  | 0.0541 | 0.5508
2012-07-03 | 8.95 | 0 | 0 | 48.775 | 0.08 | 24.9143 |  |  | 0.0943 | 0.5114
2012-07-04 | 7.25 | 0.00043333 | 0 | 44.635 | 0.13 | 24.9052 | 39.0087 | 0.684 | 0.091806 | 0.54164 |  | 72.3 | 91.52
2012-07-05 | 5.505 | 0.0006 | 0 | 62.3 | 0.155 | 24.8536 |  |  | 0.0857 | 0.5136
2012-07-06 | 3.665 | 0.00033333 | 0 | 51.27 | 0.085 | 24.9329 |  |  | 0.0868 | 0.5005
2012-07-07 | 2.79 | 0.00043333 | 0 | 52.245 | 0.115 | 24.8224 |  |  | 0.0904 | 0.5397
2012-07-08 | 4.25 | 0.00043333 | 0 | 43.965 | 0.14 | 24.7431 | 42.7388 | 0.4568 | 0.088802 | 0.53691 |  | 69.82 | 75.71
2012-07-09 | 1.36 | 0 | 0 | 42.84 | 0.2 | 24.6421 |  |  | 0.090001 | 0.50351
2012-07-10 | 2.275 | 0.00036667 | 0 | 33.635 | 0.14 | 24.5209 |  |  | 0.088601 | 0.54411
2012-07-11 | 5.475 | 0 | 0 | 37.835 | 0.16 | 24.4207 | 36.3616 | 0.5188 | 0.086001 | 0.5306 |  | 250 | 93.16
2012-07-12 | 2.565 | 0.0007 | 0 | 54.255 | 0.12 | 24.4411 |  |  | 0.087401 | 0.5079
2012-07-13 | 3.075 | 0 | 0 | 38.125 | 0.14 | 24.7416 |  |  | 0.088402 | 0.51721
2012-07-14 | 2.62 | 0 | 0 | 42.38 | 0.08 | 24.6884 |  |  | 0.093202 | 0.53501
2012-07-15 | 1.415 | 0 | 0 | 44.08 | 0.105 | 24.5797 | 20.3103 | 0.6066 | 0.0957 | 0.508 |  | 176.5 | 104.7
2012-07-16 | 1.29 | 0 | 0 | 35.2 | 0.095 | 24.4659 |  |  | 0.092801 | 0.50971
2012-07-17 | 3.055 | 0.0007 | 0 | 27.6 | 0.09 | 24.5178 |  |  | 0.1007 | 0.52842
2012-07-18 | 2.21 | 0.0004 | 0 | 111.25 | 0.115 | 24.5855 | 30.7515 | 0.879 | 0.1319 | 0.477 |  | 120.78 | 104.99
2012-07-19 | 1.13 | 0 | 0 | 66.52 | 0.105 | 24.6013 |  |  | 0.092502 | 0.50021
2012-07-20 | 2.265 | 0 | 0 | 42.2 | 0.115 | 24.5974 |  |  | 0.094701 | 0.54701
2012-07-21 | 1.575 | 0 | 0 | 46.925 | 0.12 | 24.5934 |  |  | 0.095502 | 0.53221
2012-07-22 | 2.18 | 0 | 0 | 60.22 | 0.11 | 24.653 | 16.088 | 1.3559 | 0.095602 | 0.54631 |  | 112.46 | 116.54
2012-07-23 | 5.36 | 0 | 0 | 51.395 | 0.165 | 24.6054 |  |  | 0.096502 | 0.53801
2012-07-24 | 0.925 | 0 | 0 | 32.225 | 0.12 | 24.6496 |  |  | 0.095802 | 0.54091
2012-07-25 | 1.81 | 0 | 0 | 43.865 | 0.125 | 24.599 | 34.4683 | 1.3154 | 0.094802 | 0.54641 |  | 71.83 | 92.58
2012-07-26 | 4.505 | 0 | 0 | 49.495 | 0.11 | 24.5222 |  |  | 0.0911 | 0.5001
2012-07-27 | 2.94 | 0.0003 | 0 | 42.4 | 0.09 | 24.4693 |  |  | 0.0936 | 0.5343
2012-07-28 | 2.99 | 0 | 0 | 43.575 | 0.095 | 24.5285 |  |  | 0.0915 | 0.4797
2012-07-29 | 2.86 | 0.00033333 | 0 | 48.73 | 0.09 | 24.5284 | 34.4327 | 0.3166 | 0.0897 | 0.4743 |  | 91.46 | 92.16
2012-07-30 | 3.225 | 0 | 0 | 37.19 | 0.625 | 24.4207 |  |  | 0.0816 | 0.4787
2012-07-31 | 3.005 | 0 | 0 | 38.375 | 0.08 | 24.4317 |  |  | 0.093 | 0.5302
2012-08-01 | 2.19 | 0 | 0 | 37.475 | 0.085 | 24.2812 | 15.7977 | 0.336 | 0.088501 | 0.47071 |  | 82.27 | 106.02
2012-08-02 | 1.7 | 0.00013333 | 0 | 48 | 0.165 | 24.2516 |  |  | 0.080002 | 0.48221
2012-08-03 | 2.815 | 0 | 0 | 52.91 | 0.095 | 24.2704 |  |  | 0.077502 | 0.47071
2012-08-04 | 1.84 | 0 | 0 | 28.115 | 0.07 | 24.4016 |  |  | 0.079802 | 0.47431
2012-08-05 | 1.52 | 0 | 0 | 26.75 | 0.085 | 24.3951 | 35.5222 | 0.8744 | 0.091102 | 0.50381 |  | 80.45 | 74.5
2012-08-06 | 1.58 | 0 | 0 | 39.635 | 0.23 | 24.4799 |  |  | 0.088702 | 0.48711
2012-08-07 | 2.06 | 0 | 0 | 34.45 | 0.115 | 24.5127 |  |  | 0.094403 | 0.53381
2012-08-08 | 2.4 | 0.0003 | 0 | 43.845 | 0.095 | 24.4807 | 38.8576 | 0.9006 | 0.095703 | 0.51752 |  | 73.25 | 86.67
2012-08-09 | 1.81 | 0 | 0 | 42.905 | 0.075 | 24.5579 |  |  | 0.093602 | 0.51821
2012-08-10 | 2.39 | 0 | 0 | 37.685 | 0.075 | 24.5945 |  |  | 0.0959 | 0.5349
2012-08-11 | 3.025 | 0 | 0 | 33.06 | 0.07 | 24.5156 |  |  | 0.095302 | 0.53481
2012-08-12 | 5.4 | 0 | 0 | 40.5 | 0.075 | 24.5705 | 34.1061 | 0.5594 | 0.096202 | 0.53871 |  | 94.69 | 102.62
2012-08-13 | 4.57 | 0 | 0 | 45.59 | 0.09 | 24.4893 |  |  | 0.094002 | 0.53781
2012-08-14 | 3.935 | 0.0012333 | 0 | 80.02 | 0.065 | 24.2268 |  |  | 0.096802 | 0.53941
2012-08-15 | 3.87 | 0.0013 | 0 | 84.4 | 0.08 | 24.0623 | 26.907 | 1.0336 | 0.094702 | 0.52791 |  | 175.33 | 112.5
2012-08-16 | 2.24 | 0.0013667 | 0 | 71.365 | 0.075 | 24.6028 |  |  | 0.095302 | 0.53621
2012-08-17 | 3.365 | 0 | 0 | 57.69 | 0.185 | 24.7958 |  |  | 0.097402 | 0.53391
2012-08-18 | 1.825 | 0 | 0 | 34.145 | 0.07 | 24.8996 |  |  | 0.093802 | 0.53121
2012-08-19 | 2.245 | 0.00026667 | 0.0020667 | 62.545 | 0.075 | 24.8986 | 39.9762 | 0.6564 | 0.0949 | 0.5153 |  | 84.53 | 96.93
2012-08-20 | 3.555 | 0 | 0 | 65.085 | 0.075 | 24.6615 |  |  | 0.1311 | 0.5064
2012-08-21 | 9.205 | 0 | 0 | 69.83 | 0.11 | 24.4957 |  |  | 0.0935 | 0.533
2012-08-22 | 4.125 | 0 | 0 | 48.28 | 0.085 | 24.3286 | 38.4136 | 1.1663 | 0.0907 | 0.5116 |  | 138.33 | 167.55
2012-08-23 | 10.595 | 0.00036667 | 0 | 68.915 | 0.1 | 24.2178 |  |  | 0.0933 | 0.5074
2012-08-24 | 11.275 | 0 | 0 | 56.04 | 0.07 | 24.2082 |  |  | 0.0929 | 0.5286
2012-08-25 | 2.275 | 0 | 0 | 37.46 | 0.08 | 24.3737 |  |  | 0.047301 | 50.2599
2012-08-26 | 2.705 | 0 | 0 | 41 | 0.08 | 24.2417 | 21.1468 | 1.2675 | 0.091302 | 0.51261 |  | 77.62 | 88.82
2012-08-27 | 3.645 | 0.00036667 | 0 | 39.33 | 0.07 | 24.3327 |  |  | 0.083802 | 0.48431
2012-08-28 | 4.475 | 0 | 0 | 44.275 | 0.075 | 24.3406 |  |  | 0.062802 | 0.44022
2012-08-29 | 3.87 | 0 | 0 | 56.275 | 0.07 | 24.3205 | 31.9627 | 1.6965 | 0.089101 | 0.51091 |  | 112.92 | 86.25
2012-08-30 | 3.04 | 0.00033333 | 0 | 51.53 | 0.075 | 24.3705 |  |  | 0.087002 | 0.48621
2012-08-31 | 9.775 | 0.0014333 | 0 | 52.155 | 0.125 | 24.2241 |  |  | 0.079603 | 0.43561
2012-09-01 | 5.465 | 0 | 0 | 52.3 | 0.245 | 24.3444 |  |  | 0.087303 | 0.47211
2012-09-02 | 2.7 | 0.00046667 | 0 | 35.815 | 0.08 | 24.4015 | 36.1527 | 1.2416 | 0.048401 | 0.58141 |  | 90.27 | 103.82
2012-09-03 | 4.095 | 0 | 0 | 50.38 | 0.08 | 24.4128 |  |  | 0.093202 | 0.55611
2012-09-04 | 5.8 | 0 | 0 | 40.615 | 0.075 | 24.3828 |  |  | 0.088702 | 0.56841
2012-09-05 | 4.675 | 0 | 0 | 29.96 | 0.395 | 24.367 | 33.6511 | 0.776 | 0.094802 | 0.57321 |  | 83.38 | 84.97
2012-09-06 | 3.48 | 0 | 0 | 28.655 | 0.07 | 24.4576 |  |  | 0.087401 | 0.55801
2012-09-07 | 2.89 | 0.00036667 | 0 | 32.645 | 0.085 | 24.3456 |  |  | 0.086301 | 0.55871
2012-09-08 | 3.1 | 0.00033333 | 0 | 34.765 | 0.085 | 24.2772 |  |  | 0.086202 | 0.57131
2012-09-09 | 3.005 | 0.0003 | 0 | 34.585 | 0.075 | 24.2949 | 33.4376 | 0.6615 | 0.086602 | 0.56091 |  | 85.54 | 119.69
2012-09-10 | 2.955 | 0 | 0 | 29.62 | 0.07 | 24.3616 |  |  | 0.088801 | 0.56841
2012-09-11 | 4.19 | 0.00063333 | 0 | 27.19 | 0.115 | 24.1897 |  |  | 0.087102 | 0.56831
2012-09-12 | 3.115 | 0.00043333 | 0 | 32.34 | 0.16 | 24.2036 | 34.3274 | 0.77342 | 0.0848 | 0.5737 |  | 97.5 | 86.46
2012-09-13 | 5.5 | 0.0008 | 6.6667e-05 | 33.05 | 0.135 | 24.2401 |  |  | 0.0869 | 0.5731
2012-09-14 | 4.04 | 0.00063333 | 0 | 38.75 | 0.085 | 24.1132 |  |  | 0.0858 | 0.5667
2012-09-15 | 4.22 | 0.00093333 | 0 | 45.015 | 0.095 | 24.0954 |  |  | 0.1137 | 0.5522
2012-09-16 | 14.805 | 0.0006 | 0 | 37.89 | 0.08 | 24.0361 | 39.085 | 1.2964 | 0.087701 | 0.56841 |  | 79.16 | 99.86
2012-09-17 | 3.38 | 0.0004 | 0 | 33.08 | 0.085 | 24.141 |  |  | 0.086 | 0.5663
2012-09-18 | 3.64 | 0 | 0 | 25.725 | 0.12 | 24.2483 |  |  | 0.086902 | 0.56251
2012-09-19 | 10.255 | 0 | 0 | 23.665 | 0.16 | 24.2225 | 31.5116 | 0.5946 | 0.088102 | 0.56201 |  | 78.99 | 80.42
2012-09-20 | 3.115 | 0 | 0 | 29.325 | 0.09 | 24.3789 |  |  | 0.086802 | 0.56611
2012-09-21 | 5.015 | 0.00023333 | 0 | 29.56 | 0.14 | 24.6878 |  |  | 0.086702 | 0.56051
2012-09-22 | 1.755 | 0 | 0 | 40.75 | 0.075 | 24.5334 |  |  | 0.088901 | 0.5598
2012-09-23 | 2.54 | 0 | 0 | 36.775 | 0.035 | 24.6538 | 27.5414 | 0.51993 | 0.085202 | 0.55862 |  | 72.6 | 73.82
2012-09-24 | 2.38 | 0.00043333 | 0 | 33.065 | 0.08 | 24.3228 |  |  | 0.086301 | 0.56111
2012-09-25 | 1.925 | 0.0003 | 0 | 24.08 | 0.16 | 24.2961 |  |  | 0.088802 | 0.55672
2012-09-26 | 2.005 | 0 | 0 | 28.54 | 0.08 | 24.3064 | 28.7794 | 0.49932 | 0.087001 | 0.56921 |  | 79.1 | 91.25
2012-09-27 | 2.89 | 0 | 0 | 37.035 | 0.065 | 24.3401 |  |  | 0.087003 | 0.56242
2012-09-28 | 3.75 | 0.00023333 | 0 | 35.63 | 0.03 | 24.2992 |  |  | 0.088502 | 0.56421
2012-09-29 | 5.855 | 0 | 0 | 37.875 | 0.02 | 24.5725 |  |  | 0.0644 | 0.5855
2012-09-30 | 2.855 | 0 | 0 | 28.925 | 0.02 | 24.314 | 32.4001 | 0.75033 | 0.087602 | 0.55001 |  | 82.84 | 89.57
2012-10-01 | 3.15 | 0 | 0 | 29.59 | 0.04 | 23.2368 |  |  | 0.091202 | 0.56091
2012-10-02 | 2.98 | 0.00026667 | 0 | 32.945 | 0.01 | 24.2873 |  |  | 0.088902 | 0.55401
2012-10-03 | 2.725 | 0 | 0 | 28.88 | 0.03 | 24.3739 | 22.0644 | 1.7931 | 0.090102 | 0.56241 |  | 101.6 | 90.22
2012-10-04 | 2.02 | 0 | 0 | 30.045 | 0.03 | 24.7468 |  |  | 0.083502 | 0.54311
2012-10-05 | 1.92 | 0 | 0 | 29.605 | 0.02 | 24.6134 |  |  | 0.091001 | 0.56561
2012-10-06 | 2.95 | 0 | 0 | 36.51 | 0.03 | 24.4557 |  |  | 0.083001 | 0.56541
2012-10-07 | 2.405 | 0 | 0 | 36.89 | 0.09 | 24.4735 | 24.0694 | 0.3025 | 0.0845 | 0.5636 |  | 67.29 | 101.24
2012-10-08 | 2.955 | 0 | 0 | 34.405 | 0.05 | 24.4123 |  |  | 0.0872 | 0.5471
2012-10-09 | 3.745 | 0 | 0 | 33.295 | 0.2 | 24.4298 |  |  | 0.0774 | 0.5503
2012-10-10 | 3.095 | 0 | 0 | 25.47 | 0.16 | 24.3906 | 39.0809 | 0.7431 | 0.0816 | 0.535 |  | 65.49 | 88.88
2012-10-11 | 3.27 | 0 | 0 | 22.025 | 0.11 | 24.3474 |  |  | 0.1024 | 0.5463
2012-10-12 | 3.375 | 0 | 0 | 27.15 | 0.02 | 24.4083 |  |  | 0.083501 | 0.49121
2012-10-13 | 6.14 | 0 | 0 | 26.715 | 0.02 | 24.3823 |  |  | 0.080401 | 0.51341
2012-10-14 | 2.375 | 0 | 0 | 31.4 | 0.06 | 24.425 | 34.0279 | 1.3171 | 0.092302 | 0.62911 |  | 61.79 | 79.84
2012-10-15 | 3.455 | 0 | 0 | 27.81 | 0.23 | 24.4391 |  |  | 0.089301 | 0.52091
2012-10-16 | 3.13 | 0.00023333 | 0 | 40.105 | 0.03 | 24.4465 |  |  | 0.1795 | 1.2043
2012-10-17 | 3.93 | 0 | 0 | 35.42 | 0.08 | 24.5916 | 30.7607 | 0.5327 | 0.119 | 0.53511 |  | 64.07 | 79.11
2012-10-18 | 2.035 | 0 | 0 | 32.01 | 0.05 | 24.4975 |  |  | 0.084602 | 0.53551
2012-10-19 | 2.29 | 0 | 0 | 20.115 | 0.05 | 24.4339 |  |  | 0.085601 | 0.55201
2012-10-20 | 2.495 | 0 | 0 | 22.23 | 0.03 | 24.6629 |  |  | 0.086302 | 0.55791
2012-10-21 | 1.96 | 0 | 0 | 26.415 | 0.09 | 24.4162 | 27.0573 | 0.6821 | 0.0867 | 0.4687 |  | 76.57 | 85
2012-10-22 | 5.48 | 0 | 0 | 26.75 | 0.11 | 24.3582 |  |  | 0.093802 | 0.55301
2012-10-23 | 2.795 | 0 | 0 | 27.385 | 0.05 | 24.379 |  |  | 0.086402 | 0.53572
2012-10-24 | 3.21 | 0 | 0 | 22.225 | 0.07 | 24.4359 | 32.0623 | 0.4684 | 0.088702 | 0.55311 |  | 78.46 | 78.75
2012-10-25 | 2.425 | 0 | 0 | 28.335 | 0.05 | 24.3684 |  |  | 0.085301 | 0.55361
2012-10-26 | 2.28 | 0 | 0 | 31.49 | 0.06 | 24.6273 |  |  | 0.088201 | 0.54571
2012-10-27 | 2.395 | 0 | 0 | 30.965 | 0.06 | 24.5816 |  |  | 0.086201 | 0.54781
2012-10-28 | 1.705 | 0 | 0 | 27.755 | 0.08 | 24.4818 | 30.0236 | 1.4332 | 0.082802 | 0.54581 |  | 76.39 | 85.27
2012-10-29 | 2.925 | 0 | 0 | 32.945 | 0.04 | 24.4682 |  |  | 0.086501 | 0.54531
2012-10-30 | 2.715 | 0 | 0 | 23.795 | 0.07 | 24.2838 |  |  | 0.0853 | 0.5472
2012-10-31 | 3.125 | 0 | 0 | 22.87 | 0.03 | 24.1635 | 36.9061 | 1.3773 | 0.0882 | 0.5473 |  | 69.87 | 83.96
2012-11-01 | 2.455 | 0.0014667 | 0 | 37.39 | 0.06 | 24.1099 |  |  | 0.0871 | 0.5459
2012-11-02 | 3.04 | 0 | 0 | 40.125 | 0.05 | 24.1672 |  |  | 0.081801 | 0.54431
2012-11-03 | 3.04 | 0 | 0 | 43.495 | 0.17 | 24.164 |  |  | 0.0889 | 0.5484
2012-11-04 | 4.965 | 0.00016667 | 0 | 48.29 | 0.03 | 24.1883 | 21.7202 | 1.498 | 0.0889 | 0.5548 |  | 127.33 | 89.72
2012-11-05 | 2.075 | 0 | 0 | 40.64 | 0.05 | 24.1112 |  |  | 0.084902 | 0.54361
2012-11-06 | 2.805 | 0 | 0 | 30.49 | 0.06 | 24.2638 |  |  | 0.084801 | 0.53281
2012-11-07 | 3.92 | 0 | 0 | 32.945 | 0.13 | 24.3935 | 37.0248 | 2.1688 | 0.084802 | 0.53381 |  | 75.81 | 104.54
2012-11-08 | 1.88 | 0 | 0 | 41.31 | 0.11 | 24.2983 |  |  | 0.087601 | 0.5091
2012-11-09 | 4.165 | 0 | 0 | 33.725 | 0.405 | 24.3508 |  |  | 0.077001 | 0.50081
2012-11-10 | 5.41 | 0 | 0 | 35.805 | 0.115 | 24.2324 |  |  | 0.079801 | 0.49221
2012-11-11 | 2.56 | 0 | 0 | 41.23 | 0.125 | 24.2153 | 35.8301 | 1.4448 | 0.082801 | 0.51491 |  | 163.8 | 93.6
2012-11-12 | 2.1 | 0 | 0 | 30.195 | 0.21 | 24.2648 |  |  | 0.091101 | 0.55501
2012-11-13 | 4.645 | 0 | 0 | 43.825 | 0.075 | 24.2657 |  |  | 0.083001 | 0.52591
2012-11-14 | 2.055 | 0 | 0 | 37.375 | 0.07 | 24.3003 | 38.2654 | 0.5869 | 0.084504 | 0.54452 |  | 78.95 | 90.4
2012-11-15 | 2.255 | 0 | 0 | 43.955 | 0.07 | 24.2206 |  |  | 0.085001 | 0.53021
2012-11-16 | 2.515 | 0 | 0 | 37.175 | 0.16 | 24.1143 |  |  | 0.085601 | 0.51401
2012-11-17 | 4.02 | 0 | 0 | 42.46 | 0.125 | 24.1656 |  |  | 0.087602 | 0.55081
2012-11-18 | 2.815 | 0 | 0 | 34.885 | 0.075 | 24.4317 | 27.2066 | 0.8515 | 0.085002 | 0.54231 |  | 81 | 92.87
2012-11-19 | 3.26 | 0.00033333 | 0 | 31.77 | 0.09 | 24.0572 |  |  | 0.083603 | 0.54422
2012-11-20 | 1.69 | 0 | 0 | 27.565 | 0.105 | 24.228 |  |  | 0.084704 | 0.50463
2012-11-21 | 1.66 | 0.00033333 | 0 | 27.355 | 0.07 | 24.3042 | 32.3025 | 0.4677 | 0.086601 | 0.55861 |  | 81.93 | 94.86
2012-11-22 | 1.91 | 0.00023333 | 0 | 43.78 | 0.07 | 24.3427 |  |  | 0.084702 | 0.54281
2012-11-23 | 2.635 | 0 | 0 | 53.075 | 0.16 | 24.2889 |  |  | 0.0881 | 0.5314
2012-11-24 | 3.195 | 0 | 0 | 36.85 | 0.07 | 24.3574 |  |  | 0.0793 | 0.5249
2012-11-25 | 1.625 | 0 | 0 | 26.91 | 0.07 | 24.4794 | 18.9036 | 0.4842 | 0.1101 | 0.5212 |  | 77.07 | 84.71
2012-11-26 | 9.21 | 0.00026667 | 0 | 34.335 | 0.095 | 24.4101 |  |  | 0.0868 | 0.5461
2012-11-27 | 2.535 | 0.0006 | 0 | 26.42 | 0.075 | 24.819 |  |  | 0.0847 | 0.5409
2012-11-28 | 4.455 | 0 | 0 | 30.6 | 0.07 | 24.9697 | 32.8077 | 0.3637 | 0.0882 | 0.5405 |  | 73.21 | 74.48
2012-11-29 | 1.7 | 0 | 0 | 33.425 | 0.08 | 25.0532 |  |  | 0.086401 | 0.55161
2012-11-30 | 2.655 | 0 | 0 | 24.82 | 0.07 | 25.0028 |  |  | 0.079501 | 0.53371
2012-12-01 | 2.495 | 0.00026667 | 0 | 28.055 | 0.075 | 24.678 |  |  | 0.084501 | 0.55621
2012-12-02 | 1.735 | 0.0004 | 0 | 31.05 | 0.08 | 24.0592 | 32.9242 | 0.4904 | 0.0875 | 0.5386 |  | 65.34 | 70.37
2012-12-03 | 1.54 | 0.00033333 | 0 | 30.435 | 0.075 | 24.1229 |  |  | 0.075002 | 0.49951
2012-12-04 | 1.9 | 0.0003 | 0 | 36.33 | 0.08 | 24.1317 |  |  | 0.088 | 0.5366
2012-12-05 | 1.79 | 0 | 0 | 24.725 | 0.075 | 24.2557 | 30.6921 | 1.6892 | 0.086202 | 0.53841 |  | 71.9 | 74.63
2012-12-06 | 5.135 | 0 | 0 | 26.035 | 0.08 | 24.2468 |  |  | 0.084703 | 0.50132
2012-12-07 | 1.525 | 0 | 0 | 34.11 | 0.07 | 24.3392 |  |  | 0.083001 | 0.53981
2012-12-08 | 0.8 | 0 | 0 | 30.45 | 0.08 | 24.3326 |  |  | 0.085502 | 0.54151
2012-12-09 | 2.655 | 0 | 0 | 30.55 | 0.085 | 24.3446 | 30.1519 | 0.57013 | 0.090901 | 0.59081 |  | 83.02 | 76.13
2012-12-10 | 1.175 | 0 | 0 | 25.885 | 0.07 | 24.4619 |  |  | 0.088501 | 0.54431
2012-12-11 | 1.28 | 0.0016667 | 0 | 32.745 | 0.09 | 24.1017 |  |  | 0.085502 | 0.54181
2012-12-12 | 2.635 | 0.0037333 | 0 | 38.39 | 0.175 | 23.9602 | 19.9625 | 0.85771 | 0.087101 | 0.53971 |  | 95.02 | 110.2
2012-12-13 | 2.02 | 0.0032667 | 0 | 40.2 | 0.18 | 26.0126 |  |  | 0.084701 | 0.53821
2012-12-14 | 1.895 | 0.0027667 | 0 | 35.745 | 0.15 | 26.3805 |  |  | 0.087001 | 0.55101
2012-12-15 | 1.49 | 0.0018667 | 0 | 28.305 | 0.135 | 26.1633 |  |  | 0.085202 | 0.54031
2012-12-16 | 1.16 | 0.0017667 | 0 | 31.99 | 0.11 | 25.9301 | 33.5578 | 1.13 | 0.085502 | 0.54191 |  | 79.3 | 77.47
2012-12-17 | 1.55 | 0.0014667 | 0 | 38.485 | 0.155 | 26.2051 |  |  | 0.084201 | 0.53951
2012-12-18 | 2.27 | 0.0023667 | 0 | 48.24 | 0.145 | 26.3386 |  |  | 0.0849 | 0.5417
2012-12-19 | 1.54 | 0.0016667 | 0 | 27.64 | 0.145 | 27.0173 | 32.18 | 2.9456 | 0.0847 | 0.5355 |  | 66.69 | 70.43
2012-12-20 | 2.285 | 0.0026667 | 0 | 22.515 | 0.16 | 26.8585 |  |  | 0.0856 | 0.5333
2012-12-21 | 3.275 | 0.0037333 | 0 | 32.96 | 0.14 | 26.0982 |  |  | 0.0856 | 0.5327
2012-12-22 | 2.565 | 0.0014333 | 0 | 38.97 | 0.145 | 25.0408 |  |  | 0.0808 | 0.5405
2012-12-23 | 2.41 | 0.0016333 | 0 | 36.83 | 0.14 | 26.1034 | 37.2998 | 3.6495 | 0.080601 | 0.52211 |  | 116.41 | 102.02
2012-12-24 | 4.51 | 0.0017 | 0 | 42.07 | 0.155 | 26.4116 |  |  | 0.078902 | 0.46141
2012-12-25 | 1.985 | 0.0019667 | 0 | 26.975 | 0.145 | 26.3818 |  |  | 0.083702 | 0.51991
2012-12-26 | 4.175 | 0.0018 | 0 | 35.165 | 0.14 | 26.6893 | 22.3899 | 1.2524 | 0.073502 | 0.47641 |  | 100.74 | 128.47
2012-12-27 | 7.42 | 0.0038667 | 0 | 60.555 | 0.12 | 26.9527 |  |  | 0.080001 | 0.4757
2012-12-28 | 3.095 | 0.0037667 | 0 | 50.26 | 0.13 | 26.2184 |  |  | 0.072601 | 0.49011
2012-12-29 | 2.81 | 0.003 | 0 | 45.87 | 0.15 | 28.524 |  |  | 0.084 | 0.495
2012-12-30 | 2.615 | 0.0055667 | 0 | 29.18 | 0.16 | 26.4951 | 33.6977 | 1.7215 | 0.0827 | 0.4887 |  | 83.7 | 86.7
2012-12-31 | 1.84 | 0.0024333 | 0 | 17.755 | 0.155 | 27.4194 |  |  | 0.074801 | 0.47351
2013-01-01 | 1.46 | 0.00066667 | 0 | 27.85 | 0.095 | 26.0701 |  |  | 0.0794 | 0.513
2013-01-02 | 1.82 | 0.0025667 | 0 | 30.56 | 0.14 | 26.0868 | 37.3343 | 1.7003 | 0.0828 | 0.5146 |  | 85.59 | 88.79
2013-01-03 | 1.555 | 0.0010667 | 0 | 29.37 | 0.14 | 26.3119 |  |  | 0.0874 | 0.5225
2013-01-04 | 1.58 | 0.00063333 | 0 | 25.82 | 0.08 | 26.246 |  |  | 0.085901 | 0.50851
2013-01-05 | 2.53 | 0.0016 | 0 | 29.22 | 0.08 | 26.1726 |  |  | 0.084101 | 0.50881
2013-01-06 | 0.88 | 0.0044667 | 0 | 25.555 | 0.14 | 26.1135 | 35.4076 | 1.0989 | 0.0839 | 0.5012 |  | 78.97 | 90.18
2013-01-07 | 2.665 | 0.0041667 | 0 | 35.465 | 0.14 | 26.4151 |  |  | 0.0826 | 0.5077
2013-01-08 | 1.65 | 0.0018333 | 0 | 21.12 | 0.13 | 26.2884 |  |  | 0.096 | 0.5029
2013-01-09 | 1.905 | 0 | 0 | 28.905 | 0.135 | 25.8901 | 37.0438 | 0.9834 | 0.0899 | 0.5093 |  | 75.97 | 73.74
2013-01-10 | 1.9 | 0 | 0 | 25.43 | 0.14 | 25.7875 |  |  | 0.0782 | 0.4743
2013-01-11 | 2.04 | 0.0019333 | 0 | 26.77 | 0.15 | 26.0617 |  |  | 0.0739 | 0.4942
2013-01-12 | 2.245 | 0.0044333 | 0 | 24.935 | 0.14 | 26.12 |  |  | 0.076 | 0.501
2013-01-13 | 2.55 | 0.0039333 | 0 | 29.025 | 0.15 | 26.6384 | 42.4064 | 0.7718 | 0.0804 | 0.4848 |  | 67.77 | 82.36
2013-01-14 | 3.42 | 0.0018 | 0 | 25.03 | 0.14 | 27.0842 |  |  | 0.0733 | 0.4904
2013-01-15 | 3.715 | 0.002 | 0 | 24.185 | 0.15 | 28.4616 |  |  | 0.0813 | 0.4745
2013-01-16 | 3.03 | 0 | 0 | 27.73 | 0.15 | 27.1988 | 36.2574 | 3.5325 | 0.078901 | 0.49991 |  | 78.79 | 109.04
2013-01-17 | 0.85 | 0.0012 | 0 | 40.755 | 0.145 | 24.3261 |  |  | 0.081002 | 0.47371
2013-01-18 | 1.57 | 0.00016667 | 0 | 25.13 | 0.185 | 24.6637 |  |  | 0.083802 | 0.52461
2013-01-19 | 1.79 | 0 | 0 | 36.93 | 0.17 | 24.7014 |  |  | 0.079501 | 0.48771
2013-01-20 | 2.265 | 0 | 0 | 39.485 | 0.085 | 24.6734 | 6.9674 | 1.2541 | 0.078602 | 0.50351 |  | 85.6 | 98.7
2013-01-21 | 2.71 | 0 | 0 | 36.485 | 0.29 | 24.6601 |  |  | 0.084902 | 0.51751
2013-01-22 | 2.305 | 0 | 0 | 32.16 | 0.095 | 24.6703 |  |  | 0.084502 | 0.52251
2013-01-23 | 1.915 | 0 | 0 | 35.93 | 0.135 | 24.6631 | 34.6643 | 2.0474 | 0.085701 | 0.52971 |  | 84.6 | 92.7
2013-01-24 | 2.26 | 0 | 0 | 86.36 | 0.165 | 24.7073 |  |  | 0.083002 | 0.51381
2013-01-25 | 2.19 | 0 | 0 | 32.905 | 0.15 | 24.6553 |  |  | 0.082001 | 0.50801
2013-01-26 | 2.5 | 0 | 0 | 39.62 | 0.14 | 24.6305 |  |  | 0.085601 | 0.52751
2013-01-27 | 2.345 | 0 | 0 | 30.69 | 0.165 | 24.6141 | 30.7904 | 2.5333 | 0.088901 | 0.55431 |  | 74.94 | 79.07
2013-01-28 | 1.77 | 0 | 0 | 24.45 | 0.1 | 24.5867 |  |  | 0.0831 | 0.5284
2013-01-29 | 1.335 | 0 | 0 | 22.775 | 0.33 | 24.5704 |  |  | 0.084602 | 0.52661
2013-01-30 | 1.8 | 0 | 0 | 31.845 | 0.135 | 24.5099 | 38.2524 | 1.6643 | 0.087701 | 0.55041 |  | 81.51 | 94.35
2013-01-31 | 2.22 | 0 | 0 | 41.46 | 0.185 | 24.8438 |  |  | 0.086301 | 0.53881
2013-02-01 | 0.6 | 0 | 0 | 27.755 | 0.08 | 24.7959 |  |  | 0.087701 | 0.5476
2013-02-02 | 1.53 | 0 | 0 | 24.145 | 0.13 | 24.7256 |  |  | 0.084801 | 0.53561
2013-02-03 | 2.335 | 0 | 0 | 38.95 | 0.145 | 24.5811 | 37.7637 | 1.4265 | 0.0869 | 0.5408 |  | 93.65 | 83.72
2013-02-04 | 1.87 | 0 | 0 | 31.16 | 0.145 | 24.5914 |  |  | 0.0915 | 0.5482
2013-02-05 | 10.365 | 0 | 0 | 39.095 | 0.14 | 24.4871 |  |  | 0.0861 | 0.54 |  | 100.74 | 128.47
2013-02-06 | 1.025 | 0 | 0 | 30.46 | 0.175 | 24.5091 | 40.739 | 1.7093 | 0.0867 | 0.5366 |  | 78.7 | 91.11
2013-02-07 | 2.61 | 0 | 0 | 30.82 | 0.145 | 24.4974 |  |  | 0.0847 | 0.5272
2013-02-08 | 3.175 | 0 | 0 | 26.71 | 0.15 | 24.4724 |  |  | 0.0821 | 0.5506
2013-02-09 | 3.675 | 0 | 0 | 21.995 | 0.155 | 24.535 |  |  | 0.079201 | 0.49701
2013-02-10 | 4.965 | 0 | 0 | 27.845 | 0.14 | 24.5572 | 35.5053 | 2.1788 | 0.080901 | 0.50421 |  | 68.18 | 86.93
2013-02-11 | 5.215 | 0 | 0 | 32.045 | 0.175 | 24.4909 |  |  | 0.083901 | 0.49761
2013-02-12 | 3.595 | 0 | 0 | 27.77 | 0.155 | 24.4352 |  |  | 0.079401 | 0.50801
2013-02-13 | 1.26 | 0 | 0 | 37.63 | 0.205 | 24.4196 | 35.3838 | 1.8798 | 0.083601 | 0.51431 |  | 84.8 | 94.5
2013-02-14 | 1.38 | 0 | 0 | 34.33 | 0.15 | 24.4886 |  |  | 0.0647 | 0.5082
2013-02-15 | 1.91 | 0 | 0 | 35.205 | 0.095 | 24.519 |  |  | 0.084001 | 0.51301
2013-02-16 | 2.21 | 0 | 0 | 33.41 | 0.15 | 24.5251 |  |  | 0.080004 | 0.56793
2013-02-17 | 3.135 | 0 | 0 | 34.32 | 0.12 | 24.4964 | 37.7884 | 2.4375 | 0.089001 | 0.48211 |  | 80.5 | 92.1
2013-02-18 | 2.045 | 0 | 0 | 39.91 | 0.1 | 24.5767 |  |  | 0.083602 | 0.48241
2013-02-19 | 1.72 | 0 | 0 | 29.605 | 0.15 | 24.3411 |  |  | 0.086007 | 0.53205
2013-02-20 | 2.065 | 0 | 0 | 35.72 | 0.215 | 24.3149 | 31.4558 | 2.9702 | 0.1112 | 0.56631 |  | 87.73 | 80.32
2013-02-21 | 2.31 | 0 | 0 | 36.97 | 0.15 | 24.3317 |  |  | 0.0734 | 0.4826
2013-02-22 | 1.93 | 0 | 0 | 31.24 | 0.185 | 24.2829 |  |  | 0.0812 | 0.4909
2013-02-23 | 1.505 | 0 | 0 | 30.515 | 0.145 | 24.2944 |  |  | 0.0867 | 0.5065
2013-02-24 | 1.79 | 0 | 0 | 27.78 | 0.095 | 24.3553 | 30.9715 | 1.2529 | 0.0897 | 0.522 |  | 94 | 85.06
2013-02-25 | 1.28 | 0 | 0 | 32.745 | 0.09 | 24.3471 |  |  | 0.1102 | 0.459
2013-02-26 | 3.77 | 0 | 0 | 74.7 | 0.155 | 24.3633 |  |  | 0.1054 | 0.448
2013-02-27 | 1.825 | 0 | 0 | 31.985 | 0.14 | 24.3398 | 37.2397 | 1.4393 | 0.0775 | 0.5195 |  | 71.56 | 84.04
2013-02-28 | 1.28 | 0 | 0 | 32.745 | 0.09 | 24.3338 |  |  | 0.0792 | 0.4938
2013-03-01 | 1.595 | 0 | 0 | 32.725 | 0.14 | 24.4968 |  |  | 0.1055 | 0.4667
2013-03-02 | 1.725 | 0 | 0 | 28.445 | 0.145 | 24.3156 |  |  | 0.0823 | 0.5124
2013-03-03 | 1.98 | 0 | 0 | 28.375 | 0.145 | 24.2879 | 30.7687 | 3.5849 | 0.0846 | 0.5435 |  | 118.55 | 86.93
2013-03-04 | 1.585 | 0 | 0 | 27.525 | 0.205 | 24.3984 |  |  | 0.0868 | 0.5111
2013-03-05 | 1.52 | 0 | 0 | 28.71 | 0.51 | 24.3345 |  |  | 0.081101 | 0.51091
2013-03-06 | 2.01 | 0.0003 | 0 | 33.985 | 0.14 | 24.4732 | 34.9288 | 0.49842 | 0.084801 | 0.52381 |  | 97.93 | 90.76
2013-03-07 | 2.01 | 0 | 0 | 37.96 | 0.14 | 24.4215 |  |  | 0.081801 | 0.53931
2013-03-08 | 1.73 | 0 | 0 | 42.785 | 0.14 | 24.5524 |  |  | 0.087002 | 0.53011
2013-03-09 | 1.915 | 0 | 0 | 41.285 | 0.11 | 24.6338 |  |  | 0.086401 | 0.52871
2013-03-10 | 1.8 | 0 | 0 | 35.14 | 0.1 | 24.7121 | 21.424 | 1.3117 | 0.088501 | 0.54121 |  | 88.8 | 124.8
2013-03-11 | 1.39 | 0 | 0 | 46.07 | 0.145 | 24.7158 |  |  | 0.084201 | 0.52611
2013-03-12 | 1.63 | 0 | 0 | 51.36 | 0.455 | 24.7346 |  |  | 0.088102 | 0.54111
2013-03-13 | 2.035 | 0 | 0 | 40.39 | 0.55 | 24.6961 | 33.2812 | 1.6786 | 0.086201 | 0.53901 |  | 91.3 | 96.1
2013-03-14 | 0.85 | 0 | 0 | 38.84 | 0.11 | 24.5453 |  |  | 0.086501 | 0.53201
2013-03-15 | 1.705 | 0 | 0 | 42.29 | 0.15 | 24.5378 |  |  | 0.084402 | 0.53081
2013-03-16 | 2.335 | 0 | 0 | 34.085 | 0.145 | 24.6488 |  |  | 0.089002 | 0.54901
2013-03-17 | 1.705 | 0 | 0 | 26.985 | 0.15 | 24.7239 | 31.8878 | 1.9609 | 0.090203 | 0.54232 |  | 78.81 | 87.14
2013-03-18 | 0.955 | 0 | 0 | 30.725 | 0.095 | 24.6146 |  |  | 0.086701 | 0.53311
2013-03-19 | 1.23 | 0 | 0 | 25.18 | 0.15 | 24.549 |  |  | 0.087102 | 0.53431
2013-03-20 | 2.33 | 0 | 0 | 35.135 | 0.15 | 24.581 | 37.5499 | 1.9519 | 0.084503 | 0.53742 |  | 106.38 | 100
2013-03-21 | 2.3 | 0 | 0 | 36.99 | 0.24 | 24.4585 |  |  | 0.087302 | 0.52361
2013-03-22 | 2.26 | 0 | 0 | 37.55 | 0.15 | 24.6319 |  |  | 0.086501 | 0.53431
2013-03-23 | 1.74 | 0 | 0 | 27.945 | 0.14 | 24.6857 |  |  | 0.0943 | 0.5256
2013-03-24 | 1.07 | 0 | 0 | 26.135 | 0.14 | 24.7416 | 33.3509 | 2.3367 | 0.0904 | 0.5039 |  | 76.3 | 83.95